## Final
AIR CONDITIONER
AHRI SYSTEM MATCHES - LENNOX OUTDOOR + INDOOR
PRODUCT SPECIFICATIONS | [10 empty] | Bulletin No. 210827 July 2026a
Supersedes All Previous Versions
COIL/AIR HANDLER LEGEND - +TDR+TXV = Time Delay Required + Expansion Valve
+TDR = Time Delay Required + RFC Orifice (C35, CH35, CH23, CR33 models only)
+TDR = Time Delay Required (All coils and air handlers with "X" in the model number)
NOTE - All ratings include the use of a blower Time Delay Function. All Lennox thermostats, control boards and motors with module programming have time delay capabilities. Other Furnaces and Air Handlers may require an optional Time Delay Relay for field installation. See furnace or air handler specifications to determine if relay is needed.
Ratings are AHRI certified to AHRI Standard 210/240 (with 25 ft. of connecting refrigerant lines); 95°F outdoor air temperature, 80°F db / 67°F wb entering evaporator air.
AHRI SYSTEM MATCHES
NOTE - For the latest up-to-date system matches please visit www.LennoxPros.com or the AHRI web site at http://www.ahridirectory.org
Model No. | Coil or Air Handler | Furnace | Refrig. | 2017 Capacity | 2017 SEER | 2017 EER | 2023 Capacity | 2023 SEER2 | 2023 EER2 | AHRI Reference | Region | Sold In?
EL15KC1-018-230A** | CBK43UHET-018-DV- | - - - | R-454B | - - - | - - - | - - - | 18000 | 15.5 | 13 | 218426836 | North | USA,Canada
EL15KC1-018-230A** | CBK43UHET-024-DV- | - - - | R-454B | - - - | - - - | - - - | 18000 | 15.5 | 13 | 218426842 | North | USA,Canada
EL15KC1-018-230A** | CBK43UHET-030-DV- | - - - | R-454B | - - - | - - - | - - - | 18000 | 15.2 | 13 | 218426850 | North | USA,Canada
EL15KC1-018-230A** | CBK45UHET-024-230 | - - - | R-454B | - - - | - - - | - - - | 18000 | 15.5 | 13.2 | 215662630 | North | USA,Canada
EL15KC1-018-230A** | CBK45UHET-036-230 | - - - | R-454B | - - - | - - - | - - - | 18000 | 15.5 | 13.4 | 215662631 | North | USA,Canada
EL15KC1-018-230A** | CBK45UHPT-018-230 | - - - | R-454B | - - - | - - - | - - - | 18000 | 14.7 | 12.6 | 215662632 | North | USA,Canada
EL15KC1-018-230A** | CBK45UHPT-024-230 | - - - | R-454B | - - - | - - - | - - - | 18000 | 14.7 | 13 | 215662633 | North | USA,Canada
EL15KC1-018-230A** | CBK45UHPT-030-230 | - - - | R-454B | - - - | - - - | - - - | 18000 | 14.3 | 12.4 | 215662634 | North | USA,Canada
EL15KC1-018-230A** | CBK45UHVT-018-230 | - - - | R-454B | - - - | - - - | - - - | 18000 | 15.5 | 13.2 | 215662635 | North | USA,Canada
EL15KC1-018-230A** | CBK45UHVT-024-230 | - - - | R-454B | - - - | - - - | - - - | 18000 | 15.5 | 13 | 215662636 | North | USA,Canada
EL15KC1-018-230A** | CBK45UHVT-030-230 | - - - | R-454B | - - - | - - - | - - - | 18000 | 15.2 | 13 | 215662637 | North | USA,Canada
EL15KC1-018-230A** | CBK47UHET-018-230 | - - - | R-454B | - - - | - - - | - - - | 18000 | 15.2 | 13 | 215662638 | North | USA,Canada
EL15KC1-018-230A** | CBK47UHET-024-230 | - - - | R-454B | - - - | - - - | - - - | 18000 | 14.7 | 12.8 | 215662639 | North | USA,Canada
EL15KC1-018-230A** | CBK48MVT-018/024-230 | - - - | R-454B | - - - | - - - | - - - | 18000 | 15.5 | 13.2 | 215662640 | North | USA,Canada
EL15KC1-018-230A** | CBK48MVT-030-230 | - - - | R-454B | - - - | - - - | - - - | 18000 | 15.5 | 13.4 | 215662641 | North | USA,Canada
EL15KC1-018-230A** | CK40[C,U]T-18/24A+TDR | EL280UH045E36A | R-454B | - - - | - - - | - - - | 17600 | 13.8 | 12 | 215662642 | North | USA,Canada
EL15KC1-018-230A** | CK40[C,U]T-18/24A+TDR | EL280UH070E36A | R-454B | - - - | - - - | - - - | 17600 | 14.3 | 12.2 | 215662643 | North | USA,Canada
EL15KC1-018-230A** | CK40[C,U]T-18/24A+TDR | EL280UH070XE36A | R-454B | - - - | - - - | - - - | 17600 | 14.3 | 12.2 | 215662644 | North | USA,Canada
EL15KC1-018-230A** | CK40[C,U]T-18/24A+TDR | ML180UH030V36A | R-454B | - - - | - - - | - - - | 17600 | 14.3 | 12.2 | 215662645 | North | USA,Canada
EL15KC1-018-230A** | CK40[C,U]T-18/24A+TDR | ML180UH045E36A | R-454B | - - - | - - - | - - - | 17300 | 14.3 | 12.2 | 215662646 | North | USA,Canada
EL15KC1-018-230A** | CK40[C,U]T-18/24A+TDR | ML180UH045V36A | R-454B | - - - | - - - | - - - | 17500 | 14.3 | 12.2 | 215662650 | North | USA,Canada
EL15KC1-018-230A** | CK40[C,U]T-18/24A+TDR | ML180UH045XE36A | R-454B | - - - | - - - | - - - | 17300 | 14.3 | 12.2 | 215662647 | North | USA,Canada
EL15KC1-018-230A** | CK40[C,U]T-18/24A+TDR | ML180UH070E36A | R-454B | - - - | - - - | - - - | 17300 | 14.3 | 12.2 | 215662651 | North | USA,Canada
EL15KC1-018-230A** | CK40[C,U]T-18/24A+TDR | ML180UH070V36A | R-454B | - - - | - - - | - - - | 17600 | 14.3 | 12.2 | 215662652 | North | USA,Canada
EL15KC1-018-230A** | CK40[C,U]T-18/24A+TDR | ML180UH070XE36A | R-454B | - - - | - - - | - - - | 17300 | 14.3 | 12.2 | 215662653 | North | USA,Canada
EL15KC1-018-230A** | CK40[C,U]T-18/24B+TDR | EL196UH030XE36B | R-454B | - - - | - - - | - - - | 17500 | 13.8 | 12 | 215662665 | North | USA,Canada
EL15KC1-018-230A** | CK40[C,U]T-18/24B+TDR | EL196UH045XE36B | R-454B | - - - | - - - | - - - | 17100 | 13.8 | 12 | 215662654 | North | USA,Canada
EL15KC1-018-230A** | CK40[C,U]T-18/24B+TDR | EL196UH070XE36B | R-454B | - - - | - - - | - - - | 17200 | 13.8 | 12 | 215662655 | North | USA,Canada
EL15KC1-018-230A** | CK40[C,U]T-18/24B+TDR | EL280UH045E36A | R-454B | - - - | - - - | - - - | 17600 | 13.8 | 12 | 215662662 | North | USA,Canada
EL15KC1-018-230A** | CK40[C,U]T-18/24B+TDR | EL280UH070E36A | R-454B | - - - | - - - | - - - | 17600 | 14.3 | 12.4 | 215662663 | North | USA,Canada
EL15KC1-018-230A** | CK40[C,U]T-18/24B+TDR | EL280UH090E36B | R-454B | - - - | - - - | - - - | 17600 | 14.3 | 12.4 | 215662666 | North | USA,Canada
EL15KC1-018-230A** | CK40[C,U]T-18/24B+TDR | EL297UH045XE36B | R-454B | - - - | - - - | - - - | 17300 | 14.3 | 12 | 215662664 | North | USA,Canada
EL15KC1-018-230A** | CK40[C,U]T-18/24B+TDR | EL297UH070XE36B | R-454B | - - - | - - - | - - - | 17100 | 13.8 | 12 | 215662672 | North | USA,Canada
EL15KC1-018-230A** | CK40[C,U]T-18/24B+TDR | ML180UH070E36B | R-454B | - - - | - - - | - - - | 17200 | 14.3 | 12 | 215662656 | North | USA,Canada
EL15KC1-018-230A** | CK40[C,U]T-18/24B+TDR | ML180UH070V36B | R-454B | - - - | - - - | - - - | 17500 | 14.3 | 12.4 | 215662667 | North | USA,Canada
EL15KC1-018-230A** | CK40[C,U]T-18/24B+TDR | ML180UH070XE36B | R-454B | - - - | - - - | - - - | 17200 | 14.3 | 12 | 215662657 | North | USA,Canada
EL15KC1-018-230A** | CK40[C,U]T-18/24B+TDR | ML193UH030XE36B | R-454B | - - - | - - - | - - - | 17600 | 14.3 | 12.2 | 215662658 | North | USA,Canada
EL15KC1-018-230A** | CK40[C,U]T-18/24B+TDR | ML193UH045XE36B | R-454B | - - - | - - - | - - - | 17400 | 14.3 | 12.2 | 215662659 | North | USA,Canada
EL15KC1-018-230A** | CK40[C,U]T-18/24B+TDR | ML193UH070XE36B | R-454B | - - - | - - - | - - - | 17300 | 14.3 | 12.2 | 215662668 | North | USA,Canada
EL15KC1-018-230A** | CK40[C,U]T-18/24B+TDR | ML196UH030XE36B | R-454B | - - - | - - - | - - - | 17500 | 13.8 | 12 | 215662669 | North | USA,Canada
EL15KC1-018-230A** | CK40[C,U]T-18/24B+TDR | ML196UH045XE36B | R-454B | - - - | - - - | - - - | 17100 | 13.8 | 12 | 215662660 | North | USA,Canada
EL15KC1-018-230A** | CK40[C,U]T-18/24B+TDR | ML196UH070XE36B | R-454B | - - - | - - - | - - - | 17500 | 14.3 | 12.2 | 215662661 | North | USA,Canada
EL15KC1-018-230A** | CK40[C,U]T-24A+TDR | - - - | R-454B | - - - | - - - | - - - | 18000 | 13.4 | 11.7 | 215662673 | North | USA,Canada
EL15KC1-018-230A** | CK40[C,U]T-24A+TDR | EL280UH045E36A | R-454B | - - - | - - - | - - - | 18000 | 15.2 | 13 | 215662674 | North | USA,Canada
EL15KC1-018-230A** | CK40[C,U]T-24A+TDR | EL280UH070E36A | R-454B | - - - | - - - | - - - | 18000 | 15.5 | 13.4 | 215662675 | North | USA,Canada
EL15KC1-018-230A** | CK40[C,U]T-24A+TDR | EL280UH070XE36A | R-454B | - - - | - - - | - - - | 18000 | 15.5 | 13.4 | 215662676 | North | USA,Canada
EL15KC1-018-230A** | CK40[C,U]T-24A+TDR | ML180UH030V36A | R-454B | - - - | - - - | - - - | 18000 | 15.5 | 13.4 | 215662677 | North | USA,Canada
EL15KC1-018-230A** | CK40[C,U]T-24A+TDR | ML180UH045E36A | R-454B | - - - | - - - | - - - | 18000 | 15.5 | 13.4 | 215662678 | North | USA,Canada
EL15KC1-018-230A** | CK40[C,U]T-24A+TDR | ML180UH045V36A | R-454B | - - - | - - - | - - - | 18000 | 15.5 | 13.4 | 215662682 | North | USA,Canada
EL15KC1-018-230A** | CK40[C,U]T-24A+TDR | ML180UH045XE36A | R-454B | - - - | - - - | - - - | 18000 | 15.5 | 13.4 | 215662679 | North | USA,Canada
EL15KC1-018-230A** | CK40[C,U]T-24A+TDR | ML180UH070E36A | R-454B | - - - | - - - | - - - | 18000 | 15.5 | 13.4 | 215662683 | North | USA,Canada
EL15KC1-018-230A** | CK40[C,U]T-24A+TDR | ML180UH070V36A | R-454B | - - - | - - - | - - - | 18000 | 15.5 | 13.4 | 215662684 | North | USA,Canada
EL15KC1-018-230A** | CK40[C,U]T-24A+TDR | ML180UH070XE36A | R-454B | - - - | - - - | - - - | 18000 | 15.5 | 13.4 | 215662685 | North | USA,Canada
EL15KC1-018-230A** | CK40[C,U]T-24A+TDR | SL280UH070V36A | R-454B | - - - | - - - | - - - | 18000 | 14.7 | 12.6 | 217463653 | North | USA
EL15KC1-018-230A** | CK40[C,U]T-24B+TDR | - - - | R-454B | - - - | - - - | - - - | 17700 | 13.4 | 11.5 | 215662629 | North | USA,Canada
EL15KC1-018-230A** | CK40[C,U]T-24B+TDR | EL196UH030XE36B | R-454B | - - - | - - - | - - - | 18000 | 14.7 | 12.8 | 215662706 | North | USA,Canada
EL15KC1-018-230A** | CK40[C,U]T-24B+TDR | EL196UH045XE36B | R-454B | - - - | - - - | - - - | 18000 | 15.2 | 13 | 215662686 | North | USA,Canada
EL15KC1-018-230A** | CK40[C,U]T-24B+TDR | EL196UH070XE36B | R-454B | - - - | - - - | - - - | 18000 | 15.5 | 13.2 | 215662687 | North | USA,Canada
EL15KC1-018-230A** | CK40[C,U]T-24B+TDR | EL280UH045E36A | R-454B | - - - | - - - | - - - | 18000 | 15.2 | 13 | 215662696 | North | USA,Canada
EL15KC1-018-230A** | CK40[C,U]T-24B+TDR | EL280UH070E36A | R-454B | - - - | - - - | - - - | 18000 | 15.5 | 13.4 | 215662697 | North | USA,Canada
EL15KC1-018-230A** | CK40[C,U]T-24B+TDR | EL280UH090E36B | R-454B | - - - | - - - | - - - | 18000 | 15.5 | 13.4 | 215662688 | North | USA,Canada
EL15KC1-018-230A** | CK40[C,U]T-24B+TDR | EL280UH090E48B | R-454B | - - - | - - - | - - - | 18000 | 14.3 | 12.4 | 215662707 | North | USA,Canada
EL15KC1-018-230A** | CK40[C,U]T-24B+TDR | EL280UH090XE48B | R-454B | - - - | - - - | - - - | 18000 | 14.3 | 12.4 | 215662708 | North | USA,Canada
EL15KC1-018-230A** | CK40[C,U]T-24B+TDR | EL297UH045XE36B | R-454B | - - - | - - - | - - - | 18000 | 15.5 | 12.5 | 215662698 | North | USA,Canada
EL15KC1-018-230A** | CK40[C,U]T-24B+TDR | EL297UH045XV36B | R-454B | - - - | - - - | - - - | 18000 | 14.3 | 12.4 | 217463631 | North | USA,Canada
EL15KC1-018-230A** | CK40[C,U]T-24B+TDR | EL297UH070XE36B | R-454B | - - - | - - - | - - - | 18000 | 15.5 | 13.2 | 215662704 | North | USA,Canada
EL15KC1-018-230A** | CK40[C,U]T-24B+TDR | EL297UH070XV36B | R-454B | - - - | - - - | - - - | 18000 | 14.3 | 12.6 | 217463643 | North | USA,Canada
EL15KC1-018-230A** | CK40[C,U]T-24B+TDR | ML180UH070E36B | R-454B | - - - | - - - | - - - | 18000 | 15.5 | 13.4 | 215662689 | North | USA,Canada
EL15KC1-018-230A** | CK40[C,U]T-24B+TDR | ML180UH070V36B | R-454B | - - - | - - - | - - - | 18000 | 15.5 | 13.4 | 215662701 | North | USA,Canada
EL15KC1-018-230A** | CK40[C,U]T-24B+TDR | ML180UH070XE36B | R-454B | - - - | - - - | - - - | 18000 | 15.5 | 13.4 | 215662690 | North | USA,Canada
EL15KC1-018-230A** | CK40[C,U]T-24B+TDR | ML180UH090E48B | R-454B | - - - | - - - | - - - | 18000 | 14.3 | 12.4 | 215662709 | North | USA,Canada
EL15KC1-018-230A** | CK40[C,U]T-24B+TDR | ML180UH090XE48B | R-454B | - - - | - - - | - - - | 18000 | 14.3 | 12.4 | 215662710 | North | USA,Canada
EL15KC1-018-230A** | CK40[C,U]T-24B+TDR | ML193UH030XE36B | R-454B | - - - | - - - | - - - | 18000 | 15.5 | 13 | 215662691 | North | USA,Canada
EL15KC1-018-230A** | CK40[C,U]T-24B+TDR | ML193UH045XE36B | R-454B | - - - | - - - | - - - | 18000 | 15.5 | 13.2 | 215662692 | North | USA,Canada
EL15KC1-018-230A** | CK40[C,U]T-24B+TDR | ML193UH070XE36B | R-454B | - - - | - - - | - - - | 18000 | 15.5 | 13.4 | 215662693 | North | USA,Canada
EL15KC1-018-230A** | CK40[C,U]T-24B+TDR | ML196UH030XE36B | R-454B | - - - | - - - | - - - | 18000 | 14.7 | 12.8 | 215662711 | North | USA,Canada
EL15KC1-018-230A** | CK40[C,U]T-24B+TDR | ML196UH045XE36B | R-454B | - - - | - - - | - - - | 18000 | 15.2 | 13 | 215662694 | North | USA,Canada
EL15KC1-018-230A** | CK40[C,U]T-24B+TDR | ML196UH070XE36B | R-454B | - - - | - - - | - - - | 18000 | 15.5 | 12.2 | 215662695 | North | USA,Canada
EL15KC1-018-230A** | CK40[C,U]T-24B+TDR | ML196UH070XE48B | R-454B | - - - | - - - | - - - | 18000 | 13.4 | 11.7 | 215662712 | North | USA,Canada
EL15KC1-018-230A** | CK40[C,U]T-24B+TDR | ML296UH045XV36B | R-454B | - - - | - - - | - - - | 18000 | 14.3 | 12.6 | 217463646 | North | USA,Canada
EL15KC1-018-230A** | CK40[C,U]T-24B+TDR | ML296UH070XV36B | R-454B | - - - | - - - | - - - | 18000 | 14.7 | 12.6 | 217463651 | North | USA,Canada
EL15KC1-018-230A** | CK40[C,U]T-24B+TDR | SLP99UH070XV36B | R-454B | - - - | - - - | - - - | 18000 | 14.7 | 12.6 | 217463657 | North | USA,Canada
EL15KC1-018-230A** | CK40[C,U]T-30/36A+TDR | EL280UH045E36A | R-454B | - - - | - - - | - - - | 18000 | 14.3 | 12.4 | 215662715 | North | USA,Canada
EL15KC1-018-230A** | CK40[C,U]T-30/36A+TDR | EL280UH070E36A | R-454B | - - - | - - - | - - - | 18000 | 14.7 | 12.6 | 215662716 | North | USA,Canada
EL15KC1-018-230A** | CK40[C,U]T-30/36A+TDR | EL280UH070XE36A | R-454B | - - - | - - - | - - - | 18000 | 14.7 | 12.6 | 215662717 | North | USA,Canada
EL15KC1-018-230A** | CK40[C,U]T-30/36A+TDR | ML180UH030V36A | R-454B | - - - | - - - | - - - | 18000 | 14.7 | 12.6 | 215662718 | North | USA,Canada
EL15KC1-018-230A** | CK40[C,U]T-30/36A+TDR | ML180UH045E36A | R-454B | - - - | - - - | - - - | 17700 | 14.7 | 12.6 | 215662719 | North | USA,Canada
EL15KC1-018-230A** | CK40[C,U]T-30/36A+TDR | ML180UH045V36A | R-454B | - - - | - - - | - - - | 18000 | 14.7 | 12.6 | 215662720 | North | USA,Canada
EL15KC1-018-230A** | CK40[C,U]T-30/36A+TDR | ML180UH045XE36A | R-454B | - - - | - - - | - - - | 17700 | 14.7 | 12.6 | 215662721 | North | USA,Canada
EL15KC1-018-230A** | CK40[C,U]T-30/36A+TDR | ML180UH070E36A | R-454B | - - - | - - - | - - - | 17800 | 14.7 | 12.6 | 215662722 | North | USA,Canada
EL15KC1-018-230A** | CK40[C,U]T-30/36A+TDR | ML180UH070V36A | R-454B | - - - | - - - | - - - | 18000 | 14.7 | 12.6 | 215662723 | North | USA,Canada
EL15KC1-018-230A** | CK40[C,U]T-30/36A+TDR | ML180UH070XE36A | R-454B | - - - | - - - | - - - | 17800 | 14.7 | 12.6 | 215662724 | North | USA,Canada
EL15KC1-018-230A** | CK40[C,U]T-30/36A+TDR | SL280UH070V36A | R-454B | - - - | - - - | - - - | 17800 | 13.8 | 12 | 217463654 | North | USA
EL15KC1-018-230A** | CK40[C,U]T-30/36B+TDR | EL196UH030XE36B | R-454B | - - - | - - - | - - - | 18000 | 14.3 | 12.2 | 215662728 | North | USA,Canada
EL15KC1-018-230A** | CK40[C,U]T-30/36B+TDR | EL196UH045XE36B | R-454B | - - - | - - - | - - - | 17600 | 14.3 | 12.4 | 215662729 | North | USA,Canada
EL15KC1-018-230A** | CK40[C,U]T-30/36B+TDR | EL196UH070XE36B | R-454B | - - - | - - - | - - - | 17700 | 14.3 | 12.4 | 215662730 | North | USA,Canada
EL15KC1-018-230A** | CK40[C,U]T-30/36B+TDR | EL280UH045E36A | R-454B | - - - | - - - | - - - | 18000 | 14.3 | 12.4 | 215662745 | North | USA,Canada
EL15KC1-018-230A** | CK40[C,U]T-30/36B+TDR | EL280UH070E36A | R-454B | - - - | - - - | - - - | 18000 | 14.7 | 12.8 | 215662746 | North | USA,Canada
EL15KC1-018-230A** | CK40[C,U]T-30/36B+TDR | EL280UH070XE36A | R-454B | - - - | - - - | - - - | 18000 | 14.7 | 12.8 | 215662747 | North | USA,Canada
EL15KC1-018-230A** | CK40[C,U]T-30/36B+TDR | EL280UH090E36B | R-454B | - - - | - - - | - - - | 18000 | 14.7 | 12.8 | 215662731 | North | USA,Canada
EL15KC1-018-230A** | CK40[C,U]T-30/36B+TDR | EL280UH090E48B | R-454B | - - - | - - - | - - - | 17900 | 13.8 | 11.7 | 215662732 | North | USA,Canada
EL15KC1-018-230A** | CK40[C,U]T-30/36B+TDR | EL280UH090XE48B | R-454B | - - - | - - - | - - - | 17900 | 13.8 | 11.7 | 215662733 | North | USA,Canada
EL15KC1-018-230A** | CK40[C,U]T-30/36B+TDR | EL297UH045XE36B | R-454B | - - - | - - - | - - - | 17800 | 14.7 | 12.6 | 215662751 | North | USA,Canada
EL15KC1-018-230A** | CK40[C,U]T-30/36B+TDR | EL297UH070XE36B | R-454B | - - - | - - - | - - - | 18000 | 14.7 | 12.4 | 215662750 | North | USA,Canada
EL15KC1-018-230A** | CK40[C,U]T-30/36B+TDR | ML180UH070E36B | R-454B | - - - | - - - | - - - | 17800 | 14.7 | 12.6 | 215662734 | North | USA,Canada
EL15KC1-018-230A** | CK40[C,U]T-30/36B+TDR | ML180UH070V36B | R-454B | - - - | - - - | - - - | 17900 | 14.7 | 12.8 | 215662735 | North | USA,Canada
EL15KC1-018-230A** | CK40[C,U]T-30/36B+TDR | ML180UH070XE36B | R-454B | - - - | - - - | - - - | 17800 | 14.7 | 12.6 | 215662736 | North | USA,Canada
EL15KC1-018-230A** | CK40[C,U]T-30/36B+TDR | ML180UH090E48B | R-454B | - - - | - - - | - - - | 17900 | 13.8 | 11.7 | 215662737 | North | USA,Canada
EL15KC1-018-230A** | CK40[C,U]T-30/36B+TDR | ML180UH090XE48B | R-454B | - - - | - - - | - - - | 17900 | 13.8 | 11.7 | 215662738 | North | USA,Canada
EL15KC1-018-230A** | CK40[C,U]T-30/36B+TDR | ML193UH030XE36B | R-454B | - - - | - - - | - - - | 18000 | 14.3 | 12.4 | 215662739 | North | USA,Canada
EL15KC1-018-230A** | CK40[C,U]T-30/36B+TDR | ML193UH045XE36B | R-454B | - - - | - - - | - - - | 18000 | 14.7 | 12.6 | 215662740 | North | USA,Canada
EL15KC1-018-230A** | CK40[C,U]T-30/36B+TDR | ML193UH070XE36B | R-454B | - - - | - - - | - - - | 17900 | 14.7 | 12.6 | 215662741 | North | USA,Canada
EL15KC1-018-230A** | CK40[C,U]T-30/36B+TDR | ML196UH030XE36B | R-454B | - - - | - - - | - - - | 18000 | 14.3 | 12.2 | 215662742 | North | USA,Canada
EL15KC1-018-230A** | CK40[C,U]T-30/36B+TDR | ML196UH045XE36B | R-454B | - - - | - - - | - - - | 17600 | 14.3 | 12.4 | 215662743 | North | USA,Canada
EL15KC1-018-230A** | CK40[C,U]T-30/36B+TDR | ML196UH070XE36B | R-454B | - - - | - - - | - - - | 17800 | 14.7 | 12.6 | 215662744 | North | USA,Canada
EL15KC1-018-230A** | CK40[C,U]T-30/36B+TDR | ML296UH045XV36B | R-454B | - - - | - - - | - - - | 17600 | 13.8 | 11.7 | 217463647 | North | USA,Canada
EL15KC1-018-230A** | CK40[C,U]T-30/36C+TDR | EL297UH090XE48C | R-454B | - - - | - - - | - - - | 17900 | 13.8 | 11.7 | 215662756 | North | USA,Canada
EL15KC1-018-230A** | CK40[C,U]T-30/36C+TDR | ML193UH090XE36C | R-454B | - - - | - - - | - - - | 18000 | 14.7 | 12.6 | 215662753 | North | USA,Canada
EL15KC1-018-230A** | CK40[C,U]T-30/36C+TDR | ML193UH110XE48C | R-454B | - - - | - - - | - - - | 17900 | 13.8 | 12 | 215662754 | North | USA,Canada
EL15KC1-018-230A** | CK40[C,U]T-30/36C+TDR | ML196UH090XE36C | R-454B | - - - | - - - | - - - | 18000 | 14.7 | 12.6 | 215662755 | North | USA,Canada
EL15KC1-018-230A** | CK40[C,U]T-30A+TDR | - - - | R-454B | - - - | - - - | - - - | 18000 | 13.4 | 11.7 | 215662757 | North | USA,Canada
EL15KC1-018-230A** | CK40[C,U]T-30A+TDR | EL280UH045E36A | R-454B | - - - | - - - | - - - | 18000 | 15.2 | 13.2 | 215662758 | North | USA,Canada
EL15KC1-018-230A** | CK40[C,U]T-30A+TDR | EL280UH070E36A | R-454B | - - - | - - - | - - - | 18000 | 15.5 | 13.6 | 215662759 | North | USA,Canada
EL15KC1-018-230A** | CK40[C,U]T-30A+TDR | EL280UH070XE36A | R-454B | - - - | - - - | - - - | 18000 | 15.5 | 13.6 | 215662760 | North | USA,Canada
EL15KC1-018-230A** | CK40[C,U]T-30A+TDR | ML180UH030V36A | R-454B | - - - | - - - | - - - | 18000 | 16 | 13.6 | 215662765 | North | USA,Canada
EL15KC1-018-230A** | CK40[C,U]T-30A+TDR | ML180UH045E36A | R-454B | - - - | - - - | - - - | 18000 | 15.5 | 13.4 | 215662761 | North | USA,Canada
EL15KC1-018-230A** | CK40[C,U]T-30A+TDR | ML180UH045V36A | R-454B | - - - | - - - | - - - | 18000 | 15.5 | 13.4 | 215662766 | North | USA,Canada
EL15KC1-018-230A** | CK40[C,U]T-30A+TDR | ML180UH045XE36A | R-454B | - - - | - - - | - - - | 18000 | 15.5 | 13.4 | 215662762 | North | USA,Canada
EL15KC1-018-230A** | CK40[C,U]T-30A+TDR | ML180UH070E36A | R-454B | - - - | - - - | - - - | 18000 | 15.5 | 13.4 | 215662767 | North | USA,Canada
EL15KC1-018-230A** | CK40[C,U]T-30A+TDR | ML180UH070V36A | R-454B | - - - | - - - | - - - | 18000 | 16 | 13.6 | 215662768 | North | USA,Canada
EL15KC1-018-230A** | CK40[C,U]T-30A+TDR | ML180UH070XE36A | R-454B | - - - | - - - | - - - | 18000 | 15.5 | 13.4 | 215662769 | North | USA,Canada
EL15KC1-018-230A** | CK40[C,U]T-30A+TDR | SL280UH070V36A | R-454B | - - - | - - - | - - - | 18000 | 14.7 | 12.8 | 217463655 | North | USA
EL15KC1-018-230A** | CK40[C,U]T-30B+TDR | - - - | R-454B | - - - | - - - | - - - | 18000 | 13.4 | 11.7 | 215662770 | North | USA,Canada
EL15KC1-018-230A** | CK40[C,U]T-30B+TDR | EL196UH030XE36B | R-454B | - - - | - - - | - - - | 18000 | 15.2 | 13 | 215662787 | North | USA,Canada
EL15KC1-018-230A** | CK40[C,U]T-30B+TDR | EL196UH045XE36B | R-454B | - - - | - - - | - - - | 18000 | 15.5 | 13.2 | 215662771 | North | USA,Canada
EL15KC1-018-230A** | CK40[C,U]T-30B+TDR | EL196UH070XE36B | R-454B | - - - | - - - | - - - | 18000 | 15.5 | 13 | 215662772 | North | USA,Canada
EL15KC1-018-230A** | CK40[C,U]T-30B+TDR | EL280UH045E36A | R-454B | - - - | - - - | - - - | 18000 | 15.2 | 13.2 | 215662781 | North | USA,Canada
EL15KC1-018-230A** | CK40[C,U]T-30B+TDR | EL280UH070E36A | R-454B | - - - | - - - | - - - | 18000 | 15.5 | 13.6 | 215662782 | North | USA,Canada
EL15KC1-018-230A** | CK40[C,U]T-30B+TDR | EL280UH090E36B | R-454B | - - - | - - - | - - - | 18000 | 15.5 | 13.6 | 215662773 | North | USA,Canada
EL15KC1-018-230A** | CK40[C,U]T-30B+TDR | EL280UH090E48B | R-454B | - - - | - - - | - - - | 18000 | 14.7 | 12.6 | 215662794 | North | USA,Canada
EL15KC1-018-230A** | CK40[C,U]T-30B+TDR | EL280UH090XE48B | R-454B | - - - | - - - | - - - | 18000 | 14.7 | 12.6 | 215662795 | North | USA,Canada
EL15KC1-018-230A** | CK40[C,U]T-30B+TDR | EL297UH045XE36B | R-454B | - - - | - - - | - - - | 18000 | 15.5 | 13.4 | 215662784 | North | USA,Canada
EL15KC1-018-230A** | CK40[C,U]T-30B+TDR | EL297UH045XV36B | R-454B | - - - | - - - | - - - | 18000 | 14.7 | 12.6 | 217463634 | North | USA,Canada
EL15KC1-018-230A** | CK40[C,U]T-30B+TDR | EL297UH070XE36B | R-454B | - - - | - - - | - - - | 18000 | 15.5 | 13.4 | 215662783 | North | USA,Canada
EL15KC1-018-230A** | CK40[C,U]T-30B+TDR | EL297UH070XV36B | R-454B | - - - | - - - | - - - | 18000 | 14.7 | 12.6 | 217463644 | North | USA,Canada
EL15KC1-018-230A** | CK40[C,U]T-30B+TDR | ML180UH070E36B | R-454B | - - - | - - - | - - - | 18000 | 15.5 | 13.4 | 215662774 | North | USA,Canada
EL15KC1-018-230A** | CK40[C,U]T-30B+TDR | ML180UH070V36B | R-454B | - - - | - - - | - - - | 18000 | 16 | 13.6 | 215662788 | North | USA,Canada
EL15KC1-018-230A** | CK40[C,U]T-30B+TDR | ML180UH070XE36B | R-454B | - - - | - - - | - - - | 18000 | 15.5 | 13.4 | 215662775 | North | USA,Canada
EL15KC1-018-230A** | CK40[C,U]T-30B+TDR | ML180UH090E48B | R-454B | - - - | - - - | - - - | 18000 | 14.7 | 12.6 | 215662796 | North | USA,Canada
EL15KC1-018-230A** | CK40[C,U]T-30B+TDR | ML180UH090XE48B | R-454B | - - - | - - - | - - - | 18000 | 14.7 | 12.6 | 215662797 | North | USA,Canada
EL15KC1-018-230A** | CK40[C,U]T-30B+TDR | ML193UH030XE36B | R-454B | - - - | - - - | - - - | 18000 | 15.5 | 12.5 | 215662776 | North | USA,Canada
EL15KC1-018-230A** | CK40[C,U]T-30B+TDR | ML193UH045XE36B | R-454B | - - - | - - - | - - - | 18000 | 15.5 | 13.4 | 215662777 | North | USA,Canada
EL15KC1-018-230A** | CK40[C,U]T-30B+TDR | ML193UH070XE36B | R-454B | - - - | - - - | - - - | 18000 | 15.5 | 13.4 | 215662778 | North | USA,Canada
EL15KC1-018-230A** | CK40[C,U]T-30B+TDR | ML196UH030XE36B | R-454B | - - - | - - - | - - - | 18000 | 15.2 | 13 | 215662789 | North | USA,Canada
EL15KC1-018-230A** | CK40[C,U]T-30B+TDR | ML196UH045XE36B | R-454B | - - - | - - - | - - - | 18000 | 15.5 | 13.2 | 215662779 | North | USA,Canada
EL15KC1-018-230A** | CK40[C,U]T-30B+TDR | ML196UH070XE36B | R-454B | - - - | - - - | - - - | 18000 | 15.5 | 13.4 | 215662780 | North | USA,Canada
EL15KC1-018-230A** | CK40[C,U]T-30B+TDR | ML196UH070XE48B | R-454B | - - - | - - - | - - - | 18000 | 13.8 | 12 | 215662798 | North | USA,Canada
EL15KC1-018-230A** | CK40[C,U]T-30B+TDR | ML296UH045XV36B | R-454B | - - - | - - - | - - - | 18000 | 14.7 | 12.6 | 217463648 | North | USA,Canada
EL15KC1-018-230A** | CK40[C,U]T-30B+TDR | ML296UH070XV36B | R-454B | - - - | - - - | - - - | 18000 | 14.7 | 12.8 | 217463652 | North | USA,Canada
EL15KC1-018-230A** | CK40[C,U]T-30B+TDR | SLP99UH070XV36B | R-454B | - - - | - - - | - - - | 18000 | 14.7 | 12.8 | 217463658 | North | USA,Canada
EL15KC1-018-230A** | CK40[C,U]T-36A+TDR | - - - | R-454B | - - - | - - - | - - - | 18000 | 13.8 | 12 | 215662811 | North | USA,Canada
EL15KC1-018-230A** | CK40[C,U]T-36A+TDR | EL280UH045E36A | R-454B | - - - | - - - | - - - | 18000 | 15.5 | 13.4 | 215662801 | North | USA,Canada
EL15KC1-018-230A** | CK40[C,U]T-36A+TDR | EL280UH070E36A | R-454B | - - - | - - - | - - - | 18000 | 16 | 13.6 | 215662802 | North | USA,Canada
EL15KC1-018-230A** | CK40[C,U]T-36A+TDR | EL280UH070XE36A | R-454B | - - - | - - - | - - - | 18000 | 16 | 13.6 | 215662803 | North | USA,Canada
EL15KC1-018-230A** | CK40[C,U]T-36A+TDR | ML180UH030V36A | R-454B | - - - | - - - | - - - | 18000 | 16 | 13.6 | 215662804 | North | USA,Canada
EL15KC1-018-230A** | CK40[C,U]T-36A+TDR | ML180UH045E36A | R-454B | - - - | - - - | - - - | 18000 | 15.5 | 13.4 | 215662805 | North | USA,Canada
EL15KC1-018-230A** | CK40[C,U]T-36A+TDR | ML180UH045V36A | R-454B | - - - | - - - | - - - | 18000 | 15.5 | 13.6 | 215662806 | North | USA,Canada
EL15KC1-018-230A** | CK40[C,U]T-36A+TDR | ML180UH045XE36A | R-454B | - - - | - - - | - - - | 18000 | 15.5 | 13.4 | 215662807 | North | USA,Canada
EL15KC1-018-230A** | CK40[C,U]T-36A+TDR | ML180UH070E36A | R-454B | - - - | - - - | - - - | 18000 | 15.5 | 13.4 | 215662808 | North | USA,Canada
EL15KC1-018-230A** | CK40[C,U]T-36A+TDR | ML180UH070V36A | R-454B | - - - | - - - | - - - | 18000 | 16 | 13.6 | 215662809 | North | USA,Canada
EL15KC1-018-230A** | CK40[C,U]T-36A+TDR | ML180UH070XE36A | R-454B | - - - | - - - | - - - | 18000 | 15.5 | 13.4 | 215662810 | North | USA,Canada
EL15KC1-018-230A** | CK40[C,U]T-36A+TDR | SL280UH070V36A | R-454B | - - - | - - - | - - - | 18000 | 14.7 | 12.8 | 217463656 | North | USA
EL15KC1-018-230A** | CK40[C,U]T-36B+TDR | - - - | R-454B | - - - | - - - | - - - | 18000 | 13.8 | 12 | 215662849 | North | USA,Canada
EL15KC1-018-230A** | CK40[C,U]T-36B+TDR | EL196UH030XE36B | R-454B | - - - | - - - | - - - | 18000 | 15.2 | 13 | 215662814 | North | USA,Canada
EL15KC1-018-230A** | CK40[C,U]T-36B+TDR | EL196UH045XE36B | R-454B | - - - | - - - | - - - | 18000 | 15.5 | 13.2 | 215662815 | North | USA,Canada
EL15KC1-018-230A** | CK40[C,U]T-36B+TDR | EL196UH070XE36B | R-454B | - - - | - - - | - - - | 18000 | 15.5 | 13.4 | 215662816 | North | USA,Canada
EL15KC1-018-230A** | CK40[C,U]T-36B+TDR | EL280UH045E36A | R-454B | - - - | - - - | - - - | 18000 | 15.5 | 13.4 | 215662838 | North | USA,Canada
EL15KC1-018-230A** | CK40[C,U]T-36B+TDR | EL280UH070E36A | R-454B | - - - | - - - | - - - | 18000 | 16 | 13.6 | 215662840 | North | USA,Canada
EL15KC1-018-230A** | CK40[C,U]T-36B+TDR | EL280UH090E36B | R-454B | - - - | - - - | - - - | 18000 | 16 | 13.8 | 215662818 | North | USA,Canada
EL15KC1-018-230A** | CK40[C,U]T-36B+TDR | EL280UH090E48B | R-454B | - - - | - - - | - - - | 18000 | 14.7 | 12.8 | 215662854 | North | USA,Canada
EL15KC1-018-230A** | CK40[C,U]T-36B+TDR | EL280UH090XE48B | R-454B | - - - | - - - | - - - | 18000 | 14.7 | 12.8 | 215662856 | North | USA,Canada
EL15KC1-018-230A** | CK40[C,U]T-36B+TDR | EL297UH045XE36B | R-454B | - - - | - - - | - - - | 18000 | 15.5 | 13.4 | 215662847 | North | USA,Canada
EL15KC1-018-230A** | CK40[C,U]T-36B+TDR | EL297UH045XV36B | R-454B | - - - | - - - | - - - | 18000 | 14.7 | 12.6 | 217463636 | North | USA,Canada
EL15KC1-018-230A** | CK40[C,U]T-36B+TDR | EL297UH070XE36B | R-454B | - - - | - - - | - - - | 18000 | 15.5 | 13.4 | 215662845 | North | USA,Canada
EL15KC1-018-230A** | CK40[C,U]T-36B+TDR | ML180UH070E36B | R-454B | - - - | - - - | - - - | 18000 | 15.5 | 13.4 | 215662820 | North | USA,Canada
EL15KC1-018-230A** | CK40[C,U]T-36B+TDR | ML180UH070V36B | R-454B | - - - | - - - | - - - | 18000 | 16 | 13.6 | 215662822 | North | USA,Canada
EL15KC1-018-230A** | CK40[C,U]T-36B+TDR | ML180UH070XE36B | R-454B | - - - | - - - | - - - | 18000 | 15.5 | 13.4 | 215662824 | North | USA,Canada
EL15KC1-018-230A** | CK40[C,U]T-36B+TDR | ML180UH090E48B | R-454B | - - - | - - - | - - - | 18000 | 14.7 | 12.8 | 215662857 | North | USA,Canada
EL15KC1-018-230A** | CK40[C,U]T-36B+TDR | ML180UH090XE48B | R-454B | - - - | - - - | - - - | 18000 | 14.7 | 12.8 | 215662858 | North | USA,Canada
EL15KC1-018-230A** | CK40[C,U]T-36B+TDR | ML193UH030XE36B | R-454B | - - - | - - - | - - - | 18000 | 15.5 | 13.4 | 215662825 | North | USA,Canada
EL15KC1-018-230A** | CK40[C,U]T-36B+TDR | ML193UH045XE36B | R-454B | - - - | - - - | - - - | 18000 | 15.5 | 13.6 | 215662827 | North | USA,Canada
EL15KC1-018-230A** | CK40[C,U]T-36B+TDR | ML193UH070XE36B | R-454B | - - - | - - - | - - - | 18000 | 15.5 | 13.4 | 215662829 | North | USA,Canada
EL15KC1-018-230A** | CK40[C,U]T-36B+TDR | ML196UH030XE36B | R-454B | - - - | - - - | - - - | 18000 | 15.2 | 13 | 215662831 | North | USA,Canada
EL15KC1-018-230A** | CK40[C,U]T-36B+TDR | ML196UH045XE36B | R-454B | - - - | - - - | - - - | 18000 | 15.5 | 13.2 | 215662833 | North | USA,Canada
EL15KC1-018-230A** | CK40[C,U]T-36B+TDR | ML196UH070XE36B | R-454B | - - - | - - - | - - - | 18000 | 16 | 13.6 | 215662834 | North | USA,Canada
EL15KC1-018-230A** | CK40[C,U]T-36B+TDR | ML196UH070XE48B | R-454B | - - - | - - - | - - - | 18000 | 13.8 | 12 | 215662860 | North | USA,Canada
EL15KC1-018-230A** | CK40[C,U]T-36C+TDR | - - - | R-454B | - - - | - - - | - - - | 18000 | 13.8 | 12 | 218085514 | North | USA,Canada
EL15KC1-018-230A** | CK40[C,U]T-36C+TDR | EL297UH090XE48C | R-454B | - - - | - - - | - - - | 18000 | 14.7 | 12.8 | 218085517 | North | USA,Canada
EL15KC1-018-230A** | CK40[C,U]T-36C+TDR | ML193UH090XE36C | R-454B | - - - | - - - | - - - | 18000 | 17 | 14.4 | 218085515 | North | USA,Canada
EL15KC1-018-230A** | CK40[C,U]T-36C+TDR | ML193UH090XE48C | R-454B | - - - | - - - | - - - | 18000 | 14.7 | 12.8 | 218085518 | North | USA,Canada
EL15KC1-018-230A** | CK40[C,U]T-36C+TDR | ML193UH110XE48C | R-454B | - - - | - - - | - - - | 18000 | 15.2 | 13 | 218085516 | North | USA,Canada
EL15KC1-018-230A** | CK40[C,U]T-36C+TDR | ML196UH090XE36C | R-454B | - - - | - - - | - - - | 18000 | 16.9 | 14.4 | 218085519 | North | USA,Canada
EL15KC1-018-230A** | CK40DT-24A+TDR | - - - | R-454B | - - - | - - - | - - - | 17700 | 13.4 | 11.5 | 215662865 | North | USA,Canada
EL15KC1-018-230A** | CK40DT-24A+TDR | ML180DF045E36A | R-454B | - - - | - - - | - - - | 18000 | 14.7 | 12.2 | 215662862 | North | USA,Canada
EL15KC1-018-230A** | CK40DT-24A+TDR | ML180DF070E36A | R-454B | - - - | - - - | - - - | 18000 | 14.7 | 12.8 | 215662863 | North | USA,Canada
EL15KC1-018-230A** | CK40DT-24B+TDR | - - - | R-454B | - - - | - - - | - - - | 17700 | 13.4 | 11.5 | 215662877 | North | USA,Canada
EL15KC1-018-230A** | CK40DT-24B+TDR | EL297DF070XE48B | R-454B | - - - | - - - | - - - | 18000 | 14.7 | 12.4 | 215662875 | North | USA,Canada
EL15KC1-018-230A** | CK40DT-24B+TDR | ML180DF070E36B | R-454B | - - - | - - - | - - - | 18000 | 14.7 | 12.6 | 215662866 | North | USA,Canada
EL15KC1-018-230A** | CK40DT-24B+TDR | ML193DF045XE36B | R-454B | - - - | - - - | - - - | 18000 | 15.2 | 13 | 215662872 | North | USA,Canada
EL15KC1-018-230A** | CK40DT-24B+TDR | ML193DF070XE36B | R-454B | - - - | - - - | - - - | 18000 | 15.2 | 13 | 215662874 | North | USA,Canada
EL15KC1-018-230A** | CK40DT-24B+TDR | ML196DF045XE36B | R-454B | - - - | - - - | - - - | 18000 | 14.7 | 12.8 | 215662868 | North | USA,Canada
EL15KC1-018-230A** | CK40DT-24B+TDR | ML196DF070XE48B | R-454B | - - - | - - - | - - - | 18000 | 14.7 | 12.2 | 215662870 | North | USA,Canada
EL15KC1-018-230A** | CK40DT-24B+TDR | ML296DF045XV36B | R-454B | - - - | - - - | - - - | 17700 | 13.8 | 11.7 | 217463645 | North | USA,Canada
EL15KC1-018-230A** | CK40DT-30/36C+TDR | EL297DF090XE48C | R-454B | - - - | - - - | - - - | 18000 | 13.8 | 12.2 | 215662879 | North | USA,Canada
EL15KC1-018-230A** | CK40DT-30/36C+TDR | ML193DF090XE48C | R-454B | - - - | - - - | - - - | 18000 | 14.3 | 12.4 | 215662880 | North | USA,Canada
EL15KC1-018-230A** | CK40DT-30/36C+TDR | ML196DF090XE48C | R-454B | - - - | - - - | - - - | 18000 | 14.3 | 12.4 | 215662881 | North | USA,Canada
EL15KC1-018-230A** | CK40HT-18A+TDR | EL280UH045E36A | R-454B | - - - | - - - | - - - | 18000 | 14.7 | 12.2 | 215662884 | North | USA,Canada
EL15KC1-018-230A** | CK40HT-18A+TDR | EL280UH070E36A | R-454B | - - - | - - - | - - - | 18000 | 15.2 | 13 | 215662886 | North | USA,Canada
EL15KC1-018-230A** | CK40HT-18A+TDR | EL280UH070XE36A | R-454B | - - - | - - - | - - - | 18000 | 15.2 | 13 | 215662888 | North | USA,Canada
EL15KC1-018-230A** | CK40HT-18A+TDR | ML180UH030V36A | R-454B | - - - | - - - | - - - | 18000 | 15.2 | 13 | 215662889 | North | USA,Canada
EL15KC1-018-230A** | CK40HT-18A+TDR | ML180UH045E36A | R-454B | - - - | - - - | - - - | 18000 | 15.2 | 12.2 | 215662891 | North | USA,Canada
EL15KC1-018-230A** | CK40HT-18A+TDR | ML180UH045V36A | R-454B | - - - | - - - | - - - | 18000 | 15.2 | 13 | 215662893 | North | USA,Canada
EL15KC1-018-230A** | CK40HT-18A+TDR | ML180UH045XE36A | R-454B | - - - | - - - | - - - | 18000 | 15.2 | 12.2 | 215662894 | North | USA,Canada
EL15KC1-018-230A** | CK40HT-18A+TDR | ML180UH070E36A | R-454B | - - - | - - - | - - - | 18000 | 15.2 | 13 | 215662896 | North | USA,Canada
EL15KC1-018-230A** | CK40HT-18A+TDR | ML180UH070V36A | R-454B | - - - | - - - | - - - | 18000 | 15.2 | 13 | 215662897 | North | USA,Canada
EL15KC1-018-230A** | CK40HT-18A+TDR | ML180UH070XE36A | R-454B | - - - | - - - | - - - | 18000 | 14.7 | 12.8 | 215662901 | North | USA,Canada
EL15KC1-018-230A** | CK40HT-24A+TDR | - - - | R-454B | - - - | - - - | - - - | 18000 | 13.4 | 11.7 | 215662915 | North | USA,Canada
EL15KC1-018-230A** | CK40HT-24A+TDR | EL280UH045E36A | R-454B | - - - | - - - | - - - | 18000 | 15.2 | 13.2 | 215662903 | North | USA,Canada
EL15KC1-018-230A** | CK40HT-24A+TDR | EL280UH070E36A | R-454B | - - - | - - - | - - - | 18000 | 15.5 | 13.4 | 215662906 | North | USA,Canada
EL15KC1-018-230A** | CK40HT-24A+TDR | EL280UH070XE36A | R-454B | - - - | - - - | - - - | 18000 | 15.5 | 13.4 | 215662904 | North | USA,Canada
EL15KC1-018-230A** | CK40HT-24A+TDR | ML180UH030V36A | R-454B | - - - | - - - | - - - | 18000 | 15.5 | 13.4 | 215662907 | North | USA,Canada
EL15KC1-018-230A** | CK40HT-24A+TDR | ML180UH045E36A | R-454B | - - - | - - - | - - - | 18000 | 15.5 | 13.4 | 215662905 | North | USA,Canada
EL15KC1-018-230A** | CK40HT-24A+TDR | ML180UH045V36A | R-454B | - - - | - - - | - - - | 18000 | 15.5 | 13.4 | 215662908 | North | USA,Canada
EL15KC1-018-230A** | CK40HT-24A+TDR | ML180UH045XE36A | R-454B | - - - | - - - | - - - | 18000 | 15.5 | 13.4 | 215662909 | North | USA,Canada
EL15KC1-018-230A** | CK40HT-24A+TDR | ML180UH070E36A | R-454B | - - - | - - - | - - - | 18000 | 15.5 | 13.4 | 215662913 | North | USA,Canada
EL15KC1-018-230A** | CK40HT-24A+TDR | ML180UH070V36A | R-454B | - - - | - - - | - - - | 18000 | 15.5 | 13.4 | 215662911 | North | USA,Canada
EL15KC1-018-230A** | CK40HT-24A+TDR | ML180UH070XE36A | R-454B | - - - | - - - | - - - | 18000 | 15.5 | 13.4 | 215662914 | North | USA,Canada
EL15KC1-018-230A** | CK40HT-24B+TDR | EL196UH030XE36B | R-454B | - - - | - - - | - - - | 18000 | 14.7 | 12.8 | 215662916 | North | USA,Canada
EL15KC1-018-230A** | CK40HT-24B+TDR | EL196UH045XE36B | R-454B | - - - | - - - | - - - | 18000 | 15.2 | 13 | 215662918 | North | USA,Canada
EL15KC1-018-230A** | CK40HT-24B+TDR | EL196UH070XE36B | R-454B | - - - | - - - | - - - | 18000 | 15.2 | 13 | 215662925 | North | USA,Canada
EL15KC1-018-230A** | CK40HT-24B+TDR | EL280UH045E36A | R-454B | - - - | - - - | - - - | 18000 | 14.7 | 13 | 215662917 | North | USA,Canada
EL15KC1-018-230A** | CK40HT-24B+TDR | EL280UH070E36A | R-454B | - - - | - - - | - - - | 18000 | 15.5 | 13.4 | 215662926 | North | USA,Canada
EL15KC1-018-230A** | CK40HT-24B+TDR | EL280UH090E36B | R-454B | - - - | - - - | - - - | 18000 | 15.5 | 13.4 | 215662919 | North | USA,Canada
EL15KC1-018-230A** | CK40HT-24B+TDR | EL297UH045XE36B | R-454B | - - - | - - - | - - - | 18000 | 15.5 | 13.2 | 215662929 | North | USA,Canada
EL15KC1-018-230A** | CK40HT-24B+TDR | EL297UH045XV36B | R-454B | - - - | - - - | - - - | 18000 | 14.3 | 12.4 | 217463638 | North | USA,Canada
EL15KC1-018-230A** | CK40HT-24B+TDR | EL297UH070XE36B | R-454B | - - - | - - - | - - - | 18000 | 15.2 | 13 | 215662936 | North | USA,Canada
EL15KC1-018-230A** | CK40HT-24B+TDR | ML180UH045E36A | R-454B | - - - | - - - | - - - | 18000 | 15.5 | 13.4 | 215662933 | North | USA,Canada
EL15KC1-018-230A** | CK40HT-24B+TDR | ML180UH070E36B | R-454B | - - - | - - - | - - - | 18000 | 15.5 | 13.2 | 215662927 | North | USA,Canada
EL15KC1-018-230A** | CK40HT-24B+TDR | ML180UH070V36B | R-454B | - - - | - - - | - - - | 18000 | 15.5 | 13.4 | 215662932 | North | USA,Canada
EL15KC1-018-230A** | CK40HT-24B+TDR | ML180UH070XE36B | R-454B | - - - | - - - | - - - | 18000 | 15.5 | 13.2 | 215662920 | North | USA,Canada
EL15KC1-018-230A** | CK40HT-24B+TDR | ML193UH030XE36B | R-454B | - - - | - - - | - - - | 18000 | 15.2 | 13 | 215662921 | North | USA,Canada
EL15KC1-018-230A** | CK40HT-24B+TDR | ML193UH045XE36B | R-454B | - - - | - - - | - - - | 18000 | 15.5 | 13.2 | 215662928 | North | USA,Canada
EL15KC1-018-230A** | CK40HT-24B+TDR | ML193UH070XE36B | R-454B | - - - | - - - | - - - | 18000 | 15.5 | 13.2 | 215662922 | North | USA,Canada
EL15KC1-018-230A** | CK40HT-24B+TDR | ML196UH030XE36B | R-454B | - - - | - - - | - - - | 18000 | 14.7 | 12.8 | 215662938 | North | USA,Canada
EL15KC1-018-230A** | CK40HT-24B+TDR | ML196UH045XE36B | R-454B | - - - | - - - | - - - | 18000 | 15.2 | 13 | 215662923 | North | USA,Canada
EL15KC1-018-230A** | CK40HT-24B+TDR | ML196UH070XE36B | R-454B | - - - | - - - | - - - | 18000 | 15.5 | 13.2 | 215662924 | North | USA,Canada
EL15KC1-018-230A** | CK40HT-24B+TDR | ML196UH070XE48B | R-454B | - - - | - - - | - - - | 18000 | 13.4 | 11.7 | 215662937 | North | USA,Canada
EL15KC1-018-230A** | CK40HT-24B+TDR | ML296UH045XV36B | R-454B | - - - | - - - | - - - | 18000 | 14.3 | 12.4 | 217463649 | North | USA,Canada
EL15KC1-018-230A** | CK40HT-30A+TDR | - - - | R-454B | - - - | - - - | - - - | 18000 | 13.8 | 11.7 | 215662939 | North | USA,Canada
EL15KC1-018-230A** | CK40HT-30A+TDR | EL280UH045E36A | R-454B | - - - | - - - | - - - | 18000 | 15.5 | 13 | 215662940 | North | USA,Canada
EL15KC1-018-230A** | CK40HT-30A+TDR | EL280UH070E36A | R-454B | - - - | - - - | - - - | 18000 | 16 | 13.6 | 215662941 | North | USA,Canada
EL15KC1-018-230A** | CK40HT-30A+TDR | EL280UH070XE36A | R-454B | - - - | - - - | - - - | 18000 | 16 | 13.6 | 215662942 | North | USA,Canada
EL15KC1-018-230A** | CK40HT-30A+TDR | ML180UH030V36A | R-454B | - - - | - - - | - - - | 18000 | 16 | 13.6 | 215662948 | North | USA,Canada
EL15KC1-018-230A** | CK40HT-30A+TDR | ML180UH045E36A | R-454B | - - - | - - - | - - - | 18000 | 15.5 | 13.6 | 215662943 | North | USA,Canada
EL15KC1-018-230A** | CK40HT-30A+TDR | ML180UH045V36A | R-454B | - - - | - - - | - - - | 18000 | 16 | 13.6 | 215662944 | North | USA,Canada
EL15KC1-018-230A** | CK40HT-30A+TDR | ML180UH045XE36A | R-454B | - - - | - - - | - - - | 18000 | 15.5 | 13.6 | 215662945 | North | USA,Canada
EL15KC1-018-230A** | CK40HT-30A+TDR | ML180UH070E36A | R-454B | - - - | - - - | - - - | 18000 | 15.5 | 13.6 | 215662949 | North | USA,Canada
EL15KC1-018-230A** | CK40HT-30A+TDR | ML180UH070V36A | R-454B | - - - | - - - | - - - | 18000 | 16 | 13.6 | 215662950 | North | USA,Canada
EL15KC1-018-230A** | CK40HT-30A+TDR | ML180UH070XE36A | R-454B | - - - | - - - | - - - | 18000 | 15.5 | 13.4 | 215662951 | North | USA,Canada
EL15KC1-018-230A** | CK40HT-30B+TDR | - - - | R-454B | - - - | - - - | - - - | 18000 | 13.8 | 11.7 | 215662952 | North | USA,Canada
EL15KC1-018-230A** | CK40HT-30B+TDR | EL196UH030XE36B | R-454B | - - - | - - - | - - - | 18000 | 15.2 | 13 | 215662975 | North | USA,Canada
EL15KC1-018-230A** | CK40HT-30B+TDR | EL196UH045XE36B | R-454B | - - - | - - - | - - - | 18000 | 15.5 | 13.4 | 215662954 | North | USA,Canada
EL15KC1-018-230A** | CK40HT-30B+TDR | EL196UH070XE36B | R-454B | - - - | - - - | - - - | 18000 | 15.5 | 13.4 | 215662957 | North | USA,Canada
EL15KC1-018-230A** | CK40HT-30B+TDR | EL280UH045E36A | R-454B | - - - | - - - | - - - | 18000 | 15.5 | 13.4 | 215662969 | North | USA,Canada
EL15KC1-018-230A** | CK40HT-30B+TDR | EL280UH070E36A | R-454B | - - - | - - - | - - - | 18000 | 16 | 13.6 | 215662970 | North | USA,Canada
EL15KC1-018-230A** | CK40HT-30B+TDR | EL280UH090E36B | R-454B | - - - | - - - | - - - | 18000 | 16 | 13 | 215662960 | North | USA,Canada
EL15KC1-018-230A** | CK40HT-30B+TDR | EL280UH090E48B | R-454B | - - - | - - - | - - - | 18000 | 14.7 | 12.8 | 215662955 | North | USA,Canada
EL15KC1-018-230A** | CK40HT-30B+TDR | EL280UH090XE48B | R-454B | - - - | - - - | - - - | 18000 | 14.7 | 12.8 | 215662956 | North | USA,Canada
EL15KC1-018-230A** | CK40HT-30B+TDR | EL297UH045XE36B | R-454B | - - - | - - - | - - - | 18000 | 15.5 | 13.6 | 215662972 | North | USA,Canada
EL15KC1-018-230A** | CK40HT-30B+TDR | EL297UH045XV36B | R-454B | - - - | - - - | - - - | 18000 | 14.7 | 12.8 | 217463640 | North | USA,Canada
EL15KC1-018-230A** | CK40HT-30B+TDR | EL297UH070XE36B | R-454B | - - - | - - - | - - - | 18000 | 15.5 | 13.4 | 215662983 | North | USA,Canada
EL15KC1-018-230A** | CK40HT-30B+TDR | ML180UH045E36A | R-454B | - - - | - - - | - - - | 18000 | 16 | 13.6 | 215662980 | North | USA,Canada
EL15KC1-018-230A** | CK40HT-30B+TDR | ML180UH070E36A | R-454B | - - - | - - - | - - - | 18000 | 16 | 13.6 | 215662971 | North | USA,Canada
EL15KC1-018-230A** | CK40HT-30B+TDR | ML180UH070E36B | R-454B | - - - | - - - | - - - | 18000 | 16 | 13.6 | 215662962 | North | USA,Canada
EL15KC1-018-230A** | CK40HT-30B+TDR | ML180UH070V36B | R-454B | - - - | - - - | - - - | 18000 | 16 | 13.6 | 215662976 | North | USA,Canada
EL15KC1-018-230A** | CK40HT-30B+TDR | ML180UH070XE36B | R-454B | - - - | - - - | - - - | 18000 | 16 | 13.6 | 215662963 | North | USA,Canada
EL15KC1-018-230A** | CK40HT-30B+TDR | ML180UH090E48B | R-454B | - - - | - - - | - - - | 18000 | 14.7 | 12.8 | 215662958 | North | USA,Canada
EL15KC1-018-230A** | CK40HT-30B+TDR | ML180UH090XE48B | R-454B | - - - | - - - | - - - | 18000 | 14.7 | 12.8 | 215662959 | North | USA,Canada
EL15KC1-018-230A** | CK40HT-30B+TDR | ML193UH030XE36B | R-454B | - - - | - - - | - - - | 18000 | 15.5 | 13.4 | 215662964 | North | USA,Canada
EL15KC1-018-230A** | CK40HT-30B+TDR | ML193UH045XE36B | R-454B | - - - | - - - | - - - | 18000 | 15.5 | 13.6 | 215662965 | North | USA,Canada
EL15KC1-018-230A** | CK40HT-30B+TDR | ML193UH070XE36B | R-454B | - - - | - - - | - - - | 18000 | 16 | 13.6 | 215662966 | North | USA,Canada
EL15KC1-018-230A** | CK40HT-30B+TDR | ML196UH030XE36B | R-454B | - - - | - - - | - - - | 18000 | 15.2 | 13 | 215662977 | North | USA,Canada
EL15KC1-018-230A** | CK40HT-30B+TDR | ML196UH045XE36B | R-454B | - - - | - - - | - - - | 18000 | 15.5 | 13.4 | 215662967 | North | USA,Canada
EL15KC1-018-230A** | CK40HT-30B+TDR | ML196UH070XE36B | R-454B | - - - | - - - | - - - | 18000 | 15.5 | 13.6 | 215662968 | North | USA,Canada
EL15KC1-018-230A** | CK40HT-30B+TDR | ML196UH070XE48B | R-454B | - - - | - - - | - - - | 18000 | 13.8 | 12 | 215662961 | North | USA,Canada
EL15KC1-018-230A** | CK40HT-30B+TDR | ML296UH045XV36B | R-454B | - - - | - - - | - - - | 18000 | 14.7 | 12.8 | 217463650 | North | USA,Canada
EL15KC1-018-230A** | CK40HT-36A+TDR | - - - | R-454B | - - - | - - - | - - - | 18000 | 13.4 | 11.7 | 215662984 | North | USA,Canada
EL15KC1-018-230A** | CK40HT-36A+TDR | EL280UH045E36A | R-454B | - - - | - - - | - - - | 18000 | 15.2 | 13 | 215662987 | North | USA,Canada
EL15KC1-018-230A** | CK40HT-36A+TDR | EL280UH070E36A | R-454B | - - - | - - - | - - - | 18000 | 15.5 | 13.2 | 215662985 | North | USA,Canada
EL15KC1-018-230A** | CK40HT-36A+TDR | EL280UH070XE36A | R-454B | - - - | - - - | - - - | 18000 | 15.5 | 13.2 | 215662988 | North | USA,Canada
EL15KC1-018-230A** | CK40HT-36A+TDR | ML180UH030V36A | R-454B | - - - | - - - | - - - | 18000 | 15.5 | 13.2 | 215662991 | North | USA,Canada
EL15KC1-018-230A** | CK40HT-36A+TDR | ML180UH045E36A | R-454B | - - - | - - - | - - - | 18000 | 15.2 | 13 | 215662986 | North | USA,Canada
EL15KC1-018-230A** | CK40HT-36A+TDR | ML180UH045V36A | R-454B | - - - | - - - | - - - | 18000 | 15.5 | 13.2 | 215662995 | North | USA,Canada
EL15KC1-018-230A** | CK40HT-36A+TDR | ML180UH045XE36A | R-454B | - - - | - - - | - - - | 18000 | 15.2 | 13 | 215662992 | North | USA,Canada
EL15KC1-018-230A** | CK40HT-36A+TDR | ML180UH070E36A | R-454B | - - - | - - - | - - - | 18000 | 15.2 | 13 | 215662993 | North | USA,Canada
EL15KC1-018-230A** | CK40HT-36A+TDR | ML180UH070V36A | R-454B | - - - | - - - | - - - | 18000 | 15.5 | 13.2 | 215662996 | North | USA,Canada
EL15KC1-018-230A** | CK40HT-36A+TDR | ML180UH070XE36A | R-454B | - - - | - - - | - - - | 18000 | 15.2 | 13 | 215662994 | North | USA,Canada
EL15KC1-018-230A** | CK40HT-36B+TDR | - - - | R-454B | - - - | - - - | - - - | 17900 | 13.4 | 11.5 | 215662997 | North | USA,Canada
EL15KC1-018-230A** | CK40HT-36B+TDR | EL196UH030XE36B | R-454B | - - - | - - - | - - - | 18000 | 14.7 | 12.8 | 215662999 | North | USA,Canada
EL15KC1-018-230A** | CK40HT-36B+TDR | EL196UH045XE36B | R-454B | - - - | - - - | - - - | 18000 | 15.2 | 13 | 215663011 | North | USA,Canada
EL15KC1-018-230A** | CK40HT-36B+TDR | EL196UH070XE36B | R-454B | - - - | - - - | - - - | 18000 | 15.2 | 13 | 215663012 | North | USA,Canada
EL15KC1-018-230A** | CK40HT-36B+TDR | EL280UH045E36A | R-454B | - - - | - - - | - - - | 18000 | 14.7 | 13 | 215663008 | North | USA,Canada
EL15KC1-018-230A** | CK40HT-36B+TDR | EL280UH070E36A | R-454B | - - - | - - - | - - - | 18000 | 15.5 | 13.2 | 215663022 | North | USA,Canada
EL15KC1-018-230A** | CK40HT-36B+TDR | EL280UH090E36B | R-454B | - - - | - - - | - - - | 18000 | 15.5 | 13.4 | 215663013 | North | USA,Canada
EL15KC1-018-230A** | CK40HT-36B+TDR | EL280UH090E48B | R-454B | - - - | - - - | - - - | 18000 | 14.3 | 12.4 | 215663000 | North | USA,Canada
EL15KC1-018-230A** | CK40HT-36B+TDR | EL280UH090XE48B | R-454B | - - - | - - - | - - - | 18000 | 14.3 | 12.4 | 215663001 | North | USA,Canada
EL15KC1-018-230A** | CK40HT-36B+TDR | EL297UH045XE36B | R-454B | - - - | - - - | - - - | 18000 | 15.2 | 13 | 215663026 | North | USA,Canada
EL15KC1-018-230A** | CK40HT-36B+TDR | EL297UH045XV36B | R-454B | - - - | - - - | - - - | 18000 | 13.8 | 12 | 217463642 | North | USA,Canada
EL15KC1-018-230A** | CK40HT-36B+TDR | EL297UH070XE36B | R-454B | - - - | - - - | - - - | 18000 | 15.2 | 13 | 215663025 | North | USA,Canada
EL15KC1-018-230A** | CK40HT-36B+TDR | ML180UH070E36B | R-454B | - - - | - - - | - - - | 18000 | 15.2 | 13 | 215663014 | North | USA,Canada
EL15KC1-018-230A** | CK40HT-36B+TDR | ML180UH070V36B | R-454B | - - - | - - - | - - - | 18000 | 15.5 | 13.2 | 215663015 | North | USA,Canada
EL15KC1-018-230A** | CK40HT-36B+TDR | ML180UH070XE36B | R-454B | - - - | - - - | - - - | 18000 | 15.2 | 13 | 215663016 | North | USA,Canada
EL15KC1-018-230A** | CK40HT-36B+TDR | ML180UH090E48B | R-454B | - - - | - - - | - - - | 18000 | 14.3 | 12.4 | 215663002 | North | USA,Canada
EL15KC1-018-230A** | CK40HT-36B+TDR | ML180UH090XE48B | R-454B | - - - | - - - | - - - | 18000 | 14.3 | 12.4 | 215663003 | North | USA,Canada
EL15KC1-018-230A** | CK40HT-36B+TDR | ML193UH030XE36B | R-454B | - - - | - - - | - - - | 18000 | 15.2 | 13 | 215663017 | North | USA,Canada
EL15KC1-018-230A** | CK40HT-36B+TDR | ML193UH045XE36B | R-454B | - - - | - - - | - - - | 18000 | 15.2 | 13.2 | 215663018 | North | USA,Canada
EL15KC1-018-230A** | CK40HT-36B+TDR | ML193UH070XE36B | R-454B | - - - | - - - | - - - | 18000 | 15.2 | 13 | 215663019 | North | USA,Canada
EL15KC1-018-230A** | CK40HT-36B+TDR | ML196UH030XE36B | R-454B | - - - | - - - | - - - | 18000 | 14.7 | 12.8 | 215663004 | North | USA,Canada
EL15KC1-018-230A** | CK40HT-36B+TDR | ML196UH045XE36B | R-454B | - - - | - - - | - - - | 18000 | 15.2 | 13 | 215663020 | North | USA,Canada
EL15KC1-018-230A** | CK40HT-36B+TDR | ML196UH070XE36B | R-454B | - - - | - - - | - - - | 18000 | 15.2 | 13 | 215663021 | North | USA,Canada
EL15KC1-018-230A** | CK40HT-36B+TDR | ML196UH070XE48B | R-454B | - - - | - - - | - - - | 18000 | 13.4 | 11.7 | 215663005 | North | USA,Canada
EL15KC1-018-230A** | CK40HT-36C+TDR | - - - | R-454B | - - - | - - - | - - - | 18000 | 13.4 | 11.7 | 215663027 | North | USA,Canada
EL15KC1-018-230A** | CK40HT-36C+TDR | EL297UH090XE48C | R-454B | - - - | - - - | - - - | 18000 | 14.3 | 12.4 | 215663036 | North | USA,Canada
EL15KC1-018-230A** | CK40HT-36C+TDR | ML180UH070E36B | R-454B | - - - | - - - | - - - | 18000 | 15.5 | 13.2 | 215663033 | North | USA,Canada
EL15KC1-018-230A** | CK40HT-36C+TDR | ML193UH045XE36B | R-454B | - - - | - - - | - - - | 18000 | 15.5 | 13.2 | 215663034 | North | USA,Canada
EL15KC1-018-230A** | CK40HT-36C+TDR | ML193UH070XE36B | R-454B | - - - | - - - | - - - | 18000 | 15.5 | 13.2 | 215663035 | North | USA,Canada
EL15KC1-018-230A** | CK40HT-36C+TDR | ML193UH090XE36C | R-454B | - - - | - - - | - - - | 18000 | 15.5 | 13.4 | 215663030 | North | USA,Canada
EL15KC1-018-230A** | CK40HT-36C+TDR | ML193UH110XE48C | R-454B | - - - | - - - | - - - | 18000 | 14.7 | 12.8 | 215663029 | North | USA,Canada
EL15KC1-018-230A** | CK40HT-36C+TDR | ML196UH045XE36B | R-454B | - - - | - - - | - - - | 18000 | 15.2 | 13 | 215663037 | North | USA,Canada
EL15KC1-018-230A** | CK40HT-36C+TDR | ML196UH070XE36B | R-454B | - - - | - - - | - - - | 18000 | 15.5 | 13.2 | 215663038 | North | USA,Canada
EL15KC1-018-230A** | CK40HT-36C+TDR | ML196UH090XE36C | R-454B | - - - | - - - | - - - | 18000 | 15.5 | 13.2 | 215663039 | North | USA,Canada
EL15KC1-024-230A** | CBK43UHET-018-DV- | - - - | R-454B | - - - | - - - | - - - | 24000 | 15.2 | 12.5 | 218426835 | North | USA,Canada
EL15KC1-024-230A** | CBK43UHET-024-DV- | - - - | R-454B | - - - | - - - | - - - | 24000 | 15.2 | 12.5 | 218426841 | North | USA,Canada
EL15KC1-024-230A** | CBK43UHET-030-DV- | - - - | R-454B | - - - | - - - | - - - | 24000 | 15.2 | 12.5 | 218426849 | North | USA,Canada
EL15KC1-024-230A** | CBK43UHET-036-DV- | - - - | R-454B | - - - | - - - | - - - | 24000 | 14.7 | 12.5 | 218426856 | North | USA,Canada
EL15KC1-024-230A** | CBK45UHET-024-230 | - - - | R-454B | - - - | - - - | - - - | 24000 | 15.2 | 12.2 | 215663041 | North | USA,Canada
EL15KC1-024-230A** | CBK45UHET-030-230 | - - - | R-454B | - - - | - - - | - - - | 24000 | 15.5 | 12.2 | 215663042 | North | USA,Canada
EL15KC1-024-230A** | CBK45UHPT-024-230 | - - - | R-454B | - - - | - - - | - - - | 24000 | 14.7 | 12.4 | 215663043 | North | USA,Canada
EL15KC1-024-230A** | CBK45UHPT-030-230 | - - - | R-454B | - - - | - - - | - - - | 24000 | 14.3 | 12.4 | 215663044 | North | USA,Canada
EL15KC1-024-230A** | CBK45UHVT-018-230 | - - - | R-454B | - - - | - - - | - - - | 23800 | 15.2 | 12.8 | 215663045 | North | USA,Canada
EL15KC1-024-230A** | CBK45UHVT-024-230 | - - - | R-454B | - - - | - - - | - - - | 24000 | 15.2 | 12.8 | 215663046 | North | USA,Canada
EL15KC1-024-230A** | CBK45UHVT-030-230 | - - - | R-454B | - - - | - - - | - - - | 24000 | 15.5 | 13 | 215663047 | North | USA,Canada
EL15KC1-024-230A** | CBK45UHVT-036-230 | - - - | R-454B | - - - | - - - | - - - | 24000 | 15.5 | 13 | 215663048 | North | USA,Canada
EL15KC1-024-230A** | CBK47UHET-018-230 | - - - | R-454B | - - - | - - - | - - - | 24000 | 14.7 | 12.8 | 215663049 | North | USA,Canada
EL15KC1-024-230A** | CBK47UHET-024-230 | - - - | R-454B | - - - | - - - | - - - | 24000 | 15.2 | 12.8 | 215663050 | North | USA,Canada
EL15KC1-024-230A** | CBK47UHET-030-230 | - - - | R-454B | - - - | - - - | - - - | 24000 | 15.5 | 13 | 215663051 | North | USA,Canada
EL15KC1-024-230A** | CBK47UHET-036-230 | - - - | R-454B | - - - | - - - | - - - | 24000 | 14.3 | 12.4 | 215663052 | North | USA,Canada
EL15KC1-024-230A** | CBK47UHET-036-460- | - - - | R-454B | - - - | - - - | - - - | 24000 | 14.3 | 12.4 | 217595362 | North | USA,Canada
EL15KC1-024-230A** | CBK48MVT-018/024-230 | - - - | R-454B | - - - | - - - | - - - | 23800 | 15.2 | 13 | 215663053 | North | USA,Canada
EL15KC1-024-230A** | CBK48MVT-030-230 | - - - | R-454B | - - - | - - - | - - - | 24000 | 15.5 | 13.2 | 215663054 | North | USA,Canada
EL15KC1-024-230A** | CBK48MVT-036-230 | - - - | R-454B | - - - | - - - | - - - | 24000 | 15.5 | 13.2 | 215663055 | North | USA,Canada
EL15KC1-024-230A** | CK40[C,U]T-18/24A+TDR | EL280UH045E36A | R-454B | - - - | - - - | - - - | 22600 | 14.3 | 12.2 | 215663067 | North | USA
EL15KC1-024-230A** | CK40[C,U]T-18/24A+TDR | EL280UH070E36A | R-454B | - - - | - - - | - - - | 23200 | 13.8 | 12 | 215663068 | North | USA
EL15KC1-024-230A** | CK40[C,U]T-18/24A+TDR | EL280UH070XE36A | R-454B | - - - | - - - | - - - | 23200 | 13.8 | 12 | 215663069 | North | USA
EL15KC1-024-230A** | CK40[C,U]T-18/24A+TDR | ML180UH030V36A | R-454B | - - - | - - - | - - - | 23000 | 14.3 | 12.2 | 215663056 | North | USA
EL15KC1-024-230A** | CK40[C,U]T-18/24A+TDR | ML180UH045E36A | R-454B | - - - | - - - | - - - | 23000 | 14.3 | 12.2 | 215663057 | North | USA
EL15KC1-024-230A** | CK40[C,U]T-18/24A+TDR | ML180UH045V36A | R-454B | - - - | - - - | - - - | 23000 | 14.3 | 12.2 | 215663058 | North | USA
EL15KC1-024-230A** | CK40[C,U]T-18/24A+TDR | ML180UH045XE36A | R-454B | - - - | - - - | - - - | 23000 | 14.3 | 12.2 | 215663059 | North | USA
EL15KC1-024-230A** | CK40[C,U]T-18/24A+TDR | ML180UH070E36A | R-454B | - - - | - - - | - - - | 22600 | 14.3 | 12.2 | 215663060 | North | USA
EL15KC1-024-230A** | CK40[C,U]T-18/24A+TDR | ML180UH070V36A | R-454B | - - - | - - - | - - - | 23200 | 14.3 | 12.2 | 215663061 | North | USA
EL15KC1-024-230A** | CK40[C,U]T-18/24A+TDR | ML180UH070XE36A | R-454B | - - - | - - - | - - - | 22600 | 14.3 | 12.2 | 215663062 | North | USA
EL15KC1-024-230A** | CK40[C,U]T-18/24A+TDR | SL280UH070V36A | R-454B | - - - | - - - | - - - | 23000 | 13.8 | 12 | 215663070 | North | USA
EL15KC1-024-230A** | CK40[C,U]T-18/24A+TDR | SL280UH070XV36A | R-454B | - - - | - - - | - - - | 23000 | 13.8 | 12 | 215663064 | North | USA
EL15KC1-024-230A** | CK40[C,U]T-18/24B+TDR | EL196UH030XE36B | R-454B | - - - | - - - | - - - | 23000 | 13.8 | 11.7 | 215663071 | North | USA,Canada
EL15KC1-024-230A** | CK40[C,U]T-18/24B+TDR | EL196UH045XE36B | R-454B | - - - | - - - | - - - | 23000 | 13.8 | 11.7 | 215663085 | North | USA,Canada
EL15KC1-024-230A** | CK40[C,U]T-18/24B+TDR | EL196UH070XE36B | R-454B | - - - | - - - | - - - | 23000 | 13.8 | 11.7 | 215663086 | North | USA,Canada
EL15KC1-024-230A** | CK40[C,U]T-18/24B+TDR | EL280UH045E36A | R-454B | - - - | - - - | - - - | 22600 | 14.3 | 12.2 | 215663076 | North | USA
EL15KC1-024-230A** | CK40[C,U]T-18/24B+TDR | EL280UH070E36A | R-454B | - - - | - - - | - - - | 23200 | 13.8 | 12 | 215663077 | North | USA
EL15KC1-024-230A** | CK40[C,U]T-18/24B+TDR | EL280UH090E36B | R-454B | - - - | - - - | - - - | 23200 | 13.8 | 12 | 215663087 | North | USA
EL15KC1-024-230A** | CK40[C,U]T-18/24B+TDR | EL297UH045XE36B | R-454B | - - - | - - - | - - - | 23000 | 13.8 | 11.7 | 215663100 | North | USA,Canada
EL15KC1-024-230A** | CK40[C,U]T-18/24B+TDR | EL297UH045XV36B | R-454B | - - - | - - - | - - - | 22400 | 13.8 | 11.7 | 215663101 | North | USA,Canada
EL15KC1-024-230A** | CK40[C,U]T-18/24B+TDR | EL297UH070XE36B | R-454B | - - - | - - - | - - - | 23000 | 13.8 | 11.7 | 215663099 | North | USA,Canada
EL15KC1-024-230A** | CK40[C,U]T-18/24B+TDR | EL297UH070XV36B | R-454B | - - - | - - - | - - - | 22600 | 14.3 | 12 | 215663102 | North | USA,Canada
EL15KC1-024-230A** | CK40[C,U]T-18/24B+TDR | ML180UH070E36B | R-454B | - - - | - - - | - - - | 22600 | 14.3 | 12.2 | 215663088 | North | USA
EL15KC1-024-230A** | CK40[C,U]T-18/24B+TDR | ML180UH070V36B | R-454B | - - - | - - - | - - - | 23000 | 14.3 | 12.2 | 215663072 | North | USA
EL15KC1-024-230A** | CK40[C,U]T-18/24B+TDR | ML180UH070V48B | R-454B | - - - | - - - | - - - | 23000 | 14.3 | 12.2 | 215663073 | North | USA
EL15KC1-024-230A** | CK40[C,U]T-18/24B+TDR | ML180UH070XE36B | R-454B | - - - | - - - | - - - | 22600 | 14.3 | 12.2 | 215663089 | North | USA
EL15KC1-024-230A** | CK40[C,U]T-18/24B+TDR | ML180UH090V48B | R-454B | - - - | - - - | - - - | 23000 | 13.8 | 11.7 | 215663074 | North | USA
EL15KC1-024-230A** | CK40[C,U]T-18/24B+TDR | ML193UH030XE36B | R-454B | - - - | - - - | - - - | 23200 | 13.8 | 11.7 | 215663090 | North | USA,Canada
EL15KC1-024-230A** | CK40[C,U]T-18/24B+TDR | ML193UH045XE36B | R-454B | - - - | - - - | - - - | 23000 | 13.8 | 11.7 | 215663091 | North | USA,Canada
EL15KC1-024-230A** | CK40[C,U]T-18/24B+TDR | ML193UH070XE36B | R-454B | - - - | - - - | - - - | 23000 | 13.8 | 12 | 215663092 | North | USA,Canada
EL15KC1-024-230A** | CK40[C,U]T-18/24B+TDR | ML196UH030XE36B | R-454B | - - - | - - - | - - - | 23000 | 13.8 | 11.7 | 215663075 | North | USA,Canada
EL15KC1-024-230A** | CK40[C,U]T-18/24B+TDR | ML196UH045XE36B | R-454B | - - - | - - - | - - - | 23000 | 13.8 | 11.7 | 215663093 | North | USA,Canada
EL15KC1-024-230A** | CK40[C,U]T-18/24B+TDR | ML196UH070XE36B | R-454B | - - - | - - - | - - - | 23000 | 13.8 | 12 | 215663094 | North | USA,Canada
EL15KC1-024-230A** | CK40[C,U]T-18/24B+TDR | ML196UH070XE48B | R-454B | - - - | - - - | - - - | 22800 | 13.8 | 11.7 | 215663095 | North | USA,Canada
EL15KC1-024-230A** | CK40[C,U]T-18/24B+TDR | ML296UH045XV36B | R-454B | - - - | - - - | - - - | 23000 | 14.3 | 12.2 | 215663078 | North | USA,Canada
EL15KC1-024-230A** | CK40[C,U]T-18/24B+TDR | ML296UH070XV36B | R-454B | - - - | - - - | - - - | 23000 | 14.3 | 12.2 | 217165686 | North | USA,Canada
EL15KC1-024-230A** | CK40[C,U]T-18/24B+TDR | SL280UH070V36A | R-454B | - - - | - - - | - - - | 23000 | 13.8 | 12 | 215663096 | North | USA
EL15KC1-024-230A** | CK40[C,U]T-18/24B+TDR | SL280UH090V36B | R-454B | - - - | - - - | - - - | 23000 | 14.3 | 12.2 | 215663080 | North | USA
EL15KC1-024-230A** | CK40[C,U]T-18/24B+TDR | SL280UH090V48B | R-454B | - - - | - - - | - - - | 23000 | 14.3 | 12.2 | 215663081 | North | USA
EL15KC1-024-230A** | CK40[C,U]T-18/24B+TDR | SLP99UH070XV36B | R-454B | - - - | - - - | - - - | 23200 | 14.3 | 12.2 | 215663084 | North | USA,Canada
EL15KC1-024-230A** | CK40[C,U]T-24A+TDR | - - - | R-454B | - - - | - - - | - - - | 23600 | 13.4 | 11.5 | 215663103 | North | USA,Canada
EL15KC1-024-230A** | CK40[C,U]T-24A+TDR | EL280UH045E36A | R-454B | - - - | - - - | - - - | 24000 | 15.2 | 13 | 215663104 | North | USA
EL15KC1-024-230A** | CK40[C,U]T-24A+TDR | EL280UH070E36A | R-454B | - - - | - - - | - - - | 24000 | 14.7 | 12.6 | 215663105 | North | USA
EL15KC1-024-230A** | CK40[C,U]T-24A+TDR | EL280UH070XE36A | R-454B | - - - | - - - | - - - | 24000 | 14.7 | 12.6 | 215663106 | North | USA
EL15KC1-024-230A** | CK40[C,U]T-24A+TDR | ML180UH030V36A | R-454B | - - - | - - - | - - - | 24000 | 15.2 | 13 | 215663107 | North | USA
EL15KC1-024-230A** | CK40[C,U]T-24A+TDR | ML180UH045E36A | R-454B | - - - | - - - | - - - | 23800 | 15.2 | 13 | 215663108 | North | USA
EL15KC1-024-230A** | CK40[C,U]T-24A+TDR | ML180UH045V36A | R-454B | - - - | - - - | - - - | 24000 | 15.2 | 13 | 215663109 | North | USA
EL15KC1-024-230A** | CK40[C,U]T-24A+TDR | ML180UH045XE36A | R-454B | - - - | - - - | - - - | 23800 | 15.2 | 13 | 215663110 | North | USA
EL15KC1-024-230A** | CK40[C,U]T-24A+TDR | ML180UH070E36A | R-454B | - - - | - - - | - - - | 24000 | 15.2 | 13 | 215663111 | North | USA
EL15KC1-024-230A** | CK40[C,U]T-24A+TDR | ML180UH070V36A | R-454B | - - - | - - - | - - - | 24000 | 15.2 | 13 | 215663112 | North | USA
EL15KC1-024-230A** | CK40[C,U]T-24A+TDR | ML180UH070XE36A | R-454B | - - - | - - - | - - - | 24000 | 15.2 | 13 | 215663113 | North | USA
EL15KC1-024-230A** | CK40[C,U]T-24A+TDR | SL280UH070V36A | R-454B | - - - | - - - | - - - | 24000 | 14.7 | 12.6 | 215663114 | North | USA
EL15KC1-024-230A** | CK40[C,U]T-24A+TDR | SL280UH070XV36A | R-454B | - - - | - - - | - - - | 24000 | 14.7 | 12.6 | 215663115 | North | USA
EL15KC1-024-230A** | CK40[C,U]T-24B+TDR | - - - | R-454B | - - - | - - - | - - - | 23600 | 13.4 | 11.5 | 215663040 | North | USA,Canada
EL15KC1-024-230A** | CK40[C,U]T-24B+TDR | EL196UH030XE36B | R-454B | - - - | - - - | - - - | 23800 | 14.7 | 12.2 | 215663119 | North | USA,Canada
EL15KC1-024-230A** | CK40[C,U]T-24B+TDR | EL196UH045XE36B | R-454B | - - - | - - - | - - - | 24000 | 14.7 | 12.2 | 215663120 | North | USA,Canada
EL15KC1-024-230A** | CK40[C,U]T-24B+TDR | EL196UH070XE36B | R-454B | - - - | - - - | - - - | 24000 | 14.7 | 12.2 | 215663121 | North | USA,Canada
EL15KC1-024-230A** | CK40[C,U]T-24B+TDR | EL280UH045E36A | R-454B | - - - | - - - | - - - | 24000 | 15.5 | 13 | 215663139 | North | USA
EL15KC1-024-230A** | CK40[C,U]T-24B+TDR | EL280UH070E36A | R-454B | - - - | - - - | - - - | 24000 | 14.7 | 12.6 | 215663140 | North | USA
EL15KC1-024-230A** | CK40[C,U]T-24B+TDR | EL280UH090E36B | R-454B | - - - | - - - | - - - | 24000 | 14.7 | 12.6 | 215663122 | North | USA
EL15KC1-024-230A** | CK40[C,U]T-24B+TDR | EL280UH090E48B | R-454B | - - - | - - - | - - - | 24000 | 15.5 | 13 | 215663148 | North | USA
EL15KC1-024-230A** | CK40[C,U]T-24B+TDR | EL280UH090XE48B | R-454B | - - - | - - - | - - - | 24000 | 15.5 | 13 | 215663149 | North | USA
EL15KC1-024-230A** | CK40[C,U]T-24B+TDR | EL297UH045XE36B | R-454B | - - - | - - - | - - - | 24000 | 14.7 | 12.2 | 215663142 | North | USA,Canada
EL15KC1-024-230A** | CK40[C,U]T-24B+TDR | EL297UH045XV36B | R-454B | - - - | - - - | - - - | 24000 | 14.7 | 12.6 | 215663143 | North | USA,Canada
EL15KC1-024-230A** | CK40[C,U]T-24B+TDR | EL297UH070XE36B | R-454B | - - - | - - - | - - - | 24000 | 14.7 | 12.2 | 215663141 | North | USA,Canada
EL15KC1-024-230A** | CK40[C,U]T-24B+TDR | EL297UH070XV36B | R-454B | - - - | - - - | - - - | 24000 | 15.2 | 12.8 | 215663144 | North | USA,Canada
EL15KC1-024-230A** | CK40[C,U]T-24B+TDR | ML180UH070E36B | R-454B | - - - | - - - | - - - | 24000 | 15.2 | 13 | 215663123 | North | USA
EL15KC1-024-230A** | CK40[C,U]T-24B+TDR | ML180UH070V36B | R-454B | - - - | - - - | - - - | 24000 | 15.4 | 13 | 215663124 | North | USA
EL15KC1-024-230A** | CK40[C,U]T-24B+TDR | ML180UH070V48B | R-454B | - - - | - - - | - - - | 24000 | 15.4 | 13 | 215663125 | North | USA
EL15KC1-024-230A** | CK40[C,U]T-24B+TDR | ML180UH070XE36B | R-454B | - - - | - - - | - - - | 24000 | 15.2 | 13 | 215663126 | North | USA
EL15KC1-024-230A** | CK40[C,U]T-24B+TDR | ML180UH090E48B | R-454B | - - - | - - - | - - - | 24000 | 15.5 | 13 | 215663150 | North | USA
EL15KC1-024-230A** | CK40[C,U]T-24B+TDR | ML180UH090V48B | R-454B | - - - | - - - | - - - | 24000 | 14.7 | 12.6 | 215663127 | North | USA
EL15KC1-024-230A** | CK40[C,U]T-24B+TDR | ML180UH090XE48B | R-454B | - - - | - - - | - - - | 24000 | 15.5 | 13 | 215663151 | North | USA
EL15KC1-024-230A** | CK40[C,U]T-24B+TDR | ML193UH030XE36B | R-454B | - - - | - - - | - - - | 23800 | 15.2 | 12.8 | 215663128 | North | USA,Canada
EL15KC1-024-230A** | CK40[C,U]T-24B+TDR | ML193UH045XE36B | R-454B | - - - | - - - | - - - | 24000 | 14.7 | 12.6 | 215663129 | North | USA,Canada
EL15KC1-024-230A** | CK40[C,U]T-24B+TDR | ML193UH070XE36B | R-454B | - - - | - - - | - - - | 24000 | 14.7 | 12.2 | 215663130 | North | USA,Canada
EL15KC1-024-230A** | CK40[C,U]T-24B+TDR | ML196UH030XE36B | R-454B | - - - | - - - | - - - | 23800 | 14.7 | 12.2 | 215663131 | North | USA,Canada
EL15KC1-024-230A** | CK40[C,U]T-24B+TDR | ML196UH045XE36B | R-454B | - - - | - - - | - - - | 24000 | 14.7 | 12.2 | 215663132 | North | USA,Canada
EL15KC1-024-230A** | CK40[C,U]T-24B+TDR | ML196UH070XE36B | R-454B | - - - | - - - | - - - | 24000 | 14.7 | 12.8 | 215663133 | North | USA,Canada
EL15KC1-024-230A** | CK40[C,U]T-24B+TDR | ML196UH070XE48B | R-454B | - - - | - - - | - - - | 24000 | 14.7 | 12.6 | 215663152 | North | USA,Canada
EL15KC1-024-230A** | CK40[C,U]T-24B+TDR | ML296UH045XV36B | R-454B | - - - | - - - | - - - | 24000 | 14.7 | 12.8 | 215663134 | North | USA,Canada
EL15KC1-024-230A** | CK40[C,U]T-24B+TDR | ML296UH070XV36B | R-454B | - - - | - - - | - - - | 24000 | 14.7 | 12.2 | 217165687 | North | USA,Canada
EL15KC1-024-230A** | CK40[C,U]T-24B+TDR | SL280UH090V36B | R-454B | - - - | - - - | - - - | 24000 | 15.2 | 13 | 215663135 | North | USA
EL15KC1-024-230A** | CK40[C,U]T-24B+TDR | SL280UH090V48B | R-454B | - - - | - - - | - - - | 24000 | 15.2 | 12.8 | 215663136 | North | USA
EL15KC1-024-230A** | CK40[C,U]T-24B+TDR | SL280UH090XV48B | R-454B | - - - | - - - | - - - | 24000 | 15.2 | 12.8 | 215663137 | North | USA
EL15KC1-024-230A** | CK40[C,U]T-24B+TDR | SLP99UH070XV36B | R-454B | - - - | - - - | - - - | 24000 | 15.2 | 12.8 | 215663138 | North | USA,Canada
EL15KC1-024-230A** | CK40[C,U]T-30/36A+TDR | EL280UH045E36A | R-454B | - - - | - - - | - - - | 23200 | 14.7 | 12.6 | 215663158 | North | USA
EL15KC1-024-230A** | CK40[C,U]T-30/36A+TDR | EL280UH070E36A | R-454B | - - - | - - - | - - - | 23600 | 14.3 | 12.2 | 215663159 | North | USA
EL15KC1-024-230A** | CK40[C,U]T-30/36A+TDR | EL280UH070XE36A | R-454B | - - - | - - - | - - - | 23600 | 14.3 | 12.2 | 215663171 | North | USA
EL15KC1-024-230A** | CK40[C,U]T-30/36A+TDR | ML180UH030V36A | R-454B | - - - | - - - | - - - | 23400 | 14.7 | 12.6 | 215663160 | North | USA
EL15KC1-024-230A** | CK40[C,U]T-30/36A+TDR | ML180UH045E36A | R-454B | - - - | - - - | - - - | 22800 | 14.7 | 12.4 | 215663161 | North | USA
EL15KC1-024-230A** | CK40[C,U]T-30/36A+TDR | ML180UH045V36A | R-454B | - - - | - - - | - - - | 23400 | 14.7 | 12.6 | 215663162 | North | USA
EL15KC1-024-230A** | CK40[C,U]T-30/36A+TDR | ML180UH045XE36A | R-454B | - - - | - - - | - - - | 22800 | 14.7 | 12.4 | 215663163 | North | USA
EL15KC1-024-230A** | CK40[C,U]T-30/36A+TDR | ML180UH070E36A | R-454B | - - - | - - - | - - - | 23200 | 14.7 | 12.4 | 215663164 | North | USA
EL15KC1-024-230A** | CK40[C,U]T-30/36A+TDR | ML180UH070V36A | R-454B | - - - | - - - | - - - | 23600 | 14.7 | 12.4 | 215663165 | North | USA
EL15KC1-024-230A** | CK40[C,U]T-30/36A+TDR | ML180UH070XE36A | R-454B | - - - | - - - | - - - | 23200 | 14.7 | 12.6 | 215663166 | North | USA
EL15KC1-024-230A** | CK40[C,U]T-30/36A+TDR | SL280UH070V36A | R-454B | - - - | - - - | - - - | 23400 | 14.3 | 12.2 | 215663167 | North | USA
EL15KC1-024-230A** | CK40[C,U]T-30/36A+TDR | SL280UH070XV36A | R-454B | - - - | - - - | - - - | 23400 | 14.3 | 12.2 | 215663168 | North | USA
EL15KC1-024-230A** | CK40[C,U]T-30/36B+TDR | EL196UH030XE36B | R-454B | - - - | - - - | - - - | 22800 | 14.3 | 12.2 | 215663180 | North | USA,Canada
EL15KC1-024-230A** | CK40[C,U]T-30/36B+TDR | EL196UH045XE36B | R-454B | - - - | - - - | - - - | 23400 | 13.8 | 12 | 215663181 | North | USA,Canada
EL15KC1-024-230A** | CK40[C,U]T-30/36B+TDR | EL196UH070XE36B | R-454B | - - - | - - - | - - - | 23400 | 13.8 | 12 | 215663182 | North | USA,Canada
EL15KC1-024-230A** | CK40[C,U]T-30/36B+TDR | EL280UH045E36A | R-454B | - - - | - - - | - - - | 23200 | 14.7 | 12.6 | 215663177 | North | USA
EL15KC1-024-230A** | CK40[C,U]T-30/36B+TDR | EL280UH070E36A | R-454B | - - - | - - - | - - - | 23600 | 14.3 | 12.2 | 215663178 | North | USA
EL15KC1-024-230A** | CK40[C,U]T-30/36B+TDR | EL280UH070XE36A | R-454B | - - - | - - - | - - - | 23600 | 14.3 | 12.2 | 215663179 | North | USA
EL15KC1-024-230A** | CK40[C,U]T-30/36B+TDR | EL280UH090E36B | R-454B | - - - | - - - | - - - | 23600 | 14.3 | 12.2 | 215663183 | North | USA
EL15KC1-024-230A** | CK40[C,U]T-30/36B+TDR | EL280UH090E48B | R-454B | - - - | - - - | - - - | 23600 | 14.7 | 12.6 | 215663209 | North | USA
EL15KC1-024-230A** | CK40[C,U]T-30/36B+TDR | EL280UH090XE48B | R-454B | - - - | - - - | - - - | 23600 | 14.7 | 12.6 | 215663210 | North | USA
EL15KC1-024-230A** | CK40[C,U]T-30/36B+TDR | EL297UH045XE36B | R-454B | - - - | - - - | - - - | 23600 | 13.8 | 12 | 215663200 | North | USA,Canada
EL15KC1-024-230A** | CK40[C,U]T-30/36B+TDR | EL297UH045XV36B | R-454B | - - - | - - - | - - - | 23000 | 14.3 | 12.2 | 215663201 | North | USA,Canada
EL15KC1-024-230A** | CK40[C,U]T-30/36B+TDR | EL297UH070XE36B | R-454B | - - - | - - - | - - - | 23600 | 14.3 | 12 | 215663176 | North | USA,Canada
EL15KC1-024-230A** | CK40[C,U]T-30/36B+TDR | EL297UH070XV36B | R-454B | - - - | - - - | - - - | 23000 | 14.7 | 12.4 | 215663202 | North | USA,Canada
EL15KC1-024-230A** | CK40[C,U]T-30/36B+TDR | ML180UH070E36B | R-454B | - - - | - - - | - - - | 23400 | 14.7 | 12.6 | 215663184 | North | USA
EL15KC1-024-230A** | CK40[C,U]T-30/36B+TDR | ML180UH070V36B | R-454B | - - - | - - - | - - - | 23600 | 14.7 | 12.6 | 215663185 | North | USA
EL15KC1-024-230A** | CK40[C,U]T-30/36B+TDR | ML180UH070V48B | R-454B | - - - | - - - | - - - | 23600 | 14.7 | 12.6 | 215663186 | North | USA
EL15KC1-024-230A** | CK40[C,U]T-30/36B+TDR | ML180UH070XE36B | R-454B | - - - | - - - | - - - | 23400 | 14.7 | 12.6 | 215663187 | North | USA
EL15KC1-024-230A** | CK40[C,U]T-30/36B+TDR | ML180UH090E48B | R-454B | - - - | - - - | - - - | 23600 | 14.7 | 12.6 | 215663211 | North | USA
EL15KC1-024-230A** | CK40[C,U]T-30/36B+TDR | ML180UH090V48B | R-454B | - - - | - - - | - - - | 23600 | 14.3 | 12.2 | 215663188 | North | USA
EL15KC1-024-230A** | CK40[C,U]T-30/36B+TDR | ML180UH090XE48B | R-454B | - - - | - - - | - - - | 23600 | 14.7 | 12.6 | 215663212 | North | USA
EL15KC1-024-230A** | CK40[C,U]T-30/36B+TDR | ML193UH030XE36B | R-454B | - - - | - - - | - - - | 22800 | 14.7 | 12.4 | 215663189 | North | USA,Canada
EL15KC1-024-230A** | CK40[C,U]T-30/36B+TDR | ML193UH045XE36B | R-454B | - - - | - - - | - - - | 23600 | 14.3 | 12.2 | 215663190 | North | USA,Canada
EL15KC1-024-230A** | CK40[C,U]T-30/36B+TDR | ML193UH070XE36B | R-454B | - - - | - - - | - - - | 23600 | 14.3 | 12.2 | 215663191 | North | USA,Canada
EL15KC1-024-230A** | CK40[C,U]T-30/36B+TDR | ML196UH030XE36B | R-454B | - - - | - - - | - - - | 22800 | 14.3 | 12.2 | 215663192 | North | USA,Canada
EL15KC1-024-230A** | CK40[C,U]T-30/36B+TDR | ML196UH045XE36B | R-454B | - - - | - - - | - - - | 23400 | 13.8 | 12 | 215663193 | North | USA,Canada
EL15KC1-024-230A** | CK40[C,U]T-30/36B+TDR | ML196UH070XE36B | R-454B | - - - | - - - | - - - | 23600 | 14.3 | 12.2 | 215663194 | North | USA,Canada
EL15KC1-024-230A** | CK40[C,U]T-30/36B+TDR | ML196UH070XE48B | R-454B | - - - | - - - | - - - | 23600 | 14.3 | 12 | 215663213 | North | USA,Canada
EL15KC1-024-230A** | CK40[C,U]T-30/36B+TDR | ML296UH045XV36B | R-454B | - - - | - - - | - - - | 23600 | 14.7 | 12.2 | 215663195 | North | USA,Canada
EL15KC1-024-230A** | CK40[C,U]T-30/36B+TDR | ML296UH070XV36B | R-454B | - - - | - - - | - - - | 23600 | 14.7 | 12.2 | 217165684 | North | USA,Canada
EL15KC1-024-230A** | CK40[C,U]T-30/36B+TDR | SL280UH090V36B | R-454B | - - - | - - - | - - - | 23400 | 14.7 | 12.6 | 215663196 | North | USA
EL15KC1-024-230A** | CK40[C,U]T-30/36B+TDR | SL280UH090V48B | R-454B | - - - | - - - | - - - | 23400 | 14.7 | 12.2 | 215663197 | North | USA
EL15KC1-024-230A** | CK40[C,U]T-30/36B+TDR | SL280UH090XV48B | R-454B | - - - | - - - | - - - | 23400 | 14.7 | 12.2 | 215663198 | North | USA
EL15KC1-024-230A** | CK40[C,U]T-30/36B+TDR | SLP99UH070XV36B | R-454B | - - - | - - - | - - - | 23600 | 14.7 | 12.4 | 215663199 | North | USA,Canada
EL15KC1-024-230A** | CK40[C,U]T-30/36C+TDR | EL196UH090XE48C | R-454B | - - - | - - - | - - - | 23600 | 14.7 | 12.6 | 215663223 | North | USA,Canada
EL15KC1-024-230A** | CK40[C,U]T-30/36C+TDR | EL280UH110E48C | R-454B | - - - | - - - | - - - | 23800 | 14.7 | 12.6 | 215663224 | North | USA
EL15KC1-024-230A** | CK40[C,U]T-30/36C+TDR | EL297UH090XE48C | R-454B | - - - | - - - | - - - | 23600 | 14.7 | 12.6 | 215663231 | North | USA,Canada
EL15KC1-024-230A** | CK40[C,U]T-30/36C+TDR | EL297UH090XV36C | R-454B | - - - | - - - | - - - | 23000 | 14.7 | 12.4 | 215663219 | North | USA,Canada
EL15KC1-024-230A** | CK40[C,U]T-30/36C+TDR | EL297UH110XE60C | R-454B | - - - | - - - | - - - | 23400 | 13.4 | 11.5 | 215663232 | North | USA,Canada
EL15KC1-024-230A** | CK40[C,U]T-30/36C+TDR | EL297UH110XV48C | R-454B | - - - | - - - | - - - | 23600 | 14.3 | 12.4 | 215663233 | North | USA,Canada
EL15KC1-024-230A** | CK40[C,U]T-30/36C+TDR | ML180UH090E60C | R-454B | - - - | - - - | - - - | 23400 | 13.8 | 12 | 215663225 | North | USA
EL15KC1-024-230A** | CK40[C,U]T-30/36C+TDR | ML193UH090XE36C | R-454B | - - - | - - - | - - - | 23600 | 14.3 | 12.2 | 215663226 | North | USA,Canada
EL15KC1-024-230A** | CK40[C,U]T-30/36C+TDR | ML193UH090XE48C | R-454B | - - - | - - - | - - - | 23400 | 14.7 | 12.6 | 215663227 | North | USA,Canada
EL15KC1-024-230A** | CK40[C,U]T-30/36C+TDR | ML193UH110XE48C | R-454B | - - - | - - - | - - - | 23400 | 14.7 | 12.6 | 215663228 | North | USA,Canada
EL15KC1-024-230A** | CK40[C,U]T-30/36C+TDR | ML196UH090XE36C | R-454B | - - - | - - - | - - - | 22800 | 14.7 | 12.2 | 215663217 | North | USA,Canada
EL15KC1-024-230A** | CK40[C,U]T-30/36C+TDR | ML196UH090XE48C | R-454B | - - - | - - - | - - - | 23600 | 14.7 | 12.6 | 215663229 | North | USA,Canada
EL15KC1-024-230A** | CK40[C,U]T-30/36C+TDR | ML196UH090XE60C | R-454B | - - - | - - - | - - - | 23400 | 13.8 | 11.7 | 215663230 | North | USA,Canada
EL15KC1-024-230A** | CK40[C,U]T-30/36C+TDR | SLP99UH090XV36C | R-454B | - - - | - - - | - - - | 23600 | 14.7 | 12.4 | 215663218 | North | USA,Canada
EL15KC1-024-230A** | CK40[C,U]T-30A+TDR | - - - | R-454B | - - - | - - - | - - - | 24000 | 13.5 | 11.7 | 215663234 | North | USA,Canada
EL15KC1-024-230A** | CK40[C,U]T-30A+TDR | EL280UH045E36A | R-454B | - - - | - - - | - - - | 24000 | 15.5 | 13 | 215663235 | North | USA
EL15KC1-024-230A** | CK40[C,U]T-30A+TDR | EL280UH070E36A | R-454B | - - - | - - - | - - - | 24000 | 15.2 | 12.8 | 215663236 | North | USA
EL15KC1-024-230A** | CK40[C,U]T-30A+TDR | EL280UH070XE36A | R-454B | - - - | - - - | - - - | 24000 | 15.2 | 12.8 | 215663237 | North | USA
EL15KC1-024-230A** | CK40[C,U]T-30A+TDR | ML180UH030V36A | R-454B | - - - | - - - | - - - | 24000 | 15.5 | 13.2 | 215663238 | North | USA
EL15KC1-024-230A** | CK40[C,U]T-30A+TDR | ML180UH045E36A | R-454B | - - - | - - - | - - - | 24000 | 15.5 | 13 | 215663239 | North | USA
EL15KC1-024-230A** | CK40[C,U]T-30A+TDR | ML180UH045V36A | R-454B | - - - | - - - | - - - | 24000 | 15.5 | 13.2 | 215663240 | North | USA
EL15KC1-024-230A** | CK40[C,U]T-30A+TDR | ML180UH045XE36A | R-454B | - - - | - - - | - - - | 24000 | 15.5 | 13 | 215663241 | North | USA
EL15KC1-024-230A** | CK40[C,U]T-30A+TDR | ML180UH070E36A | R-454B | - - - | - - - | - - - | 24000 | 15.5 | 13 | 215663242 | North | USA
EL15KC1-024-230A** | CK40[C,U]T-30A+TDR | ML180UH070V36A | R-454B | - - - | - - - | - - - | 24000 | 15.5 | 13.2 | 215663243 | North | USA
EL15KC1-024-230A** | CK40[C,U]T-30A+TDR | ML180UH070XE36A | R-454B | - - - | - - - | - - - | 24000 | 15.5 | 13 | 215663244 | North | USA
EL15KC1-024-230A** | CK40[C,U]T-30A+TDR | SL280UH070V36A | R-454B | - - - | - - - | - - - | 24000 | 15.2 | 13 | 215663245 | North | USA
EL15KC1-024-230A** | CK40[C,U]T-30A+TDR | SL280UH070XV36A | R-454B | - - - | - - - | - - - | 24000 | 15.2 | 13 | 215663246 | North | USA
EL15KC1-024-230A** | CK40[C,U]T-30B+TDR | - - - | R-454B | - - - | - - - | - - - | 24000 | 13.5 | 11.7 | 215663250 | North | USA,Canada
EL15KC1-024-230A** | CK40[C,U]T-30B+TDR | EL196UH030XE36B | R-454B | - - - | - - - | - - - | 24000 | 15.2 | 13 | 215663251 | North | USA,Canada
EL15KC1-024-230A** | CK40[C,U]T-30B+TDR | EL196UH045XE36B | R-454B | - - - | - - - | - - - | 24000 | 14.7 | 12.6 | 215663252 | North | USA,Canada
EL15KC1-024-230A** | CK40[C,U]T-30B+TDR | EL196UH070XE36B | R-454B | - - - | - - - | - - - | 24000 | 14.7 | 12.6 | 215663253 | North | USA,Canada
EL15KC1-024-230A** | CK40[C,U]T-30B+TDR | EL280UH045E36A | R-454B | - - - | - - - | - - - | 24000 | 15.5 | 13.4 | 215663271 | North | USA
EL15KC1-024-230A** | CK40[C,U]T-30B+TDR | EL280UH070E36A | R-454B | - - - | - - - | - - - | 24000 | 15.2 | 12.8 | 215663272 | North | USA
EL15KC1-024-230A** | CK40[C,U]T-30B+TDR | EL280UH090E36B | R-454B | - - - | - - - | - - - | 24000 | 15.5 | 13.2 | 215663254 | North | USA
EL15KC1-024-230A** | CK40[C,U]T-30B+TDR | EL280UH090E48B | R-454B | - - - | - - - | - - - | 24000 | 15.5 | 13.2 | 215663281 | North | USA
EL15KC1-024-230A** | CK40[C,U]T-30B+TDR | EL280UH090XE48B | R-454B | - - - | - - - | - - - | 24000 | 15.5 | 13.2 | 215663282 | North | USA
EL15KC1-024-230A** | CK40[C,U]T-30B+TDR | EL297UH045XE36B | R-454B | - - - | - - - | - - - | 24000 | 14.7 | 12.2 | 215663274 | North | USA,Canada
EL15KC1-024-230A** | CK40[C,U]T-30B+TDR | EL297UH045XV36B | R-454B | - - - | - - - | - - - | 24000 | 15.2 | 12.8 | 215663275 | North | USA,Canada
EL15KC1-024-230A** | CK40[C,U]T-30B+TDR | EL297UH070XE36B | R-454B | - - - | - - - | - - - | 24000 | 14.7 | 12.8 | 215663273 | North | USA,Canada
EL15KC1-024-230A** | CK40[C,U]T-30B+TDR | EL297UH070XV36B | R-454B | - - - | - - - | - - - | 24000 | 15.5 | 13 | 215663276 | North | USA,Canada
EL15KC1-024-230A** | CK40[C,U]T-30B+TDR | ML180UH070E36B | R-454B | - - - | - - - | - - - | 24000 | 15.5 | 13.2 | 215663255 | North | USA
EL15KC1-024-230A** | CK40[C,U]T-30B+TDR | ML180UH070V36B | R-454B | - - - | - - - | - - - | 24000 | 15.5 | 13.4 | 215663256 | North | USA
EL15KC1-024-230A** | CK40[C,U]T-30B+TDR | ML180UH070V48B | R-454B | - - - | - - - | - - - | 24000 | 15.5 | 13.4 | 215663257 | North | USA
EL15KC1-024-230A** | CK40[C,U]T-30B+TDR | ML180UH070XE36B | R-454B | - - - | - - - | - - - | 24000 | 15.5 | 13.2 | 215663258 | North | USA
EL15KC1-024-230A** | CK40[C,U]T-30B+TDR | ML180UH090E48B | R-454B | - - - | - - - | - - - | 24000 | 15.5 | 13.4 | 215663283 | North | USA
EL15KC1-024-230A** | CK40[C,U]T-30B+TDR | ML180UH090V48B | R-454B | - - - | - - - | - - - | 24000 | 15.2 | 13 | 215663259 | North | USA
EL15KC1-024-230A** | CK40[C,U]T-30B+TDR | ML180UH090XE48B | R-454B | - - - | - - - | - - - | 24000 | 15.5 | 13.4 | 215663284 | North | USA
EL15KC1-024-230A** | CK40[C,U]T-30B+TDR | ML193UH030XE36B | R-454B | - - - | - - - | - - - | 24000 | 15.4 | 13 | 215663260 | North | USA,Canada
EL15KC1-024-230A** | CK40[C,U]T-30B+TDR | ML193UH045XE36B | R-454B | - - - | - - - | - - - | 24000 | 15.2 | 12.8 | 215663261 | North | USA,Canada
EL15KC1-024-230A** | CK40[C,U]T-30B+TDR | ML193UH070XE36B | R-454B | - - - | - - - | - - - | 24000 | 15.2 | 13 | 215663262 | North | USA,Canada
EL15KC1-024-230A** | CK40[C,U]T-30B+TDR | ML196UH030XE36B | R-454B | - - - | - - - | - - - | 24000 | 15.2 | 13 | 215663263 | North | USA,Canada
EL15KC1-024-230A** | CK40[C,U]T-30B+TDR | ML196UH045XE36B | R-454B | - - - | - - - | - - - | 24000 | 14.7 | 12.6 | 215663264 | North | USA,Canada
EL15KC1-024-230A** | CK40[C,U]T-30B+TDR | ML196UH070XE36B | R-454B | - - - | - - - | - - - | 24000 | 15.2 | 13 | 215663265 | North | USA,Canada
EL15KC1-024-230A** | CK40[C,U]T-30B+TDR | ML196UH070XE48B | R-454B | - - - | - - - | - - - | 24000 | 14.7 | 12.8 | 215663285 | North | USA,Canada
EL15KC1-024-230A** | CK40[C,U]T-30B+TDR | ML296UH045XV36B | R-454B | - - - | - - - | - - - | 24000 | 15.2 | 13 | 215663266 | North | USA,Canada
EL15KC1-024-230A** | CK40[C,U]T-30B+TDR | ML296UH070XV36B | R-454B | - - - | - - - | - - - | 24000 | 14.7 | 13 | 217165688 | North | USA,Canada
EL15KC1-024-230A** | CK40[C,U]T-30B+TDR | SL280UH090V36B | R-454B | - - - | - - - | - - - | 24000 | 15.5 | 13.2 | 215663267 | North | USA
EL15KC1-024-230A** | CK40[C,U]T-30B+TDR | SL280UH090V48B | R-454B | - - - | - - - | - - - | 24000 | 15.5 | 13 | 215663268 | North | USA
EL15KC1-024-230A** | CK40[C,U]T-30B+TDR | SL280UH090XV48B | R-454B | - - - | - - - | - - - | 24000 | 15.5 | 13 | 215663269 | North | USA
EL15KC1-024-230A** | CK40[C,U]T-30B+TDR | SLP99UH070XV36B | R-454B | - - - | - - - | - - - | 24000 | 15.5 | 13 | 215663270 | North | USA,Canada
EL15KC1-024-230A** | CK40[C,U]T-36A+TDR | - - - | R-454B | - - - | - - - | - - - | 24000 | 13.8 | 11.7 | 215663291 | North | USA,Canada
EL15KC1-024-230A** | CK40[C,U]T-36A+TDR | EL280UH045E36A | R-454B | - - - | - - - | - - - | 24000 | 15.5 | 13.4 | 215663292 | North | USA
EL15KC1-024-230A** | CK40[C,U]T-36A+TDR | EL280UH070E36A | R-454B | - - - | - - - | - - - | 24000 | 15.2 | 13 | 215663293 | North | USA
EL15KC1-024-230A** | CK40[C,U]T-36A+TDR | EL280UH070XE36A | R-454B | - - - | - - - | - - - | 24000 | 15.2 | 13 | 215663294 | North | USA
EL15KC1-024-230A** | CK40[C,U]T-36A+TDR | ML180UH030V36A | R-454B | - - - | - - - | - - - | 24000 | 15.5 | 13.4 | 215663295 | North | USA
EL15KC1-024-230A** | CK40[C,U]T-36A+TDR | ML180UH045E36A | R-454B | - - - | - - - | - - - | 24000 | 15.5 | 13.2 | 215663296 | North | USA
EL15KC1-024-230A** | CK40[C,U]T-36A+TDR | ML180UH045V36A | R-454B | - - - | - - - | - - - | 24000 | 15.5 | 13.2 | 215663297 | North | USA
EL15KC1-024-230A** | CK40[C,U]T-36A+TDR | ML180UH045XE36A | R-454B | - - - | - - - | - - - | 24000 | 15.5 | 13.2 | 215663298 | North | USA
EL15KC1-024-230A** | CK40[C,U]T-36A+TDR | ML180UH070E36A | R-454B | - - - | - - - | - - - | 24000 | 15.5 | 13.2 | 215663299 | North | USA
EL15KC1-024-230A** | CK40[C,U]T-36A+TDR | ML180UH070V36A | R-454B | - - - | - - - | - - - | 24000 | 15.5 | 13.2 | 215663300 | North | USA
EL15KC1-024-230A** | CK40[C,U]T-36A+TDR | ML180UH070XE36A | R-454B | - - - | - - - | - - - | 24000 | 15.5 | 13.2 | 215663301 | North | USA
EL15KC1-024-230A** | CK40[C,U]T-36A+TDR | SL280UH070V36A | R-454B | - - - | - - - | - - - | 24000 | 15.2 | 13 | 215663302 | North | USA
EL15KC1-024-230A** | CK40[C,U]T-36A+TDR | SL280UH070XV36A | R-454B | - - - | - - - | - - - | 24000 | 15.2 | 13 | 215663303 | North | USA
EL15KC1-024-230A** | CK40[C,U]T-36B+TDR | - - - | R-454B | - - - | - - - | - - - | 24000 | 13.8 | 11.7 | 215663307 | North | USA,Canada
EL15KC1-024-230A** | CK40[C,U]T-36B+TDR | EL196UH030XE36B | R-454B | - - - | - - - | - - - | 24000 | 15.4 | 13 | 215663308 | North | USA,Canada
EL15KC1-024-230A** | CK40[C,U]T-36B+TDR | EL196UH045XE36B | R-454B | - - - | - - - | - - - | 24000 | 14.7 | 12.8 | 215663309 | North | USA,Canada
EL15KC1-024-230A** | CK40[C,U]T-36B+TDR | EL196UH070XE36B | R-454B | - - - | - - - | - - - | 24000 | 14.7 | 12.8 | 215663310 | North | USA,Canada
EL15KC1-024-230A** | CK40[C,U]T-36B+TDR | EL280UH045E36A | R-454B | - - - | - - - | - - - | 24000 | 16 | 13.4 | 215663328 | North | USA
EL15KC1-024-230A** | CK40[C,U]T-36B+TDR | EL280UH070E36A | R-454B | - - - | - - - | - - - | 24000 | 15.2 | 13 | 215663329 | North | USA
EL15KC1-024-230A** | CK40[C,U]T-36B+TDR | EL280UH090E36B | R-454B | - - - | - - - | - - - | 24000 | 15.2 | 13 | 215663311 | North | USA
EL15KC1-024-230A** | CK40[C,U]T-36B+TDR | EL280UH090E48B | R-454B | - - - | - - - | - - - | 24000 | 15.5 | 13.4 | 215663338 | North | USA
EL15KC1-024-230A** | CK40[C,U]T-36B+TDR | EL280UH090XE48B | R-454B | - - - | - - - | - - - | 24000 | 15.5 | 13.4 | 215663339 | North | USA
EL15KC1-024-230A** | CK40[C,U]T-36B+TDR | EL297UH045XE36B | R-454B | - - - | - - - | - - - | 24000 | 15.2 | 12.8 | 215663331 | North | USA,Canada
EL15KC1-024-230A** | CK40[C,U]T-36B+TDR | EL297UH045XV36B | R-454B | - - - | - - - | - - - | 24000 | 15.2 | 13 | 215663332 | North | USA,Canada
EL15KC1-024-230A** | CK40[C,U]T-36B+TDR | EL297UH070XE36B | R-454B | - - - | - - - | - - - | 24000 | 15.2 | 12.8 | 215663330 | North | USA,Canada
EL15KC1-024-230A** | CK40[C,U]T-36B+TDR | EL297UH070XV36B | R-454B | - - - | - - - | - - - | 24000 | 15.5 | 13.2 | 215663333 | North | USA,Canada
EL15KC1-024-230A** | CK40[C,U]T-36B+TDR | ML180UH070E36B | R-454B | - - - | - - - | - - - | 24000 | 15.5 | 13.4 | 215663312 | North | USA
EL15KC1-024-230A** | CK40[C,U]T-36B+TDR | ML180UH070V36B | R-454B | - - - | - - - | - - - | 24000 | 16 | 13.4 | 215663313 | North | USA
EL15KC1-024-230A** | CK40[C,U]T-36B+TDR | ML180UH070V48B | R-454B | - - - | - - - | - - - | 24000 | 15.8 | 13.4 | 215663314 | North | USA
EL15KC1-024-230A** | CK40[C,U]T-36B+TDR | ML180UH070XE36B | R-454B | - - - | - - - | - - - | 24000 | 15.5 | 13.4 | 215663315 | North | USA
EL15KC1-024-230A** | CK40[C,U]T-36B+TDR | ML180UH090E48B | R-454B | - - - | - - - | - - - | 24000 | 16 | 13.4 | 215663340 | North | USA
EL15KC1-024-230A** | CK40[C,U]T-36B+TDR | ML180UH090V48B | R-454B | - - - | - - - | - - - | 24000 | 15.4 | 13 | 215663316 | North | USA
EL15KC1-024-230A** | CK40[C,U]T-36B+TDR | ML180UH090XE48B | R-454B | - - - | - - - | - - - | 24000 | 16 | 13.4 | 215663341 | North | USA
EL15KC1-024-230A** | CK40[C,U]T-36B+TDR | ML193UH030XE36B | R-454B | - - - | - - - | - - - | 24000 | 15.5 | 13 | 215663317 | North | USA,Canada
EL15KC1-024-230A** | CK40[C,U]T-36B+TDR | ML193UH045XE36B | R-454B | - - - | - - - | - - - | 24000 | 15.2 | 13 | 215663318 | North | USA,Canada
EL15KC1-024-230A** | CK40[C,U]T-36B+TDR | ML193UH070XE36B | R-454B | - - - | - - - | - - - | 24000 | 15.5 | 13.2 | 215663319 | North | USA,Canada
EL15KC1-024-230A** | CK40[C,U]T-36B+TDR | ML196UH030XE36B | R-454B | - - - | - - - | - - - | 24000 | 15.4 | 13 | 215663320 | North | USA,Canada
EL15KC1-024-230A** | CK40[C,U]T-36B+TDR | ML196UH045XE36B | R-454B | - - - | - - - | - - - | 24000 | 14.7 | 12.8 | 215663321 | North | USA,Canada
EL15KC1-024-230A** | CK40[C,U]T-36B+TDR | ML196UH070XE36B | R-454B | - - - | - - - | - - - | 24000 | 15.2 | 13 | 215663322 | North | USA,Canada
EL15KC1-024-230A** | CK40[C,U]T-36B+TDR | ML196UH070XE48B | R-454B | - - - | - - - | - - - | 24000 | 15.2 | 12.8 | 215663342 | North | USA,Canada
EL15KC1-024-230A** | CK40[C,U]T-36B+TDR | ML296UH045XV36B | R-454B | - - - | - - - | - - - | 24000 | 15.5 | 13 | 215663323 | North | USA,Canada
EL15KC1-024-230A** | CK40[C,U]T-36B+TDR | ML296UH070XV36B | R-454B | - - - | - - - | - - - | 24000 | 15.5 | 13 | 217165683 | North | USA,Canada
EL15KC1-024-230A** | CK40[C,U]T-36B+TDR | SL280UH090V36B | R-454B | - - - | - - - | - - - | 24000 | 15.5 | 13.4 | 215663324 | North | USA
EL15KC1-024-230A** | CK40[C,U]T-36B+TDR | SL280UH090V48B | R-454B | - - - | - - - | - - - | 24000 | 15.5 | 13.2 | 215663325 | North | USA
EL15KC1-024-230A** | CK40[C,U]T-36B+TDR | SL280UH090XV48B | R-454B | - - - | - - - | - - - | 24000 | 15.5 | 13.2 | 215663326 | North | USA
EL15KC1-024-230A** | CK40[C,U]T-36B+TDR | SLP99UH070XV36B | R-454B | - - - | - - - | - - - | 24000 | 15.5 | 13.2 | 215663327 | North | USA,Canada
EL15KC1-024-230A** | CK40[C,U]T-36C+TDR | - - - | R-454B | - - - | - - - | - - - | 24000 | 13.8 | 11.7 | 218085520 | North | USA,Canada
EL15KC1-024-230A** | CK40[C,U]T-36C+TDR | EL180UH100NE60C | R-454B | - - - | - - - | - - - | 24000 | 14.7 | 12.6 | 218085522 | North | USA,Canada
EL15KC1-024-230A** | CK40[C,U]T-36C+TDR | EL196UH090XE48C | R-454B | - - - | - - - | - - - | 24000 | 15.5 | 13.4 | 218085533 | North | USA,Canada
EL15KC1-024-230A** | CK40[C,U]T-36C+TDR | EL280UH110E48C | R-454B | - - - | - - - | - - - | 24000 | 16 | 13.4 | 218085523 | North | USA
EL15KC1-024-230A** | CK40[C,U]T-36C+TDR | EL297UH090XE48C | R-454B | - - - | - - - | - - - | 24000 | 15.5 | 13.4 | 218085529 | North | USA,Canada
EL15KC1-024-230A** | CK40[C,U]T-36C+TDR | EL297UH090XV36C | R-454B | - - - | - - - | - - - | 24000 | 16 | 13.4 | 218085544 | North | USA,Canada
EL15KC1-024-230A** | CK40[C,U]T-36C+TDR | EL297UH090XV48C | R-454B | - - - | - - - | - - - | 24000 | 14.3 | 12.4 | 218085543 | North | USA,Canada
EL15KC1-024-230A** | CK40[C,U]T-36C+TDR | EL297UH090XV60C | R-454B | - - - | - - - | - - - | 24000 | 14.7 | 12.4 | 218085542 | North | USA,Canada
EL15KC1-024-230A** | CK40[C,U]T-36C+TDR | EL297UH110XE60C | R-454B | - - - | - - - | - - - | 24000 | 14.3 | 12.4 | 218085521 | North | USA,Canada
EL15KC1-024-230A** | CK40[C,U]T-36C+TDR | EL297UH110XV48C | R-454B | - - - | - - - | - - - | 24000 | 16 | 13.4 | 218085541 | North | USA,Canada
EL15KC1-024-230A** | CK40[C,U]T-36C+TDR | EL297UH110XV60C | R-454B | - - - | - - - | - - - | 24000 | 14.7 | 12.6 | 218085540 | North | USA,Canada
EL15KC1-024-230A** | CK40[C,U]T-36C+TDR | ML180UH090E60C | R-454B | - - - | - - - | - - - | 24000 | 14.7 | 12.4 | 218085531 | North | USA
EL15KC1-024-230A** | CK40[C,U]T-36C+TDR | ML180UH110V60C | R-454B | - - - | - - - | - - - | 24000 | 14.7 | 12.6 | 218085532 | North | USA
EL15KC1-024-230A** | CK40[C,U]T-36C+TDR | ML193UH090XE36C | R-454B | - - - | - - - | - - - | 24000 | 15.2 | 13 | 218085524 | North | USA,Canada
EL15KC1-024-230A** | CK40[C,U]T-36C+TDR | ML193UH090XE48C | R-454B | - - - | - - - | - - - | 24000 | 15.5 | 13.4 | 218085530 | North | USA,Canada
EL15KC1-024-230A** | CK40[C,U]T-36C+TDR | ML193UH110XE48C | R-454B | - - - | - - - | - - - | 24000 | 16 | 13.6 | 218085525 | North | USA,Canada
EL15KC1-024-230A** | CK40[C,U]T-36C+TDR | ML193UH110XE60C | R-454B | - - - | - - - | - - - | 24000 | 14.7 | 12.6 | 218085526 | North | USA,Canada
EL15KC1-024-230A** | CK40[C,U]T-36C+TDR | ML196UH090XE36C | R-454B | - - - | - - - | - - - | 24000 | 14.7 | 12.8 | 218085536 | North | USA,Canada
EL15KC1-024-230A** | CK40[C,U]T-36C+TDR | ML196UH090XE48C | R-454B | - - - | - - - | - - - | 24000 | 15.5 | 13.4 | 218085547 | North | USA,Canada
EL15KC1-024-230A** | CK40[C,U]T-36C+TDR | ML196UH090XE60C | R-454B | - - - | - - - | - - - | 24000 | 14.7 | 12.6 | 218085527 | North | USA,Canada
EL15KC1-024-230A** | CK40[C,U]T-36C+TDR | ML296UH090XV48C | R-454B | - - - | - - - | - - - | 24000 | 14.7 | 12.6 | 218085546 | North | USA,Canada
EL15KC1-024-230A** | CK40[C,U]T-36C+TDR | ML296UH110XV60C | R-454B | - - - | - - - | - - - | 24000 | 14.7 | 12.6 | 218085545 | North | USA,Canada
EL15KC1-024-230A** | CK40[C,U]T-36C+TDR | SL280UH080NV60C | R-454B | - - - | - - - | - - - | 24000 | 14.7 | 12.6 | 218085528 | North | USA,Canada
EL15KC1-024-230A** | CK40[C,U]T-36C+TDR | SL280UH090V60C | R-454B | - - - | - - - | - - - | 24000 | 14.7 | 12.8 | 218085534 | North | USA
EL15KC1-024-230A** | CK40[C,U]T-36C+TDR | SL280UH090XV60C | R-454B | - - - | - - - | - - - | 24000 | 14.7 | 12.8 | 218085535 | North | USA
EL15KC1-024-230A** | CK40[C,U]T-36C+TDR | SLP99UH090XV36C | R-454B | - - - | - - - | - - - | 24000 | 16 | 13.4 | 218085537 | North | USA,Canada
EL15KC1-024-230A** | CK40[C,U]T-36C+TDR | SLP99UH090XV48C | R-454B | - - - | - - - | - - - | 24000 | 14.7 | 12.6 | 218085538 | North | USA,Canada
EL15KC1-024-230A** | CK40[C,U]T-36C+TDR | SLP99UH110XV60C | R-454B | - - - | - - - | - - - | 24000 | 14.7 | 12.6 | 218085539 | North | USA,Canada
EL15KC1-024-230A** | CK40DT-24A+TDR | ML180DF045E36A | R-454B | - - - | - - - | - - - | 23800 | 14.3 | 12.4 | 215663350 | North | USA
EL15KC1-024-230A** | CK40DT-24A+TDR | ML180DF070E36A | R-454B | - - - | - - - | - - - | 23800 | 14.7 | 12.4 | 215663351 | North | USA
EL15KC1-024-230A** | CK40DT-24A+TDR | SL280DF070V36A | R-454B | - - - | - - - | - - - | 23800 | 14.7 | 12.5 | 215663349 | North | USA
EL15KC1-024-230A** | CK40DT-24B+TDR | EL297DF070XE48B | R-454B | - - - | - - - | - - - | 24000 | 14.3 | 12.2 | 215663353 | North | USA,Canada
EL15KC1-024-230A** | CK40DT-24B+TDR | ML180DF070E36B | R-454B | - - - | - - - | - - - | 23800 | 14.7 | 12.5 | 215663354 | North | USA
EL15KC1-024-230A** | CK40DT-24B+TDR | ML193DF045XE36B | R-454B | - - - | - - - | - - - | 24000 | 14.7 | 12.5 | 215663355 | North | USA,Canada
EL15KC1-024-230A** | CK40DT-24B+TDR | ML193DF070XE36B | R-454B | - - - | - - - | - - - | 24000 | 14.7 | 12.5 | 215663356 | North | USA,Canada
EL15KC1-024-230A** | CK40DT-24B+TDR | ML196DF045XE36B | R-454B | - - - | - - - | - - - | 24000 | 14.7 | 12.4 | 215663357 | North | USA,Canada
EL15KC1-024-230A** | CK40DT-24B+TDR | ML196DF070XE48B | R-454B | - - - | - - - | - - - | 24000 | 14.3 | 12.4 | 215663358 | North | USA,Canada
EL15KC1-024-230A** | CK40DT-24B+TDR | ML296DF045XV36B | R-454B | - - - | - - - | - - - | 23600 | 14.3 | 12.4 | 215663352 | North | USA,Canada
EL15KC1-024-230A** | CK40DT-24B+TDR | SL280DF090V48B | R-454B | - - - | - - - | - - - | 24000 | 14.3 | 12.4 | 215663360 | North | USA
EL15KC1-024-230A** | CK40DT-30/36B+TDR | - - - | R-454B | - - - | - - - | - - - | 23600 | 13.4 | 11.5 | 215663368 | North | USA,Canada
EL15KC1-024-230A** | CK40DT-30/36B+TDR | EL280DF090E48B | R-454B | - - - | - - - | - - - | 24000 | 15.2 | 12.8 | 215663370 | North | USA
EL15KC1-024-230A** | CK40DT-30/36B+TDR | EL297DF045XV36B | R-454B | - - - | - - - | - - - | 24000 | 14.7 | 12.8 | 215663373 | North | USA,Canada
EL15KC1-024-230A** | CK40DT-30/36B+TDR | EL297DF070XE48B | R-454B | - - - | - - - | - - - | 24000 | 14.7 | 12.4 | 215663361 | North | USA,Canada
EL15KC1-024-230A** | CK40DT-30/36B+TDR | ML180DF070E36B | R-454B | - - - | - - - | - - - | 24000 | 14.7 | 12.5 | 215663362 | North | USA
EL15KC1-024-230A** | CK40DT-30/36B+TDR | ML180DF090E48B | R-454B | - - - | - - - | - - - | 24000 | 15.2 | 12.8 | 215663371 | North | USA
EL15KC1-024-230A** | CK40DT-30/36B+TDR | ML193DF045XE36B | R-454B | - - - | - - - | - - - | 24000 | 14.7 | 12.6 | 215663363 | North | USA,Canada
EL15KC1-024-230A** | CK40DT-30/36B+TDR | ML193DF070XE36B | R-454B | - - - | - - - | - - - | 24000 | 14.7 | 12.6 | 215663364 | North | USA,Canada
EL15KC1-024-230A** | CK40DT-30/36B+TDR | ML196DF045XE36B | R-454B | - - - | - - - | - - - | 24000 | 14.7 | 12.5 | 215663365 | North | USA,Canada
EL15KC1-024-230A** | CK40DT-30/36B+TDR | ML196DF070XE48B | R-454B | - - - | - - - | - - - | 24000 | 14.7 | 12.4 | 215663366 | North | USA,Canada
EL15KC1-024-230A** | CK40DT-30/36B+TDR | SL280DF090V48B | R-454B | - - - | - - - | - - - | 24000 | 14.7 | 12.6 | 215663372 | North | USA
EL15KC1-024-230A** | CK40DT-30/36B+TDR | SLP99DF070XV36B | R-454B | - - - | - - - | - - - | 24000 | 14.7 | 12.5 | 215663374 | North | USA,Canada
EL15KC1-024-230A** | CK40DT-30/36C+TDR | - - - | R-454B | - - - | - - - | - - - | 23600 | 13.4 | 11.5 | 215663376 | North | USA,Canada
EL15KC1-024-230A** | CK40DT-30/36C+TDR | EL297DF090XE48C | R-454B | - - - | - - - | - - - | 24000 | 15.2 | 13 | 215663377 | North | USA,Canada
EL15KC1-024-230A** | CK40DT-30/36C+TDR | ML180DF110E60C | R-454B | - - - | - - - | - - - | 24000 | 14.7 | 12.6 | 215663378 | North | USA
EL15KC1-024-230A** | CK40DT-30/36C+TDR | ML193DF090XE48C | R-454B | - - - | - - - | - - - | 24000 | 15.2 | 13 | 215663379 | North | USA,Canada
EL15KC1-024-230A** | CK40DT-30/36C+TDR | ML196DF090XE48C | R-454B | - - - | - - - | - - - | 24000 | 15.5 | 13 | 215663380 | North | USA,Canada
EL15KC1-024-230A** | CK40DT-30/36C+TDR | ML196DF110XE60C | R-454B | - - - | - - - | - - - | 24000 | 13.8 | 12.2 | 215663381 | North | USA,Canada
EL15KC1-024-230A** | CK40DT-30/36C+TDR | SLP99DF090XV36C | R-454B | - - - | - - - | - - - | 24000 | 15.4 | 13 | 215663375 | North | USA,Canada
EL15KC1-024-230A** | CK40HT-18A+TDR | EL280UH045E36A | R-454B | - - - | - - - | - - - | 23400 | 14.7 | 12.2 | 215663382 | North | USA
EL15KC1-024-230A** | CK40HT-18A+TDR | EL280UH070E36A | R-454B | - - - | - - - | - - - | 24000 | 14.7 | 12.2 | 215663383 | North | USA
EL15KC1-024-230A** | CK40HT-18A+TDR | EL280UH070XE36A | R-454B | - - - | - - - | - - - | 24000 | 14.7 | 12.2 | 215663384 | North | USA
EL15KC1-024-230A** | CK40HT-18A+TDR | ML180UH030V36A | R-454B | - - - | - - - | - - - | 23400 | 14.7 | 12.6 | 215663385 | North | USA
EL15KC1-024-230A** | CK40HT-18A+TDR | ML180UH045E36A | R-454B | - - - | - - - | - - - | 23000 | 14.7 | 12.6 | 215663386 | North | USA
EL15KC1-024-230A** | CK40HT-18A+TDR | ML180UH045V36A | R-454B | - - - | - - - | - - - | 23400 | 14.7 | 12.2 | 215663387 | North | USA
EL15KC1-024-230A** | CK40HT-18A+TDR | ML180UH045XE36A | R-454B | - - - | - - - | - - - | 23000 | 14.7 | 12.6 | 215663388 | North | USA
EL15KC1-024-230A** | CK40HT-18A+TDR | ML180UH070E36A | R-454B | - - - | - - - | - - - | 23600 | 14.7 | 12.2 | 215663389 | North | USA
EL15KC1-024-230A** | CK40HT-18A+TDR | ML180UH070V36A | R-454B | - - - | - - - | - - - | 23600 | 14.7 | 12.2 | 215663390 | North | USA
EL15KC1-024-230A** | CK40HT-18A+TDR | ML180UH070XE36A | R-454B | - - - | - - - | - - - | 23600 | 14.7 | 12.6 | 215663391 | North | USA
EL15KC1-024-230A** | CK40HT-18A+TDR | SL280UH070V36A | R-454B | - - - | - - - | - - - | 23800 | 14.7 | 12.2 | 215663392 | North | USA
EL15KC1-024-230A** | CK40HT-18A+TDR | SL280UH070XV36A | R-454B | - - - | - - - | - - - | 23800 | 14.7 | 12.2 | 215663393 | North | USA
EL15KC1-024-230A** | CK40HT-24A+TDR | - - - | R-454B | - - - | - - - | - - - | 23600 | 13.4 | 11.5 | 215663397 | North | USA,Canada
EL15KC1-024-230A** | CK40HT-24A+TDR | EL280UH045E36A | R-454B | - - - | - - - | - - - | 24000 | 15.4 | 13 | 215663398 | North | USA
EL15KC1-024-230A** | CK40HT-24A+TDR | EL280UH070E36A | R-454B | - - - | - - - | - - - | 24000 | 14.7 | 12.6 | 215663404 | North | USA
EL15KC1-024-230A** | CK40HT-24A+TDR | EL280UH070XE36A | R-454B | - - - | - - - | - - - | 24000 | 14.7 | 12.6 | 215663399 | North | USA
EL15KC1-024-230A** | CK40HT-24A+TDR | ML180UH030V36A | R-454B | - - - | - - - | - - - | 24000 | 15.2 | 13 | 215663405 | North | USA
EL15KC1-024-230A** | CK40HT-24A+TDR | ML180UH045E36A | R-454B | - - - | - - - | - - - | 23800 | 15.2 | 13 | 215663400 | North | USA
EL15KC1-024-230A** | CK40HT-24A+TDR | ML180UH045V36A | R-454B | - - - | - - - | - - - | 24000 | 15.2 | 13 | 215663406 | North | USA
EL15KC1-024-230A** | CK40HT-24A+TDR | ML180UH045XE36A | R-454B | - - - | - - - | - - - | 23800 | 15.2 | 13 | 215663407 | North | USA
EL15KC1-024-230A** | CK40HT-24A+TDR | ML180UH070E36A | R-454B | - - - | - - - | - - - | 24000 | 15.2 | 12.8 | 215663408 | North | USA
EL15KC1-024-230A** | CK40HT-24A+TDR | ML180UH070V36A | R-454B | - - - | - - - | - - - | 24000 | 15.4 | 13 | 215663401 | North | USA
EL15KC1-024-230A** | CK40HT-24A+TDR | ML180UH070XE36A | R-454B | - - - | - - - | - - - | 24000 | 15.2 | 13 | 215663409 | North | USA
EL15KC1-024-230A** | CK40HT-24A+TDR | SL280UH070V36A | R-454B | - - - | - - - | - - - | 24000 | 14.7 | 12.6 | 215663402 | North | USA
EL15KC1-024-230A** | CK40HT-24A+TDR | SL280UH070XV36A | R-454B | - - - | - - - | - - - | 24000 | 14.7 | 12.6 | 215663403 | North | USA
EL15KC1-024-230A** | CK40HT-24B+TDR | EL196UH030XE36B | R-454B | - - - | - - - | - - - | 23600 | 14.7 | 12.2 | 215663413 | North | USA,Canada
EL15KC1-024-230A** | CK40HT-24B+TDR | EL196UH045XE36B | R-454B | - - - | - - - | - - - | 24000 | 14.3 | 12.2 | 215663422 | North | USA,Canada
EL15KC1-024-230A** | CK40HT-24B+TDR | EL196UH070XE36B | R-454B | - - - | - - - | - - - | 24000 | 14.7 | 12.2 | 215663414 | North | USA,Canada
EL15KC1-024-230A** | CK40HT-24B+TDR | EL280UH045E36A | R-454B | - - - | - - - | - - - | 24000 | 15.5 | 13 | 215663415 | North | USA
EL15KC1-024-230A** | CK40HT-24B+TDR | EL280UH070E36A | R-454B | - - - | - - - | - - - | 24000 | 14.7 | 12.6 | 215663416 | North | USA
EL15KC1-024-230A** | CK40HT-24B+TDR | EL280UH090E36B | R-454B | - - - | - - - | - - - | 24000 | 14.7 | 12.2 | 215663423 | North | USA
EL15KC1-024-230A** | CK40HT-24B+TDR | EL297UH045XE36B | R-454B | - - - | - - - | - - - | 24000 | 14.7 | 12.4 | 215663434 | North | USA,Canada
EL15KC1-024-230A** | CK40HT-24B+TDR | EL297UH045XV36B | R-454B | - - - | - - - | - - - | 23800 | 14.7 | 12.2 | 215663435 | North | USA,Canada
EL15KC1-024-230A** | CK40HT-24B+TDR | EL297UH070XE36B | R-454B | - - - | - - - | - - - | 24000 | 14.7 | 12.6 | 215663446 | North | USA,Canada
EL15KC1-024-230A** | CK40HT-24B+TDR | EL297UH070XV36B | R-454B | - - - | - - - | - - - | 23800 | 15.2 | 12.8 | 215663436 | North | USA,Canada
EL15KC1-024-230A** | CK40HT-24B+TDR | ML180UH045E36A | R-454B | - - - | - - - | - - - | 23800 | 15.5 | 13 | 215663417 | North | USA
EL15KC1-024-230A** | CK40HT-24B+TDR | ML180UH070E36B | R-454B | - - - | - - - | - - - | 24000 | 15.2 | 13 | 215663418 | North | USA
EL15KC1-024-230A** | CK40HT-24B+TDR | ML180UH070V36B | R-454B | - - - | - - - | - - - | 24000 | 15.4 | 13 | 215663424 | North | USA
EL15KC1-024-230A** | CK40HT-24B+TDR | ML180UH070V48B | R-454B | - - - | - - - | - - - | 24000 | 15.4 | 13 | 215663425 | North | USA
EL15KC1-024-230A** | CK40HT-24B+TDR | ML180UH070XE36B | R-454B | - - - | - - - | - - - | 24000 | 15.2 | 13 | 215663426 | North | USA
EL15KC1-024-230A** | CK40HT-24B+TDR | ML180UH090V48B | R-454B | - - - | - - - | - - - | 24000 | 14.7 | 12.6 | 215663427 | North | USA
EL15KC1-024-230A** | CK40HT-24B+TDR | ML193UH030XE36B | R-454B | - - - | - - - | - - - | 23600 | 15.2 | 12.8 | 215663428 | North | USA,Canada
EL15KC1-024-230A** | CK40HT-24B+TDR | ML193UH045XE36B | R-454B | - - - | - - - | - - - | 24000 | 14.7 | 12.2 | 215663419 | North | USA,Canada
EL15KC1-024-230A** | CK40HT-24B+TDR | ML193UH070XE36B | R-454B | - - - | - - - | - - - | 24000 | 14.7 | 12.8 | 215663429 | North | USA,Canada
EL15KC1-024-230A** | CK40HT-24B+TDR | ML196UH030XE36B | R-454B | - - - | - - - | - - - | 23600 | 14.7 | 12.2 | 215663420 | North | USA,Canada
EL15KC1-024-230A** | CK40HT-24B+TDR | ML196UH045XE36B | R-454B | - - - | - - - | - - - | 24000 | 14.3 | 12.2 | 215663430 | North | USA,Canada
EL15KC1-024-230A** | CK40HT-24B+TDR | ML196UH070XE36B | R-454B | - - - | - - - | - - - | 24000 | 14.7 | 12.2 | 215663431 | North | USA,Canada
EL15KC1-024-230A** | CK40HT-24B+TDR | ML196UH070XE48B | R-454B | - - - | - - - | - - - | 24000 | 14.7 | 12.6 | 215663442 | North | USA,Canada
EL15KC1-024-230A** | CK40HT-24B+TDR | ML296UH045XV36B | R-454B | - - - | - - - | - - - | 24000 | 14.7 | 12.8 | 215663421 | North | USA,Canada
EL15KC1-024-230A** | CK40HT-24B+TDR | ML296UH070XV36B | R-454B | - - - | - - - | - - - | 24000 | 14.7 | 12.2 | 217165689 | North | USA,Canada
EL15KC1-024-230A** | CK40HT-24B+TDR | SL280UH090V36B | R-454B | - - - | - - - | - - - | 24000 | 15.2 | 12.8 | 215663432 | North | USA
EL15KC1-024-230A** | CK40HT-24B+TDR | SL280UH090V48B | R-454B | - - - | - - - | - - - | 24000 | 15.2 | 12.8 | 215663438 | North | USA
EL15KC1-024-230A** | CK40HT-24B+TDR | SLP99UH070XV36B | R-454B | - - - | - - - | - - - | 24000 | 15.2 | 12.8 | 215663433 | North | USA,Canada
EL15KC1-024-230A** | CK40HT-30A+TDR | - - - | R-454B | - - - | - - - | - - - | 24000 | 13.8 | 11.7 | 215663447 | North | USA,Canada
EL15KC1-024-230A** | CK40HT-30A+TDR | EL280UH045E36A | R-454B | - - - | - - - | - - - | 24000 | 15.5 | 13.4 | 215663448 | North | USA
EL15KC1-024-230A** | CK40HT-30A+TDR | EL280UH070E36A | R-454B | - - - | - - - | - - - | 24000 | 15.2 | 13 | 215663449 | North | USA
EL15KC1-024-230A** | CK40HT-30A+TDR | EL280UH070XE36A | R-454B | - - - | - - - | - - - | 24000 | 15.2 | 13 | 215663450 | North | USA
EL15KC1-024-230A** | CK40HT-30A+TDR | ML180UH030V36A | R-454B | - - - | - - - | - - - | 24000 | 15.5 | 13.2 | 215663451 | North | USA
EL15KC1-024-230A** | CK40HT-30A+TDR | ML180UH045E36A | R-454B | - - - | - - - | - - - | 24000 | 15.5 | 13 | 215663452 | North | USA
EL15KC1-024-230A** | CK40HT-30A+TDR | ML180UH045V36A | R-454B | - - - | - - - | - - - | 24000 | 15.5 | 13.2 | 215663453 | North | USA
EL15KC1-024-230A** | CK40HT-30A+TDR | ML180UH045XE36A | R-454B | - - - | - - - | - - - | 24000 | 15.5 | 13 | 215663454 | North | USA
EL15KC1-024-230A** | CK40HT-30A+TDR | ML180UH070E36A | R-454B | - - - | - - - | - - - | 24000 | 15.5 | 13 | 215663455 | North | USA
EL15KC1-024-230A** | CK40HT-30A+TDR | ML180UH070V36A | R-454B | - - - | - - - | - - - | 24000 | 15.5 | 13.2 | 215663456 | North | USA
EL15KC1-024-230A** | CK40HT-30A+TDR | ML180UH070XE36A | R-454B | - - - | - - - | - - - | 24000 | 15.5 | 13 | 215663457 | North | USA
EL15KC1-024-230A** | CK40HT-30A+TDR | SL280UH070V36A | R-454B | - - - | - - - | - - - | 24000 | 15.2 | 13 | 215663458 | North | USA
EL15KC1-024-230A** | CK40HT-30A+TDR | SL280UH070XV36A | R-454B | - - - | - - - | - - - | 24000 | 15.2 | 13 | 215663459 | North | USA
EL15KC1-024-230A** | CK40HT-30B+TDR | - - - | R-454B | - - - | - - - | - - - | 24000 | 13.8 | 11.7 | 215663463 | North | USA,Canada
EL15KC1-024-230A** | CK40HT-30B+TDR | EL196UH030XE36B | R-454B | - - - | - - - | - - - | 24000 | 15.4 | 13 | 215663464 | North | USA,Canada
EL15KC1-024-230A** | CK40HT-30B+TDR | EL196UH045XE36B | R-454B | - - - | - - - | - - - | 24000 | 14.7 | 12.2 | 215663465 | North | USA,Canada
EL15KC1-024-230A** | CK40HT-30B+TDR | EL196UH070XE36B | R-454B | - - - | - - - | - - - | 24000 | 14.7 | 12.8 | 215663466 | North | USA,Canada
EL15KC1-024-230A** | CK40HT-30B+TDR | EL280UH045E36A | R-454B | - - - | - - - | - - - | 24000 | 16 | 13.4 | 215663482 | North | USA
EL15KC1-024-230A** | CK40HT-30B+TDR | EL280UH070E36A | R-454B | - - - | - - - | - - - | 24000 | 15.2 | 13 | 215663483 | North | USA
EL15KC1-024-230A** | CK40HT-30B+TDR | EL280UH090E36B | R-454B | - - - | - - - | - - - | 24000 | 15.5 | 13.4 | 215663467 | North | USA
EL15KC1-024-230A** | CK40HT-30B+TDR | EL280UH090E48B | R-454B | - - - | - - - | - - - | 24000 | 15.5 | 13.4 | 215663491 | North | USA
EL15KC1-024-230A** | CK40HT-30B+TDR | EL280UH090XE48B | R-454B | - - - | - - - | - - - | 24000 | 15.5 | 13.4 | 215663492 | North | USA
EL15KC1-024-230A** | CK40HT-30B+TDR | EL297UH045XE36B | R-454B | - - - | - - - | - - - | 24000 | 15.2 | 12.8 | 215663507 | North | USA,Canada
EL15KC1-024-230A** | CK40HT-30B+TDR | EL297UH045XV36B | R-454B | - - - | - - - | - - - | 24000 | 15.2 | 13 | 215663486 | North | USA,Canada
EL15KC1-024-230A** | CK40HT-30B+TDR | EL297UH070XE36B | R-454B | - - - | - - - | - - - | 24000 | 15.2 | 12.8 | 215663503 | North | USA,Canada
EL15KC1-024-230A** | CK40HT-30B+TDR | EL297UH070XV36B | R-454B | - - - | - - - | - - - | 24000 | 15.5 | 13.2 | 215663487 | North | USA,Canada
EL15KC1-024-230A** | CK40HT-30B+TDR | ML180UH045E36A | R-454B | - - - | - - - | - - - | 24000 | 15.5 | 13.4 | 215663484 | North | USA
EL15KC1-024-230A** | CK40HT-30B+TDR | ML180UH070E36A | R-454B | - - - | - - - | - - - | 24000 | 15.5 | 13.2 | 215663485 | North | USA
EL15KC1-024-230A** | CK40HT-30B+TDR | ML180UH070E36B | R-454B | - - - | - - - | - - - | 24000 | 15.5 | 13.4 | 215663468 | North | USA
EL15KC1-024-230A** | CK40HT-30B+TDR | ML180UH070V36B | R-454B | - - - | - - - | - - - | 24000 | 16 | 13.4 | 215663469 | North | USA
EL15KC1-024-230A** | CK40HT-30B+TDR | ML180UH070V48B | R-454B | - - - | - - - | - - - | 24000 | 15.8 | 13.4 | 215663470 | North | USA
EL15KC1-024-230A** | CK40HT-30B+TDR | ML180UH070XE36B | R-454B | - - - | - - - | - - - | 24000 | 15.5 | 13.4 | 215663471 | North | USA
EL15KC1-024-230A** | CK40HT-30B+TDR | ML180UH090E48B | R-454B | - - - | - - - | - - - | 24000 | 16 | 13.4 | 215663493 | North | USA
EL15KC1-024-230A** | CK40HT-30B+TDR | ML180UH090V48B | R-454B | - - - | - - - | - - - | 24000 | 15.4 | 13 | 215663472 | North | USA
EL15KC1-024-230A** | CK40HT-30B+TDR | ML180UH090XE48B | R-454B | - - - | - - - | - - - | 24000 | 16 | 13.4 | 215663494 | North | USA
EL15KC1-024-230A** | CK40HT-30B+TDR | ML193UH030XE36B | R-454B | - - - | - - - | - - - | 24000 | 15.5 | 13 | 215663473 | North | USA,Canada
EL15KC1-024-230A** | CK40HT-30B+TDR | ML193UH045XE36B | R-454B | - - - | - - - | - - - | 24000 | 15.2 | 13 | 215663474 | North | USA,Canada
EL15KC1-024-230A** | CK40HT-30B+TDR | ML193UH070XE36B | R-454B | - - - | - - - | - - - | 24000 | 15.5 | 13 | 215663475 | North | USA,Canada
EL15KC1-024-230A** | CK40HT-30B+TDR | ML196UH030XE36B | R-454B | - - - | - - - | - - - | 24000 | 15.4 | 13 | 215663476 | North | USA,Canada
EL15KC1-024-230A** | CK40HT-30B+TDR | ML196UH045XE36B | R-454B | - - - | - - - | - - - | 24000 | 14.7 | 12.2 | 215663477 | North | USA,Canada
EL15KC1-024-230A** | CK40HT-30B+TDR | ML196UH070XE36B | R-454B | - - - | - - - | - - - | 24000 | 15.2 | 13 | 215663478 | North | USA,Canada
EL15KC1-024-230A** | CK40HT-30B+TDR | ML196UH070XE48B | R-454B | - - - | - - - | - - - | 24000 | 15.2 | 12.8 | 215663495 | North | USA,Canada
EL15KC1-024-230A** | CK40HT-30B+TDR | ML296UH045XV36B | R-454B | - - - | - - - | - - - | 24000 | 15.5 | 13 | 215663479 | North | USA,Canada
EL15KC1-024-230A** | CK40HT-30B+TDR | ML296UH070XV36B | R-454B | - - - | - - - | - - - | 24000 | 15.5 | 13 | 217165685 | North | USA,Canada
EL15KC1-024-230A** | CK40HT-30B+TDR | SL280UH070V36A | R-454B | - - - | - - - | - - - | 24000 | 15.5 | 13 | 215663496 | North | USA
EL15KC1-024-230A** | CK40HT-30B+TDR | SL280UH090V36B | R-454B | - - - | - - - | - - - | 24000 | 15.5 | 13.2 | 215663480 | North | USA
EL15KC1-024-230A** | CK40HT-30B+TDR | SL280UH090V48B | R-454B | - - - | - - - | - - - | 24000 | 15.5 | 13.2 | 215663498 | North | USA
EL15KC1-024-230A** | CK40HT-30B+TDR | SL280UH090XV48B | R-454B | - - - | - - - | - - - | 24000 | 15.5 | 13.2 | 215663506 | North | USA
EL15KC1-024-230A** | CK40HT-30B+TDR | SLP99UH070XV36B | R-454B | - - - | - - - | - - - | 24000 | 15.5 | 13.2 | 215663481 | North | USA,Canada
EL15KC1-024-230A** | CK40HT-36A+TDR | EL280UH045E36A | R-454B | - - - | - - - | - - - | 23800 | 15.2 | 13 | 215663508 | North | USA
EL15KC1-024-230A** | CK40HT-36A+TDR | EL280UH070E36A | R-454B | - - - | - - - | - - - | 24000 | 14.7 | 12.2 | 215663512 | North | USA
EL15KC1-024-230A** | CK40HT-36A+TDR | EL280UH070XE36A | R-454B | - - - | - - - | - - - | 24000 | 14.7 | 12.2 | 215663509 | North | USA
EL15KC1-024-230A** | CK40HT-36A+TDR | ML180UH030V36A | R-454B | - - - | - - - | - - - | 24000 | 15.2 | 12.8 | 215663513 | North | USA
EL15KC1-024-230A** | CK40HT-36A+TDR | ML180UH045E36A | R-454B | - - - | - - - | - - - | 23600 | 14.7 | 12.2 | 215663514 | North | USA
EL15KC1-024-230A** | CK40HT-36A+TDR | ML180UH045V36A | R-454B | - - - | - - - | - - - | 24000 | 15.2 | 12.8 | 215663510 | North | USA
EL15KC1-024-230A** | CK40HT-36A+TDR | ML180UH045XE36A | R-454B | - - - | - - - | - - - | 23600 | 14.7 | 12.2 | 215663515 | North | USA
EL15KC1-024-230A** | CK40HT-36A+TDR | ML180UH070E36A | R-454B | - - - | - - - | - - - | 24000 | 15.2 | 12.8 | 215663516 | North | USA
EL15KC1-024-230A** | CK40HT-36A+TDR | ML180UH070V36A | R-454B | - - - | - - - | - - - | 24000 | 15.2 | 12.8 | 215663511 | North | USA
EL15KC1-024-230A** | CK40HT-36A+TDR | ML180UH070XE36A | R-454B | - - - | - - - | - - - | 24000 | 15.2 | 12.8 | 215663517 | North | USA
EL15KC1-024-230A** | CK40HT-36A+TDR | SL280UH070V36A | R-454B | - - - | - - - | - - - | 24000 | 14.7 | 12.6 | 215663518 | North | USA
EL15KC1-024-230A** | CK40HT-36A+TDR | SL280UH070XV36A | R-454B | - - - | - - - | - - - | 24000 | 14.7 | 12.6 | 215663519 | North | USA
EL15KC1-024-230A** | CK40HT-36B+TDR | EL196UH030XE36B | R-454B | - - - | - - - | - - - | 23600 | 14.7 | 12.6 | 215663528 | North | USA,Canada
EL15KC1-024-230A** | CK40HT-36B+TDR | EL196UH045XE36B | R-454B | - - - | - - - | - - - | 24000 | 14.3 | 12.2 | 215663529 | North | USA,Canada
EL15KC1-024-230A** | CK40HT-36B+TDR | EL196UH070XE36B | R-454B | - - - | - - - | - - - | 24000 | 14.3 | 12.2 | 215663530 | North | USA,Canada
EL15KC1-024-230A** | CK40HT-36B+TDR | EL280UH045E36A | R-454B | - - - | - - - | - - - | 24000 | 15.5 | 13 | 215663526 | North | USA
EL15KC1-024-230A** | CK40HT-36B+TDR | EL280UH070E36A | R-454B | - - - | - - - | - - - | 24000 | 14.7 | 12.6 | 215663527 | North | USA
EL15KC1-024-230A** | CK40HT-36B+TDR | EL280UH090E36B | R-454B | - - - | - - - | - - - | 24000 | 14.7 | 12.2 | 215663531 | North | USA
EL15KC1-024-230A** | CK40HT-36B+TDR | EL280UH090E48B | R-454B | - - - | - - - | - - - | 24000 | 15.2 | 13 | 215663557 | North | USA
EL15KC1-024-230A** | CK40HT-36B+TDR | EL280UH090XE48B | R-454B | - - - | - - - | - - - | 24000 | 15.2 | 13 | 215663558 | North | USA
EL15KC1-024-230A** | CK40HT-36B+TDR | EL297UH045XE36B | R-454B | - - - | - - - | - - - | 24000 | 14.7 | 12.4 | 215663566 | North | USA,Canada
EL15KC1-024-230A** | CK40HT-36B+TDR | EL297UH045XV36B | R-454B | - - - | - - - | - - - | 23800 | 14.7 | 12.2 | 215663546 | North | USA,Canada
EL15KC1-024-230A** | CK40HT-36B+TDR | EL297UH070XE36B | R-454B | - - - | - - - | - - - | 24000 | 14.7 | 12.4 | 215663550 | North | USA,Canada
EL15KC1-024-230A** | CK40HT-36B+TDR | EL297UH070XV36B | R-454B | - - - | - - - | - - - | 23800 | 15.2 | 12.8 | 215663547 | North | USA,Canada
EL15KC1-024-230A** | CK40HT-36B+TDR | ML180UH070E36B | R-454B | - - - | - - - | - - - | 24000 | 15.2 | 13 | 215663532 | North | USA
EL15KC1-024-230A** | CK40HT-36B+TDR | ML180UH070V36B | R-454B | - - - | - - - | - - - | 24000 | 15.4 | 13 | 215663533 | North | USA
EL15KC1-024-230A** | CK40HT-36B+TDR | ML180UH070V48B | R-454B | - - - | - - - | - - - | 24000 | 15.4 | 13 | 215663534 | North | USA
EL15KC1-024-230A** | CK40HT-36B+TDR | ML180UH070XE36B | R-454B | - - - | - - - | - - - | 24000 | 15.2 | 13 | 215663535 | North | USA
EL15KC1-024-230A** | CK40HT-36B+TDR | ML180UH090E48B | R-454B | - - - | - - - | - - - | 24000 | 15.5 | 13 | 215663559 | North | USA
EL15KC1-024-230A** | CK40HT-36B+TDR | ML180UH090V48B | R-454B | - - - | - - - | - - - | 24000 | 14.7 | 12.6 | 215663536 | North | USA
EL15KC1-024-230A** | CK40HT-36B+TDR | ML180UH090XE48B | R-454B | - - - | - - - | - - - | 24000 | 15.5 | 13 | 215663560 | North | USA
EL15KC1-024-230A** | CK40HT-36B+TDR | ML193UH030XE36B | R-454B | - - - | - - - | - - - | 23400 | 14.7 | 12.2 | 215663537 | North | USA,Canada
EL15KC1-024-230A** | CK40HT-36B+TDR | ML193UH045XE36B | R-454B | - - - | - - - | - - - | 24000 | 14.7 | 12.2 | 215663538 | North | USA,Canada
EL15KC1-024-230A** | CK40HT-36B+TDR | ML193UH070XE36B | R-454B | - - - | - - - | - - - | 24000 | 14.7 | 12.6 | 215663539 | North | USA,Canada
EL15KC1-024-230A** | CK40HT-36B+TDR | ML196UH030XE36B | R-454B | - - - | - - - | - - - | 23600 | 14.7 | 12.6 | 215663540 | North | USA,Canada
EL15KC1-024-230A** | CK40HT-36B+TDR | ML196UH045XE36B | R-454B | - - - | - - - | - - - | 24000 | 14.3 | 12.2 | 215663541 | North | USA,Canada
EL15KC1-024-230A** | CK40HT-36B+TDR | ML196UH070XE36B | R-454B | - - - | - - - | - - - | 24000 | 14.7 | 12.6 | 215663542 | North | USA,Canada
EL15KC1-024-230A** | CK40HT-36B+TDR | ML196UH070XE48B | R-454B | - - - | - - - | - - - | 24000 | 14.7 | 12.4 | 215663561 | North | USA,Canada
EL15KC1-024-230A** | CK40HT-36B+TDR | ML296UH045XV36B | R-454B | - - - | - - - | - - - | 24000 | 14.7 | 12.2 | 215663543 | North | USA,Canada
EL15KC1-024-230A** | CK40HT-36B+TDR | ML296UH070XV36B | R-454B | - - - | - - - | - - - | 24000 | 14.7 | 12.2 | 217165690 | North | USA,Canada
EL15KC1-024-230A** | CK40HT-36B+TDR | SL280UH090V36B | R-454B | - - - | - - - | - - - | 24000 | 15.2 | 12.8 | 215663544 | North | USA
EL15KC1-024-230A** | CK40HT-36B+TDR | SL280UH090V48B | R-454B | - - - | - - - | - - - | 24000 | 15.2 | 12.8 | 215663563 | North | USA
EL15KC1-024-230A** | CK40HT-36B+TDR | SL280UH090XV48B | R-454B | - - - | - - - | - - - | 24000 | 15.2 | 12.8 | 215663553 | North | USA
EL15KC1-024-230A** | CK40HT-36B+TDR | SLP99UH070XV36B | R-454B | - - - | - - - | - - - | 23600 | 15.2 | 12.8 | 215663545 | North | USA,Canada
EL15KC1-024-230A** | CK40HT-36C+TDR | - - - | R-454B | - - - | - - - | - - - | 23600 | 13.4 | 11.5 | 215663570 | North | USA,Canada
EL15KC1-024-230A** | CK40HT-36C+TDR | EL196UH090XE48C | R-454B | - - - | - - - | - - - | 24000 | 15.5 | 13 | 215663574 | North | USA,Canada
EL15KC1-024-230A** | CK40HT-36C+TDR | EL280UH110E48C | R-454B | - - - | - - - | - - - | 24000 | 15.5 | 13.2 | 215663575 | North | USA
EL15KC1-024-230A** | CK40HT-36C+TDR | EL297UH090XE48C | R-454B | - - - | - - - | - - - | 24000 | 15.5 | 13 | 215663590 | North | USA,Canada
EL15KC1-024-230A** | CK40HT-36C+TDR | EL297UH090XV36C | R-454B | - - - | - - - | - - - | 24000 | 15.2 | 12.8 | 215663569 | North | USA,Canada
EL15KC1-024-230A** | CK40HT-36C+TDR | EL297UH110XE60C | R-454B | - - - | - - - | - - - | 24000 | 13.8 | 12.2 | 215663591 | North | USA,Canada
EL15KC1-024-230A** | CK40HT-36C+TDR | EL297UH110XV48C | R-454B | - - - | - - - | - - - | 24000 | 15.2 | 13 | 215663592 | North | USA,Canada
EL15KC1-024-230A** | CK40HT-36C+TDR | ML180UH070E36B | R-454B | - - - | - - - | - - - | 24000 | 15.5 | 13.2 | 215663584 | North | USA
EL15KC1-024-230A** | CK40HT-36C+TDR | ML180UH090E60C | R-454B | - - - | - - - | - - - | 24000 | 14.7 | 12.4 | 215663576 | North | USA
EL15KC1-024-230A** | CK40HT-36C+TDR | ML193UH045XE36B | R-454B | - - - | - - - | - - - | 24000 | 14.7 | 12.6 | 215663585 | North | USA,Canada
EL15KC1-024-230A** | CK40HT-36C+TDR | ML193UH070XE36B | R-454B | - - - | - - - | - - - | 24000 | 15.2 | 12.8 | 215663586 | North | USA,Canada
EL15KC1-024-230A** | CK40HT-36C+TDR | ML193UH090XE36C | R-454B | - - - | - - - | - - - | 23800 | 15.5 | 13 | 215663577 | North | USA,Canada
EL15KC1-024-230A** | CK40HT-36C+TDR | ML193UH090XE48C | R-454B | - - - | - - - | - - - | 24000 | 15.5 | 13 | 215663578 | North | USA,Canada
EL15KC1-024-230A** | CK40HT-36C+TDR | ML193UH110XE48C | R-454B | - - - | - - - | - - - | 24000 | 15.5 | 13.2 | 215663579 | North | USA,Canada
EL15KC1-024-230A** | CK40HT-36C+TDR | ML193UH110XE60C | R-454B | - - - | - - - | - - - | 24000 | 14.3 | 12.4 | 215663587 | North | USA,Canada
EL15KC1-024-230A** | CK40HT-36C+TDR | ML196UH045XE36B | R-454B | - - - | - - - | - - - | 24000 | 14.7 | 12.6 | 215663588 | North | USA,Canada
EL15KC1-024-230A** | CK40HT-36C+TDR | ML196UH070XE36B | R-454B | - - - | - - - | - - - | 24000 | 15.2 | 12.8 | 215663589 | North | USA,Canada
EL15KC1-024-230A** | CK40HT-36C+TDR | ML196UH090XE36C | R-454B | - - - | - - - | - - - | 23800 | 15.4 | 13 | 215663568 | North | USA,Canada
EL15KC1-024-230A** | CK40HT-36C+TDR | ML196UH090XE48C | R-454B | - - - | - - - | - - - | 24000 | 15.5 | 13 | 215663580 | North | USA,Canada
EL15KC1-024-230A** | CK40HT-36C+TDR | ML196UH090XE60C | R-454B | - - - | - - - | - - - | 24000 | 14.3 | 12.2 | 215663581 | North | USA,Canada
EL15KC1-024-230A** | CK40HT-36C+TDR | SLP99UH090XV36C | R-454B | - - - | - - - | - - - | 24000 | 15.2 | 12.8 | 215663567 | North | USA,Canada
EL15KC1-030-230A** | CBK43UHET-024-DV- | - - - | R-454B | - - - | - - - | - - - | 30000 | 14.7 | 12.5 | 218426840 | North | USA,Canada
EL15KC1-030-230A** | CBK43UHET-030-DV- | - - - | R-454B | - - - | - - - | - - - | 29600 | 14.7 | 12.5 | 218426847 | North | USA,Canada
EL15KC1-030-230A** | CBK43UHET-036-DV- | - - - | R-454B | - - - | - - - | - - - | 29800 | 14.7 | 12.5 | 218426854 | North | USA,Canada
EL15KC1-030-230A** | CBK43UHET-042-DV- | - - - | R-454B | - - - | - - - | - - - | 30000 | 14.7 | 12 | 218426860 | North | USA,Canada
EL15KC1-030-230A** | CBK45UHET-024-230 | - - - | R-454B | - - - | - - - | - - - | 29600 | 14.7 | 12.6 | 215663594 | North | USA,Canada
EL15KC1-030-230A** | CBK45UHET-030-230 | - - - | R-454B | - - - | - - - | - - - | 30000 | 14.7 | 12.2 | 215663595 | North | USA,Canada
EL15KC1-030-230A** | CBK45UHET-036-230 | - - - | R-454B | - - - | - - - | - - - | 30000 | 14.7 | 12.6 | 215663596 | North | USA,Canada
EL15KC1-030-230A** | CBK45UHPT-030-230 | - - - | R-454B | - - - | - - - | - - - | 30000 | 13.8 | 12 | 215663597 | North | USA,Canada
EL15KC1-030-230A** | CBK45UHPT-042-230 | - - - | R-454B | - - - | - - - | - - - | 30000 | 14.7 | 12.4 | 215663598 | North | USA,Canada
EL15KC1-030-230A** | CBK45UHVT-018-230 | - - - | R-454B | - - - | - - - | - - - | 29400 | 14.3 | 12.2 | 215663599 | North | USA,Canada
EL15KC1-030-230A** | CBK45UHVT-024-230 | - - - | R-454B | - - - | - - - | - - - | 29600 | 14.3 | 12.2 | 215663600 | North | USA,Canada
EL15KC1-030-230A** | CBK45UHVT-030-230 | - - - | R-454B | - - - | - - - | - - - | 30000 | 15.2 | 12.8 | 215663601 | North | USA,Canada
EL15KC1-030-230A** | CBK45UHVT-036-230 | - - - | R-454B | - - - | - - - | - - - | 30000 | 15.2 | 12.5 | 215663602 | North | USA,Canada
EL15KC1-030-230A** | CBK45UHVT-042-230 | - - - | R-454B | - - - | - - - | - - - | 30000 | 15.5 | 13 | 215663603 | North | USA,Canada
EL15KC1-030-230A** | CBK47UHET-024-230 | - - - | R-454B | - - - | - - - | - - - | 29400 | 14.7 | 12.4 | 215663604 | North | USA,Canada
EL15KC1-030-230A** | CBK47UHET-030-230 | - - - | R-454B | - - - | - - - | - - - | 28200 | 14.7 | 12.6 | 215663605 | North | USA,Canada
EL15KC1-030-230A** | CBK47UHET-036-230 | - - - | R-454B | - - - | - - - | - - - | 30000 | 14.7 | 12.5 | 215663606 | North | USA,Canada
EL15KC1-030-230A** | CBK47UHET-036-460- | - - - | R-454B | - - - | - - - | - - - | 30000 | 14.7 | 12.5 | 217595363 | North | USA,Canada
EL15KC1-030-230A** | CBK48MVT-018/024-230 | - - - | R-454B | - - - | - - - | - - - | 29800 | 14.7 | 12.6 | 215663607 | North | USA,Canada
EL15KC1-030-230A** | CBK48MVT-030-230 | - - - | R-454B | - - - | - - - | - - - | 30000 | 15.2 | 12.8 | 215663608 | North | USA,Canada
EL15KC1-030-230A** | CBK48MVT-036-230 | - - - | R-454B | - - - | - - - | - - - | 29000 | 15.2 | 12.8 | 215663609 | North | USA,Canada
EL15KC1-030-230A** | CBK48MVT-042-230 | - - - | R-454B | - - - | - - - | - - - | 30000 | 15.5 | 13.2 | 215663610 | North | USA,Canada
EL15KC1-030-230A** | CK40[C,U]T-18/24A+TDR | EL280UH045E36A | R-454B | - - - | - - - | - - - | 28000 | 13.8 | 12 | 215663617 | North | USA
EL15KC1-030-230A** | CK40[C,U]T-18/24A+TDR | EL280UH070E36A | R-454B | - - - | - - - | - - - | 27800 | 13.4 | 11.7 | 215663618 | North | USA
EL15KC1-030-230A** | CK40[C,U]T-18/24A+TDR | EL280UH070XE36A | R-454B | - - - | - - - | - - - | 27800 | 13.4 | 11.7 | 215663619 | North | USA
EL15KC1-030-230A** | CK40[C,U]T-18/24A+TDR | ML180UH030V36A | R-454B | - - - | - - - | - - - | 27200 | 13.8 | 12 | 215663611 | North | USA
EL15KC1-030-230A** | CK40[C,U]T-18/24A+TDR | ML180UH045E36A | R-454B | - - - | - - - | - - - | 28600 | 13.4 | 11.7 | 215663620 | North | USA
EL15KC1-030-230A** | CK40[C,U]T-18/24A+TDR | ML180UH045V36A | R-454B | - - - | - - - | - - - | 27200 | 13.4 | 11.7 | 215663612 | North | USA
EL15KC1-030-230A** | CK40[C,U]T-18/24A+TDR | ML180UH045XE36A | R-454B | - - - | - - - | - - - | 28600 | 13.4 | 11.7 | 215663621 | North | USA
EL15KC1-030-230A** | CK40[C,U]T-18/24A+TDR | ML180UH070E36A | R-454B | - - - | - - - | - - - | 27400 | 13.4 | 11.7 | 215663613 | North | USA
EL15KC1-030-230A** | CK40[C,U]T-18/24A+TDR | ML180UH070V36A | R-454B | - - - | - - - | - - - | 27400 | 13.8 | 11.7 | 215663614 | North | USA
EL15KC1-030-230A** | CK40[C,U]T-18/24A+TDR | ML180UH070XE36A | R-454B | - - - | - - - | - - - | 27400 | 13.4 | 11.5 | 215663615 | North | USA
EL15KC1-030-230A** | CK40[C,U]T-18/24B+TDR | EL196UH070XE36B | R-454B | - - - | - - - | - - - | 27600 | 13.4 | 11.5 | 215663631 | North | USA,Canada
EL15KC1-030-230A** | CK40[C,U]T-18/24B+TDR | EL280UH045E36A | R-454B | - - - | - - - | - - - | 28000 | 13.8 | 12 | 215663626 | North | USA
EL15KC1-030-230A** | CK40[C,U]T-18/24B+TDR | EL280UH070E36A | R-454B | - - - | - - - | - - - | 27800 | 13.4 | 11.7 | 215663627 | North | USA
EL15KC1-030-230A** | CK40[C,U]T-18/24B+TDR | EL280UH090E36B | R-454B | - - - | - - - | - - - | 28000 | 13.8 | 12 | 215663632 | North | USA
EL15KC1-030-230A** | CK40[C,U]T-18/24B+TDR | EL297UH045XE36B | R-454B | - - - | - - - | - - - | 27800 | 13.4 | 11.7 | 215663639 | North | USA,Canada
EL15KC1-030-230A** | CK40[C,U]T-18/24B+TDR | EL297UH070XE36B | R-454B | - - - | - - - | - - - | 28000 | 13.4 | 11.7 | 215663625 | North | USA,Canada
EL15KC1-030-230A** | CK40[C,U]T-18/24B+TDR | EL297UH070XV36B | R-454B | - - - | - - - | - - - | 27800 | 13.8 | 11.7 | 215663640 | North | USA,Canada
EL15KC1-030-230A** | CK40[C,U]T-18/24B+TDR | ML180UH070E36B | R-454B | - - - | - - - | - - - | 28400 | 13.4 | 11.5 | 215663633 | North | USA
EL15KC1-030-230A** | CK40[C,U]T-18/24B+TDR | ML180UH070V36B | R-454B | - - - | - - - | - - - | 27600 | 13.8 | 12 | 215663622 | North | USA
EL15KC1-030-230A** | CK40[C,U]T-18/24B+TDR | ML180UH070V48B | R-454B | - - - | - - - | - - - | 27200 | 13.8 | 12 | 215663623 | North | USA
EL15KC1-030-230A** | CK40[C,U]T-18/24B+TDR | ML180UH070XE36B | R-454B | - - - | - - - | - - - | 28400 | 13.4 | 11.5 | 215663634 | North | USA
EL15KC1-030-230A** | CK40[C,U]T-18/24B+TDR | ML180UH090V48B | R-454B | - - - | - - - | - - - | 27400 | 13.4 | 11.7 | 215663624 | North | USA
EL15KC1-030-230A** | CK40[C,U]T-18/24B+TDR | ML193UH030XE36B | R-454B | - - - | - - - | - - - | 27800 | 13.4 | 11.7 | 215663635 | North | USA,Canada
EL15KC1-030-230A** | CK40[C,U]T-18/24B+TDR | ML193UH045XE36B | R-454B | - - - | - - - | - - - | 27600 | 13.4 | 11.7 | 215663636 | North | USA,Canada
EL15KC1-030-230A** | CK40[C,U]T-18/24B+TDR | ML193UH070XE36B | R-454B | - - - | - - - | - - - | 28200 | 13.4 | 11.7 | 215663637 | North | USA,Canada
EL15KC1-030-230A** | CK40[C,U]T-18/24B+TDR | ML196UH070XE36B | R-454B | - - - | - - - | - - - | 28200 | 13.4 | 11.7 | 215663638 | North | USA,Canada
EL15KC1-030-230A** | CK40[C,U]T-18/24B+TDR | SLP99UH070XV36B | R-454B | - - - | - - - | - - - | 28000 | 13.8 | 12 | 215663630 | North | USA,Canada
EL15KC1-030-230A** | CK40[C,U]T-24A+TDR | EL280UH045E36A | R-454B | - - - | - - - | - - - | 28200 | 14.7 | 12.2 | 215663643 | North | USA
EL15KC1-030-230A** | CK40[C,U]T-24A+TDR | EL280UH070E36A | R-454B | - - - | - - - | - - - | 28000 | 14.7 | 12.4 | 215663644 | North | USA
EL15KC1-030-230A** | CK40[C,U]T-24A+TDR | EL280UH070XE36A | R-454B | - - - | - - - | - - - | 28000 | 14.7 | 12.4 | 215663645 | North | USA
EL15KC1-030-230A** | CK40[C,U]T-24A+TDR | ML180UH030V36A | R-454B | - - - | - - - | - - - | 28600 | 14.7 | 12.4 | 215663646 | North | USA
EL15KC1-030-230A** | CK40[C,U]T-24A+TDR | ML180UH045E36A | R-454B | - - - | - - - | - - - | 28000 | 14.7 | 12.2 | 215663647 | North | USA
EL15KC1-030-230A** | CK40[C,U]T-24A+TDR | ML180UH045V36A | R-454B | - - - | - - - | - - - | 28600 | 14.7 | 12.2 | 215663648 | North | USA
EL15KC1-030-230A** | CK40[C,U]T-24A+TDR | ML180UH045XE36A | R-454B | - - - | - - - | - - - | 28000 | 14.7 | 12.2 | 215663649 | North | USA
EL15KC1-030-230A** | CK40[C,U]T-24A+TDR | ML180UH070E36A | R-454B | - - - | - - - | - - - | 28000 | 14.7 | 12.4 | 215663650 | North | USA
EL15KC1-030-230A** | CK40[C,U]T-24A+TDR | ML180UH070V36A | R-454B | - - - | - - - | - - - | 28400 | 14.7 | 12.2 | 215663651 | North | USA
EL15KC1-030-230A** | CK40[C,U]T-24A+TDR | ML180UH070XE36A | R-454B | - - - | - - - | - - - | 28000 | 14.7 | 12.4 | 215663652 | North | USA
EL15KC1-030-230A** | CK40[C,U]T-24A+TDR | SL280UH070V36A | R-454B | - - - | - - - | - - - | 28400 | 14.3 | 12.2 | 215663654 | North | USA
EL15KC1-030-230A** | CK40[C,U]T-24A+TDR | SL280UH070XV36A | R-454B | - - - | - - - | - - - | 28400 | 14.3 | 12.2 | 215663655 | North | USA
EL15KC1-030-230A** | CK40[C,U]T-24B+TDR | EL196UH030XE36B | R-454B | - - - | - - - | - - - | 27800 | 14.3 | 12.2 | 215663659 | North | USA,Canada
EL15KC1-030-230A** | CK40[C,U]T-24B+TDR | EL196UH045XE36B | R-454B | - - - | - - - | - - - | 27800 | 14.3 | 12.2 | 215663660 | North | USA,Canada
EL15KC1-030-230A** | CK40[C,U]T-24B+TDR | EL196UH070XE36B | R-454B | - - - | - - - | - - - | 27800 | 14.3 | 12.2 | 215663661 | North | USA,Canada
EL15KC1-030-230A** | CK40[C,U]T-24B+TDR | EL280UH045E36A | R-454B | - - - | - - - | - - - | 29800 | 14.7 | 12.6 | 215663685 | North | USA
EL15KC1-030-230A** | CK40[C,U]T-24B+TDR | EL280UH070E36A | R-454B | - - - | - - - | - - - | 29400 | 14.7 | 12.4 | 215663686 | North | USA
EL15KC1-030-230A** | CK40[C,U]T-24B+TDR | EL280UH090E36B | R-454B | - - - | - - - | - - - | 28200 | 14.7 | 12.6 | 215663662 | North | USA
EL15KC1-030-230A** | CK40[C,U]T-24B+TDR | EL280UH090E48B | R-454B | - - - | - - - | - - - | 28000 | 14.7 | 12.6 | 215663663 | North | USA
EL15KC1-030-230A** | CK40[C,U]T-24B+TDR | EL280UH090XE48B | R-454B | - - - | - - - | - - - | 28000 | 14.7 | 12.6 | 215663664 | North | USA
EL15KC1-030-230A** | CK40[C,U]T-24B+TDR | EL297UH045XE36B | R-454B | - - - | - - - | - - - | 28000 | 14.3 | 12.2 | 215663688 | North | USA,Canada
EL15KC1-030-230A** | CK40[C,U]T-24B+TDR | EL297UH045XV36B | R-454B | - - - | - - - | - - - | 28200 | 14.3 | 12 | 215663689 | North | USA,Canada
EL15KC1-030-230A** | CK40[C,U]T-24B+TDR | EL297UH070XE36B | R-454B | - - - | - - - | - - - | 28000 | 14.3 | 11.7 | 215663687 | North | USA,Canada
EL15KC1-030-230A** | CK40[C,U]T-24B+TDR | EL297UH070XV36B | R-454B | - - - | - - - | - - - | 28400 | 14.7 | 12.2 | 215663690 | North | USA,Canada
EL15KC1-030-230A** | CK40[C,U]T-24B+TDR | ML180UH070E36B | R-454B | - - - | - - - | - - - | 28000 | 14.7 | 12.4 | 215663665 | North | USA
EL15KC1-030-230A** | CK40[C,U]T-24B+TDR | ML180UH070V36B | R-454B | - - - | - - - | - - - | 30000 | 14.7 | 12.2 | 215663666 | North | USA
EL15KC1-030-230A** | CK40[C,U]T-24B+TDR | ML180UH070V48B | R-454B | - - - | - - - | - - - | 30000 | 14.7 | 12.2 | 215663667 | North | USA
EL15KC1-030-230A** | CK40[C,U]T-24B+TDR | ML180UH070XE36B | R-454B | - - - | - - - | - - - | 28000 | 14.7 | 12.4 | 215663668 | North | USA
EL15KC1-030-230A** | CK40[C,U]T-24B+TDR | ML180UH090E48B | R-454B | - - - | - - - | - - - | 28800 | 14.7 | 12.2 | 215663669 | North | USA
EL15KC1-030-230A** | CK40[C,U]T-24B+TDR | ML180UH090V48B | R-454B | - - - | - - - | - - - | 28400 | 14.3 | 12.2 | 215663670 | North | USA
EL15KC1-030-230A** | CK40[C,U]T-24B+TDR | ML180UH090XE48B | R-454B | - - - | - - - | - - - | 28800 | 14.7 | 12.2 | 215663671 | North | USA
EL15KC1-030-230A** | CK40[C,U]T-24B+TDR | ML193UH030XE36B | R-454B | - - - | - - - | - - - | 28000 | 14.3 | 12.2 | 215663672 | North | USA,Canada
EL15KC1-030-230A** | CK40[C,U]T-24B+TDR | ML193UH045XE36B | R-454B | - - - | - - - | - - - | 28000 | 14.3 | 12.2 | 215663673 | North | USA,Canada
EL15KC1-030-230A** | CK40[C,U]T-24B+TDR | ML193UH070XE36B | R-454B | - - - | - - - | - - - | 27800 | 14.7 | 12.4 | 215663674 | North | USA,Canada
EL15KC1-030-230A** | CK40[C,U]T-24B+TDR | ML196UH030XE36B | R-454B | - - - | - - - | - - - | 27800 | 14.3 | 12.2 | 215663675 | North | USA,Canada
EL15KC1-030-230A** | CK40[C,U]T-24B+TDR | ML196UH045XE36B | R-454B | - - - | - - - | - - - | 27800 | 14.3 | 12.2 | 215663676 | North | USA,Canada
EL15KC1-030-230A** | CK40[C,U]T-24B+TDR | ML196UH070XE36B | R-454B | - - - | - - - | - - - | 27800 | 14.7 | 12.4 | 215663677 | North | USA,Canada
EL15KC1-030-230A** | CK40[C,U]T-24B+TDR | ML196UH070XE48B | R-454B | - - - | - - - | - - - | 27800 | 14.3 | 12.2 | 215663678 | North | USA,Canada
EL15KC1-030-230A** | CK40[C,U]T-24B+TDR | ML296UH045XV36B | R-454B | - - - | - - - | - - - | 28200 | 14.7 | 12.4 | 215663679 | North | USA,Canada
EL15KC1-030-230A** | CK40[C,U]T-24B+TDR | ML296UH070XV36B | R-454B | - - - | - - - | - - - | 28200 | 14.7 | 12.4 | 215663680 | North | USA,Canada
EL15KC1-030-230A** | CK40[C,U]T-24B+TDR | SL280UH090V36B | R-454B | - - - | - - - | - - - | 28600 | 14.7 | 12.4 | 215663681 | North | USA
EL15KC1-030-230A** | CK40[C,U]T-24B+TDR | SL280UH090V48B | R-454B | - - - | - - - | - - - | 29800 | 14.7 | 12.4 | 215663692 | North | USA
EL15KC1-030-230A** | CK40[C,U]T-24B+TDR | SL280UH090XV48B | R-454B | - - - | - - - | - - - | 29800 | 14.7 | 12.4 | 215663693 | North | USA
EL15KC1-030-230A** | CK40[C,U]T-24B+TDR | SLP99UH070XV36B | R-454B | - - - | - - - | - - - | 28400 | 14.7 | 12.4 | 215663684 | North | USA,Canada
EL15KC1-030-230A** | CK40[C,U]T-30/36A+TDR | EL280UH045E36A | R-454B | - - - | - - - | - - - | 28200 | 14.3 | 12.2 | 215663696 | North | USA
EL15KC1-030-230A** | CK40[C,U]T-30/36A+TDR | EL280UH070E36A | R-454B | - - - | - - - | - - - | 28000 | 14.3 | 12.2 | 215663697 | North | USA
EL15KC1-030-230A** | CK40[C,U]T-30/36A+TDR | EL280UH070XE36A | R-454B | - - - | - - - | - - - | 28600 | 14.3 | 12.2 | 215663708 | North | USA
EL15KC1-030-230A** | CK40[C,U]T-30/36A+TDR | ML180UH030V36A | R-454B | - - - | - - - | - - - | 28600 | 13.8 | 12.2 | 215663698 | North | USA
EL15KC1-030-230A** | CK40[C,U]T-30/36A+TDR | ML180UH045E36A | R-454B | - - - | - - - | - - - | 27800 | 14.3 | 12.2 | 215663699 | North | USA
EL15KC1-030-230A** | CK40[C,U]T-30/36A+TDR | ML180UH045V36A | R-454B | - - - | - - - | - - - | 28600 | 13.8 | 12.2 | 215663700 | North | USA
EL15KC1-030-230A** | CK40[C,U]T-30/36A+TDR | ML180UH045XE36A | R-454B | - - - | - - - | - - - | 27800 | 14.3 | 12.2 | 215663701 | North | USA
EL15KC1-030-230A** | CK40[C,U]T-30/36A+TDR | ML180UH070E36A | R-454B | - - - | - - - | - - - | 27800 | 13.8 | 12.2 | 215663702 | North | USA
EL15KC1-030-230A** | CK40[C,U]T-30/36A+TDR | ML180UH070V36A | R-454B | - - - | - - - | - - - | 28400 | 14.3 | 12.2 | 215663703 | North | USA
EL15KC1-030-230A** | CK40[C,U]T-30/36A+TDR | ML180UH070XE36A | R-454B | - - - | - - - | - - - | 27800 | 14.3 | 12.2 | 215663704 | North | USA
EL15KC1-030-230A** | CK40[C,U]T-30/36A+TDR | SL280UH070V36A | R-454B | - - - | - - - | - - - | 28400 | 13.8 | 12 | 215663706 | North | USA
EL15KC1-030-230A** | CK40[C,U]T-30/36A+TDR | SL280UH070XV36A | R-454B | - - - | - - - | - - - | 28400 | 13.8 | 12 | 215663707 | North | USA
EL15KC1-030-230A** | CK40[C,U]T-30/36B+TDR | EL196UH030XE36B | R-454B | - - - | - - - | - - - | 27800 | 13.8 | 12 | 215663719 | North | USA,Canada
EL15KC1-030-230A** | CK40[C,U]T-30/36B+TDR | EL196UH045XE36B | R-454B | - - - | - - - | - - - | 28000 | 13.8 | 12 | 215663720 | North | USA,Canada
EL15KC1-030-230A** | CK40[C,U]T-30/36B+TDR | EL196UH070XE36B | R-454B | - - - | - - - | - - - | 28000 | 13.8 | 12 | 215663721 | North | USA,Canada
EL15KC1-030-230A** | CK40[C,U]T-30/36B+TDR | EL280UH045E36A | R-454B | - - - | - - - | - - - | 29200 | 14.3 | 12.4 | 215663712 | North | USA
EL15KC1-030-230A** | CK40[C,U]T-30/36B+TDR | EL280UH070E36A | R-454B | - - - | - - - | - - - | 29000 | 14.3 | 12.4 | 215663713 | North | USA
EL15KC1-030-230A** | CK40[C,U]T-30/36B+TDR | EL280UH070XE36A | R-454B | - - - | - - - | - - - | 29000 | 14.3 | 12.4 | 215663714 | North | USA
EL15KC1-030-230A** | CK40[C,U]T-30/36B+TDR | EL280UH090E36B | R-454B | - - - | - - - | - - - | 28400 | 14.3 | 12.4 | 215663722 | North | USA
EL15KC1-030-230A** | CK40[C,U]T-30/36B+TDR | EL280UH090E48B | R-454B | - - - | - - - | - - - | 28000 | 14.3 | 12.2 | 215663723 | North | USA
EL15KC1-030-230A** | CK40[C,U]T-30/36B+TDR | EL280UH090XE48B | R-454B | - - - | - - - | - - - | 28000 | 14.3 | 12.2 | 215663724 | North | USA
EL15KC1-030-230A** | CK40[C,U]T-30/36B+TDR | EL297UH045XE36B | R-454B | - - - | - - - | - - - | 28000 | 13.8 | 12.2 | 215663745 | North | USA,Canada
EL15KC1-030-230A** | CK40[C,U]T-30/36B+TDR | EL297UH045XV36B | R-454B | - - - | - - - | - - - | 28200 | 13.8 | 12 | 215663746 | North | USA,Canada
EL15KC1-030-230A** | CK40[C,U]T-30/36B+TDR | EL297UH070XE36B | R-454B | - - - | - - - | - - - | 27800 | 13.8 | 12 | 215663715 | North | USA,Canada
EL15KC1-030-230A** | CK40[C,U]T-30/36B+TDR | EL297UH070XV36B | R-454B | - - - | - - - | - - - | 28400 | 13.8 | 12.2 | 215663747 | North | USA,Canada
EL15KC1-030-230A** | CK40[C,U]T-30/36B+TDR | ML180UH070E36B | R-454B | - - - | - - - | - - - | 28000 | 14.3 | 12.2 | 215663725 | North | USA
EL15KC1-030-230A** | CK40[C,U]T-30/36B+TDR | ML180UH070V36B | R-454B | - - - | - - - | - - - | 28600 | 14.3 | 12.2 | 215663726 | North | USA
EL15KC1-030-230A** | CK40[C,U]T-30/36B+TDR | ML180UH070V48B | R-454B | - - - | - - - | - - - | 28600 | 14.3 | 12.2 | 215663727 | North | USA
EL15KC1-030-230A** | CK40[C,U]T-30/36B+TDR | ML180UH070XE36B | R-454B | - - - | - - - | - - - | 28000 | 14.3 | 12.2 | 215663728 | North | USA
EL15KC1-030-230A** | CK40[C,U]T-30/36B+TDR | ML180UH090E48B | R-454B | - - - | - - - | - - - | 27800 | 14.3 | 12.2 | 215663729 | North | USA
EL15KC1-030-230A** | CK40[C,U]T-30/36B+TDR | ML180UH090V48B | R-454B | - - - | - - - | - - - | 28400 | 13.8 | 12.2 | 215663730 | North | USA
EL15KC1-030-230A** | CK40[C,U]T-30/36B+TDR | ML180UH090XE48B | R-454B | - - - | - - - | - - - | 27800 | 14.3 | 12.2 | 215663731 | North | USA
EL15KC1-030-230A** | CK40[C,U]T-30/36B+TDR | ML193UH030XE36B | R-454B | - - - | - - - | - - - | 28000 | 13.8 | 12.2 | 215663732 | North | USA,Canada
EL15KC1-030-230A** | CK40[C,U]T-30/36B+TDR | ML193UH045XE36B | R-454B | - - - | - - - | - - - | 28000 | 13.8 | 12.2 | 215663733 | North | USA,Canada
EL15KC1-030-230A** | CK40[C,U]T-30/36B+TDR | ML193UH070XE36B | R-454B | - - - | - - - | - - - | 27800 | 14.3 | 12.2 | 215663734 | North | USA,Canada
EL15KC1-030-230A** | CK40[C,U]T-30/36B+TDR | ML196UH030XE36B | R-454B | - - - | - - - | - - - | 27800 | 13.8 | 12 | 215663735 | North | USA,Canada
EL15KC1-030-230A** | CK40[C,U]T-30/36B+TDR | ML196UH045XE36B | R-454B | - - - | - - - | - - - | 28000 | 13.8 | 12 | 215663736 | North | USA,Canada
EL15KC1-030-230A** | CK40[C,U]T-30/36B+TDR | ML196UH070XE36B | R-454B | - - - | - - - | - - - | 28000 | 14.3 | 12.2 | 215663737 | North | USA,Canada
EL15KC1-030-230A** | CK40[C,U]T-30/36B+TDR | ML196UH070XE48B | R-454B | - - - | - - - | - - - | 27800 | 13.8 | 12 | 215663738 | North | USA,Canada
EL15KC1-030-230A** | CK40[C,U]T-30/36B+TDR | ML296UH045XV36B | R-454B | - - - | - - - | - - - | 28200 | 13.8 | 12.2 | 215663739 | North | USA,Canada
EL15KC1-030-230A** | CK40[C,U]T-30/36B+TDR | ML296UH070XV36B | R-454B | - - - | - - - | - - - | 28200 | 14.3 | 12 | 215663740 | North | USA,Canada
EL15KC1-030-230A** | CK40[C,U]T-30/36B+TDR | SL280UH090V36B | R-454B | - - - | - - - | - - - | 28600 | 14.3 | 12.2 | 215663741 | North | USA
EL15KC1-030-230A** | CK40[C,U]T-30/36B+TDR | SL280UH090V48B | R-454B | - - - | - - - | - - - | 29200 | 14.3 | 12.2 | 215663750 | North | USA
EL15KC1-030-230A** | CK40[C,U]T-30/36B+TDR | SL280UH090XV48B | R-454B | - - - | - - - | - - - | 29200 | 14.3 | 12.2 | 215663751 | North | USA
EL15KC1-030-230A** | CK40[C,U]T-30/36B+TDR | SLP99UH070XV36B | R-454B | - - - | - - - | - - - | 28400 | 14.3 | 12.2 | 215663744 | North | USA,Canada
EL15KC1-030-230A** | CK40[C,U]T-30/36C+TDR | EL196UH090XE48C | R-454B | - - - | - - - | - - - | 27800 | 14.3 | 12.2 | 215663753 | North | USA,Canada
EL15KC1-030-230A** | CK40[C,U]T-30/36C+TDR | EL196UH110XE60C | R-454B | - - - | - - - | - - - | 29800 | 14.3 | 12.2 | 215663765 | North | USA,Canada
EL15KC1-030-230A** | CK40[C,U]T-30/36C+TDR | EL280UH110E48C | R-454B | - - - | - - - | - - - | 28000 | 14.3 | 12.5 | 215663754 | North | USA
EL15KC1-030-230A** | CK40[C,U]T-30/36C+TDR | EL280UH110E60C | R-454B | - - - | - - - | - - - | 29800 | 14.3 | 12.2 | 215663766 | North | USA
EL15KC1-030-230A** | CK40[C,U]T-30/36C+TDR | EL280UH110XE60C | R-454B | - - - | - - - | - - - | 29800 | 14.3 | 12.2 | 215663767 | North | USA
EL15KC1-030-230A** | CK40[C,U]T-30/36C+TDR | EL297UH090XE48C | R-454B | - - - | - - - | - - - | 27800 | 14.3 | 12 | 215663761 | North | USA,Canada
EL15KC1-030-230A** | CK40[C,U]T-30/36C+TDR | EL297UH090XV36C | R-454B | - - - | - - - | - - - | 28200 | 13.8 | 12.2 | 215663762 | North | USA,Canada
EL15KC1-030-230A** | CK40[C,U]T-30/36C+TDR | EL297UH090XV48C | R-454B | - - - | - - - | - - - | 29600 | 13.8 | 12 | 215663776 | North | USA,Canada
EL15KC1-030-230A** | CK40[C,U]T-30/36C+TDR | EL297UH110XE60C | R-454B | - - - | - - - | - - - | 29600 | 14.3 | 12.2 | 215663777 | North | USA,Canada
EL15KC1-030-230A** | CK40[C,U]T-30/36C+TDR | EL297UH110XV48C | R-454B | - - - | - - - | - - - | 29400 | 13.8 | 12.2 | 215663778 | North | USA,Canada
EL15KC1-030-230A** | CK40[C,U]T-30/36C+TDR | ML180UH090E60C | R-454B | - - - | - - - | - - - | 29600 | 14.3 | 12.4 | 215663768 | North | USA
EL15KC1-030-230A** | CK40[C,U]T-30/36C+TDR | ML180UH110E60C | R-454B | - - - | - - - | - - - | 29200 | 14.3 | 12.4 | 215663769 | North | USA
EL15KC1-030-230A** | CK40[C,U]T-30/36C+TDR | ML180UH110XE60C | R-454B | - - - | - - - | - - - | 29200 | 14.3 | 12.4 | 215663770 | North | USA
EL15KC1-030-230A** | CK40[C,U]T-30/36C+TDR | ML193UH090XE36C | R-454B | - - - | - - - | - - - | 28200 | 14.3 | 12.2 | 215663755 | North | USA,Canada
EL15KC1-030-230A** | CK40[C,U]T-30/36C+TDR | ML193UH090XE48C | R-454B | - - - | - - - | - - - | 28200 | 14.3 | 12.2 | 215663756 | North | USA,Canada
EL15KC1-030-230A** | CK40[C,U]T-30/36C+TDR | ML193UH110XE48C | R-454B | - - - | - - - | - - - | 28200 | 14.3 | 12.4 | 215663757 | North | USA,Canada
EL15KC1-030-230A** | CK40[C,U]T-30/36C+TDR | ML196UH090XE36C | R-454B | - - - | - - - | - - - | 28200 | 14.3 | 12.2 | 215663758 | North | USA,Canada
EL15KC1-030-230A** | CK40[C,U]T-30/36C+TDR | ML196UH090XE48C | R-454B | - - - | - - - | - - - | 27800 | 14.3 | 12.2 | 215663759 | North | USA,Canada
EL15KC1-030-230A** | CK40[C,U]T-30/36C+TDR | ML196UH090XE60C | R-454B | - - - | - - - | - - - | 29600 | 14.3 | 12.4 | 215663771 | North | USA,Canada
EL15KC1-030-230A** | CK40[C,U]T-30/36C+TDR | ML196UH110XE60C | R-454B | - - - | - - - | - - - | 29600 | 13.8 | 12.2 | 215663772 | North | USA,Canada
EL15KC1-030-230A** | CK40[C,U]T-30/36C+TDR | ML296UH090XV48C | R-454B | - - - | - - - | - - - | 28800 | 13.8 | 12.2 | 215663773 | North | USA,Canada
EL15KC1-030-230A** | CK40[C,U]T-30/36C+TDR | SLP99UH090XV36C | R-454B | - - - | - - - | - - - | 28200 | 13.8 | 12.2 | 215663760 | North | USA,Canada
EL15KC1-030-230A** | CK40[C,U]T-30/36C+TDR | SLP99UH090XV48C | R-454B | - - - | - - - | - - - | 29600 | 13.8 | 12 | 215663775 | North | USA,Canada
EL15KC1-030-230A** | CK40[C,U]T-30A+TDR | EL280UH045E36A | R-454B | - - - | - - - | - - - | 30000 | 15.2 | 12.8 | 215663781 | North | USA
EL15KC1-030-230A** | CK40[C,U]T-30A+TDR | EL280UH070E36A | R-454B | - - - | - - - | - - - | 30000 | 14.7 | 12.5 | 215663782 | North | USA
EL15KC1-030-230A** | CK40[C,U]T-30A+TDR | EL280UH070XE36A | R-454B | - - - | - - - | - - - | 30000 | 14.7 | 12.5 | 215663783 | North | USA
EL15KC1-030-230A** | CK40[C,U]T-30A+TDR | ML180UH030V36A | R-454B | - - - | - - - | - - - | 30000 | 15.2 | 12.8 | 215663784 | North | USA
EL15KC1-030-230A** | CK40[C,U]T-30A+TDR | ML180UH045E36A | R-454B | - - - | - - - | - - - | 30000 | 15.2 | 12.8 | 215663785 | North | USA
EL15KC1-030-230A** | CK40[C,U]T-30A+TDR | ML180UH045V36A | R-454B | - - - | - - - | - - - | 30000 | 14.7 | 12.6 | 215663786 | North | USA
EL15KC1-030-230A** | CK40[C,U]T-30A+TDR | ML180UH045XE36A | R-454B | - - - | - - - | - - - | 30000 | 15.2 | 12.8 | 215663787 | North | USA
EL15KC1-030-230A** | CK40[C,U]T-30A+TDR | ML180UH070E36A | R-454B | - - - | - - - | - - - | 30000 | 14.7 | 12.5 | 215663788 | North | USA
EL15KC1-030-230A** | CK40[C,U]T-30A+TDR | ML180UH070V36A | R-454B | - - - | - - - | - - - | 29000 | 15.2 | 12.8 | 215663789 | North | USA
EL15KC1-030-230A** | CK40[C,U]T-30A+TDR | ML180UH070XE36A | R-454B | - - - | - - - | - - - | 30000 | 14.7 | 12.5 | 215663790 | North | USA
EL15KC1-030-230A** | CK40[C,U]T-30A+TDR | SL280UH070V36A | R-454B | - - - | - - - | - - - | 30000 | 14.7 | 12.4 | 215663792 | North | USA
EL15KC1-030-230A** | CK40[C,U]T-30A+TDR | SL280UH070XV36A | R-454B | - - - | - - - | - - - | 30000 | 14.7 | 12.4 | 215663793 | North | USA
EL15KC1-030-230A** | CK40[C,U]T-30B+TDR | - - - | R-454B | - - - | - - - | - - - | 28200 | 13.4 | 11.2 | 215663593 | North | USA,Canada
EL15KC1-030-230A** | CK40[C,U]T-30B+TDR | EL196UH030XE36B | R-454B | - - - | - - - | - - - | 28400 | 14.7 | 12.2 | 215663797 | North | USA,Canada
EL15KC1-030-230A** | CK40[C,U]T-30B+TDR | EL196UH045XE36B | R-454B | - - - | - - - | - - - | 30000 | 14.7 | 12.2 | 215663798 | North | USA,Canada
EL15KC1-030-230A** | CK40[C,U]T-30B+TDR | EL196UH070XE36B | R-454B | - - - | - - - | - - - | 30000 | 14.7 | 12.2 | 215663799 | North | USA,Canada
EL15KC1-030-230A** | CK40[C,U]T-30B+TDR | EL280UH045E36A | R-454B | - - - | - - - | - - - | 30000 | 15.2 | 12.8 | 215663825 | North | USA
EL15KC1-030-230A** | CK40[C,U]T-30B+TDR | EL280UH070E36A | R-454B | - - - | - - - | - - - | 30000 | 15.2 | 12.8 | 215663826 | North | USA
EL15KC1-030-230A** | CK40[C,U]T-30B+TDR | EL280UH090E36B | R-454B | - - - | - - - | - - - | 30000 | 15.2 | 12.8 | 215663800 | North | USA
EL15KC1-030-230A** | CK40[C,U]T-30B+TDR | EL280UH090E48B | R-454B | - - - | - - - | - - - | 30000 | 15.2 | 12.5 | 215663801 | North | USA
EL15KC1-030-230A** | CK40[C,U]T-30B+TDR | EL280UH090XE48B | R-454B | - - - | - - - | - - - | 30000 | 15.2 | 12.5 | 215663802 | North | USA
EL15KC1-030-230A** | CK40[C,U]T-30B+TDR | EL297UH045XE36B | R-454B | - - - | - - - | - - - | 30000 | 14.7 | 12.6 | 215663827 | North | USA,Canada
EL15KC1-030-230A** | CK40[C,U]T-30B+TDR | EL297UH045XV36B | R-454B | - - - | - - - | - - - | 28800 | 14.7 | 12.4 | 215663828 | North | USA,Canada
EL15KC1-030-230A** | CK40[C,U]T-30B+TDR | EL297UH070XE36B | R-454B | - - - | - - - | - - - | 30000 | 14.7 | 12.6 | 215663824 | North | USA,Canada
EL15KC1-030-230A** | CK40[C,U]T-30B+TDR | EL297UH070XV36B | R-454B | - - - | - - - | - - - | 30000 | 14.7 | 12.5 | 215663829 | North | USA,Canada
EL15KC1-030-230A** | CK40[C,U]T-30B+TDR | ML180UH070E36B | R-454B | - - - | - - - | - - - | 30000 | 14.7 | 12.5 | 215663803 | North | USA
EL15KC1-030-230A** | CK40[C,U]T-30B+TDR | ML180UH070V36B | R-454B | - - - | - - - | - - - | 30000 | 15.2 | 12.5 | 215663804 | North | USA
EL15KC1-030-230A** | CK40[C,U]T-30B+TDR | ML180UH070V48B | R-454B | - - - | - - - | - - - | 30000 | 15.2 | 12.5 | 215663805 | North | USA
EL15KC1-030-230A** | CK40[C,U]T-30B+TDR | ML180UH070XE36B | R-454B | - - - | - - - | - - - | 30000 | 14.7 | 12.5 | 215663806 | North | USA
EL15KC1-030-230A** | CK40[C,U]T-30B+TDR | ML180UH090E48B | R-454B | - - - | - - - | - - - | 28400 | 15.2 | 12.5 | 215663807 | North | USA
EL15KC1-030-230A** | CK40[C,U]T-30B+TDR | ML180UH090V48B | R-454B | - - - | - - - | - - - | 30000 | 14.7 | 12.5 | 215663808 | North | USA
EL15KC1-030-230A** | CK40[C,U]T-30B+TDR | ML180UH090XE48B | R-454B | - - - | - - - | - - - | 28400 | 15.2 | 12.5 | 215663809 | North | USA
EL15KC1-030-230A** | CK40[C,U]T-30B+TDR | ML193UH030XE36B | R-454B | - - - | - - - | - - - | 30000 | 14.7 | 12.6 | 215663810 | North | USA,Canada
EL15KC1-030-230A** | CK40[C,U]T-30B+TDR | ML193UH045XE36B | R-454B | - - - | - - - | - - - | 30000 | 14.7 | 12.6 | 215663811 | North | USA,Canada
EL15KC1-030-230A** | CK40[C,U]T-30B+TDR | ML193UH070XE36B | R-454B | - - - | - - - | - - - | 30000 | 14.7 | 12.5 | 215663812 | North | USA,Canada
EL15KC1-030-230A** | CK40[C,U]T-30B+TDR | ML196UH030XE36B | R-454B | - - - | - - - | - - - | 28400 | 14.7 | 12.2 | 215663813 | North | USA,Canada
EL15KC1-030-230A** | CK40[C,U]T-30B+TDR | ML196UH045XE36B | R-454B | - - - | - - - | - - - | 30000 | 14.7 | 12.2 | 215663814 | North | USA,Canada
EL15KC1-030-230A** | CK40[C,U]T-30B+TDR | ML196UH070XE36B | R-454B | - - - | - - - | - - - | 30000 | 14.7 | 12.2 | 215663815 | North | USA,Canada
EL15KC1-030-230A** | CK40[C,U]T-30B+TDR | ML196UH070XE48B | R-454B | - - - | - - - | - - - | 28400 | 14.7 | 12.2 | 215663816 | North | USA,Canada
EL15KC1-030-230A** | CK40[C,U]T-30B+TDR | ML296UH045XV36B | R-454B | - - - | - - - | - - - | 30000 | 14.7 | 12.2 | 215663817 | North | USA,Canada
EL15KC1-030-230A** | CK40[C,U]T-30B+TDR | ML296UH070XV36B | R-454B | - - - | - - - | - - - | 28800 | 14.7 | 12.2 | 215663818 | North | USA,Canada
EL15KC1-030-230A** | CK40[C,U]T-30B+TDR | SL280UH090V36B | R-454B | - - - | - - - | - - - | 30000 | 15.2 | 12.8 | 215663819 | North | USA
EL15KC1-030-230A** | CK40[C,U]T-30B+TDR | SL280UH090V48B | R-454B | - - - | - - - | - - - | 30000 | 14.7 | 12.6 | 215663820 | North | USA
EL15KC1-030-230A** | CK40[C,U]T-30B+TDR | SL280UH090XV48B | R-454B | - - - | - - - | - - - | 30000 | 14.7 | 12.6 | 215663832 | North | USA
EL15KC1-030-230A** | CK40[C,U]T-30B+TDR | SLP99UH070XV36B | R-454B | - - - | - - - | - - - | 29000 | 14.7 | 12.5 | 215663823 | North | USA,Canada
EL15KC1-030-230A** | CK40[C,U]T-36A+TDR | - - - | R-454B | - - - | - - - | - - - | 28400 | 13.4 | 11.5 | 215663833 | North | USA,Canada
EL15KC1-030-230A** | CK40[C,U]T-36A+TDR | EL280UH045E36A | R-454B | - - - | - - - | - - - | 30000 | 15.2 | 12.8 | 215663836 | North | USA
EL15KC1-030-230A** | CK40[C,U]T-36A+TDR | EL280UH070E36A | R-454B | - - - | - - - | - - - | 30000 | 15.2 | 12.8 | 215663837 | North | USA
EL15KC1-030-230A** | CK40[C,U]T-36A+TDR | EL280UH070XE36A | R-454B | - - - | - - - | - - - | 30000 | 15.2 | 12.8 | 215663838 | North | USA
EL15KC1-030-230A** | CK40[C,U]T-36A+TDR | ML180UH030V36A | R-454B | - - - | - - - | - - - | 30000 | 15.2 | 12.5 | 215663839 | North | USA
EL15KC1-030-230A** | CK40[C,U]T-36A+TDR | ML180UH045E36A | R-454B | - - - | - - - | - - - | 30000 | 15.2 | 12.5 | 215663840 | North | USA
EL15KC1-030-230A** | CK40[C,U]T-36A+TDR | ML180UH045V36A | R-454B | - - - | - - - | - - - | 30000 | 15.2 | 12.6 | 215663841 | North | USA
EL15KC1-030-230A** | CK40[C,U]T-36A+TDR | ML180UH045XE36A | R-454B | - - - | - - - | - - - | 30000 | 15.2 | 12.5 | 215663842 | North | USA
EL15KC1-030-230A** | CK40[C,U]T-36A+TDR | ML180UH070E36A | R-454B | - - - | - - - | - - - | 30000 | 15.2 | 12.8 | 215663843 | North | USA
EL15KC1-030-230A** | CK40[C,U]T-36A+TDR | ML180UH070V36A | R-454B | - - - | - - - | - - - | 30000 | 15.2 | 12.5 | 215663844 | North | USA
EL15KC1-030-230A** | CK40[C,U]T-36A+TDR | ML180UH070XE36A | R-454B | - - - | - - - | - - - | 30000 | 15.2 | 12.8 | 215663845 | North | USA
EL15KC1-030-230A** | CK40[C,U]T-36A+TDR | SL280UH070V36A | R-454B | - - - | - - - | - - - | 30000 | 14.7 | 12.4 | 215663847 | North | USA
EL15KC1-030-230A** | CK40[C,U]T-36A+TDR | SL280UH070XV36A | R-454B | - - - | - - - | - - - | 30000 | 14.7 | 12.4 | 215663848 | North | USA
EL15KC1-030-230A** | CK40[C,U]T-36B+TDR | - - - | R-454B | - - - | - - - | - - - | 28400 | 13.4 | 11.5 | 215663849 | North | USA,Canada
EL15KC1-030-230A** | CK40[C,U]T-36B+TDR | EL196UH030XE36B | R-454B | - - - | - - - | - - - | 30000 | 14.7 | 12.6 | 215663853 | North | USA,Canada
EL15KC1-030-230A** | CK40[C,U]T-36B+TDR | EL196UH045XE36B | R-454B | - - - | - - - | - - - | 30000 | 14.7 | 12.6 | 215663854 | North | USA,Canada
EL15KC1-030-230A** | CK40[C,U]T-36B+TDR | EL196UH070XE36B | R-454B | - - - | - - - | - - - | 30000 | 14.7 | 12.6 | 215663855 | North | USA,Canada
EL15KC1-030-230A** | CK40[C,U]T-36B+TDR | EL280UH045E36A | R-454B | - - - | - - - | - - - | 30000 | 15.2 | 13 | 215663880 | North | USA
EL15KC1-030-230A** | CK40[C,U]T-36B+TDR | EL280UH070E36A | R-454B | - - - | - - - | - - - | 30000 | 15.2 | 12.8 | 215663881 | North | USA
EL15KC1-030-230A** | CK40[C,U]T-36B+TDR | EL280UH090E36B | R-454B | - - - | - - - | - - - | 30000 | 15.5 | 13 | 215663856 | North | USA
EL15KC1-030-230A** | CK40[C,U]T-36B+TDR | EL280UH090E48B | R-454B | - - - | - - - | - - - | 30000 | 15.5 | 13 | 215663857 | North | USA
EL15KC1-030-230A** | CK40[C,U]T-36B+TDR | EL280UH090XE48B | R-454B | - - - | - - - | - - - | 30000 | 15.5 | 13 | 215663858 | North | USA
EL15KC1-030-230A** | CK40[C,U]T-36B+TDR | EL297UH045XE36B | R-454B | - - - | - - - | - - - | 30000 | 14.7 | 12.5 | 215663883 | North | USA,Canada
EL15KC1-030-230A** | CK40[C,U]T-36B+TDR | EL297UH045XV36B | R-454B | - - - | - - - | - - - | 30000 | 14.7 | 12.2 | 215663884 | North | USA,Canada
EL15KC1-030-230A** | CK40[C,U]T-36B+TDR | EL297UH070XE36B | R-454B | - - - | - - - | - - - | 30000 | 14.7 | 12.2 | 215663882 | North | USA,Canada
EL15KC1-030-230A** | CK40[C,U]T-36B+TDR | EL297UH070XV36B | R-454B | - - - | - - - | - - - | 30000 | 15.2 | 12.8 | 215663885 | North | USA,Canada
EL15KC1-030-230A** | CK40[C,U]T-36B+TDR | ML180UH070E36B | R-454B | - - - | - - - | - - - | 30000 | 15.2 | 12.5 | 215663859 | North | USA
EL15KC1-030-230A** | CK40[C,U]T-36B+TDR | ML180UH070V36B | R-454B | - - - | - - - | - - - | 30000 | 15.5 | 13 | 215663860 | North | USA
EL15KC1-030-230A** | CK40[C,U]T-36B+TDR | ML180UH070V48B | R-454B | - - - | - - - | - - - | 30000 | 15.2 | 13 | 215663861 | North | USA
EL15KC1-030-230A** | CK40[C,U]T-36B+TDR | ML180UH070XE36B | R-454B | - - - | - - - | - - - | 30000 | 15.2 | 12.5 | 215663862 | North | USA
EL15KC1-030-230A** | CK40[C,U]T-36B+TDR | ML180UH090E48B | R-454B | - - - | - - - | - - - | 30000 | 15.5 | 13 | 215663863 | North | USA
EL15KC1-030-230A** | CK40[C,U]T-36B+TDR | ML180UH090V48B | R-454B | - - - | - - - | - - - | 30000 | 15.2 | 12.5 | 215663864 | North | USA
EL15KC1-030-230A** | CK40[C,U]T-36B+TDR | ML180UH090XE48B | R-454B | - - - | - - - | - - - | 30000 | 15.5 | 13 | 215663865 | North | USA
EL15KC1-030-230A** | CK40[C,U]T-36B+TDR | ML193UH030XE36B | R-454B | - - - | - - - | - - - | 30000 | 14.7 | 12.5 | 215663866 | North | USA,Canada
EL15KC1-030-230A** | CK40[C,U]T-36B+TDR | ML193UH045XE36B | R-454B | - - - | - - - | - - - | 30000 | 14.7 | 12.5 | 215663867 | North | USA,Canada
EL15KC1-030-230A** | CK40[C,U]T-36B+TDR | ML193UH070XE36B | R-454B | - - - | - - - | - - - | 30000 | 15.2 | 12.8 | 215663868 | North | USA,Canada
EL15KC1-030-230A** | CK40[C,U]T-36B+TDR | ML196UH030XE36B | R-454B | - - - | - - - | - - - | 30000 | 14.7 | 12.6 | 215663869 | North | USA,Canada
EL15KC1-030-230A** | CK40[C,U]T-36B+TDR | ML196UH045XE36B | R-454B | - - - | - - - | - - - | 30000 | 14.7 | 12.6 | 215663870 | North | USA,Canada
EL15KC1-030-230A** | CK40[C,U]T-36B+TDR | ML196UH070XE36B | R-454B | - - - | - - - | - - - | 30000 | 15.2 | 12.8 | 215663871 | North | USA,Canada
EL15KC1-030-230A** | CK40[C,U]T-36B+TDR | ML196UH070XE48B | R-454B | - - - | - - - | - - - | 30000 | 14.7 | 12.6 | 215663872 | North | USA,Canada
EL15KC1-030-230A** | CK40[C,U]T-36B+TDR | ML296UH045XV36B | R-454B | - - - | - - - | - - - | 30000 | 15.2 | 12.8 | 215663873 | North | USA,Canada
EL15KC1-030-230A** | CK40[C,U]T-36B+TDR | ML296UH070XV36B | R-454B | - - - | - - - | - - - | 30000 | 15.2 | 12.8 | 215663874 | North | USA,Canada
EL15KC1-030-230A** | CK40[C,U]T-36B+TDR | SL280UH090V36B | R-454B | - - - | - - - | - - - | 30000 | 15.2 | 12.8 | 215663875 | North | USA
EL15KC1-030-230A** | CK40[C,U]T-36B+TDR | SL280UH090V48B | R-454B | - - - | - - - | - - - | 30000 | 15.2 | 12.5 | 215663876 | North | USA
EL15KC1-030-230A** | CK40[C,U]T-36B+TDR | SL280UH090XV48B | R-454B | - - - | - - - | - - - | 30000 | 15.2 | 12.8 | 215663888 | North | USA
EL15KC1-030-230A** | CK40[C,U]T-36B+TDR | SLP99UH070XV36B | R-454B | - - - | - - - | - - - | 30000 | 15.2 | 12.8 | 215663879 | North | USA,Canada
EL15KC1-030-230A** | CK40[C,U]T-36C+TDR | - - - | R-454B | - - - | - - - | - - - | 28400 | 13.4 | 11.5 | 218085548 | North | USA,Canada
EL15KC1-030-230A** | CK40[C,U]T-36C+TDR | EL180UH100NE60C | R-454B | - - - | - - - | - - - | 30000 | 15.2 | 12.8 | 218085550 | North | USA,Canada
EL15KC1-030-230A** | CK40[C,U]T-36C+TDR | EL196UH090XE48C | R-454B | - - - | - - - | - - - | 30000 | 15.5 | 13 | 218085568 | North | USA,Canada
EL15KC1-030-230A** | CK40[C,U]T-36C+TDR | EL196UH110XE60C | R-454B | - - - | - - - | - - - | 30000 | 15.2 | 12.8 | 218085551 | North | USA,Canada
EL15KC1-030-230A** | CK40[C,U]T-36C+TDR | EL280UH110E48C | R-454B | - - - | - - - | - - - | 30000 | 15.5 | 13.2 | 218085552 | North | USA
EL15KC1-030-230A** | CK40[C,U]T-36C+TDR | EL280UH110E60C | R-454B | - - - | - - - | - - - | 30000 | 15.2 | 12.8 | 218085558 | North | USA
EL15KC1-030-230A** | CK40[C,U]T-36C+TDR | EL280UH110XE60C | R-454B | - - - | - - - | - - - | 30000 | 15.2 | 12.8 | 218085559 | North | USA
EL15KC1-030-230A** | CK40[C,U]T-36C+TDR | EL297UH090XE48C | R-454B | - - - | - - - | - - - | 30000 | 15.5 | 13 | 218085563 | North | USA,Canada
EL15KC1-030-230A** | CK40[C,U]T-36C+TDR | EL297UH090XV36C | R-454B | - - - | - - - | - - - | 30000 | 15.5 | 13 | 218085582 | North | USA,Canada
EL15KC1-030-230A** | CK40[C,U]T-36C+TDR | EL297UH090XV48C | R-454B | - - - | - - - | - - - | 30000 | 15.2 | 12.8 | 218085581 | North | USA,Canada
EL15KC1-030-230A** | CK40[C,U]T-36C+TDR | EL297UH090XV60C | R-454B | - - - | - - - | - - - | 30000 | 14.3 | 12.2 | 218085580 | North | USA,Canada
EL15KC1-030-230A** | CK40[C,U]T-36C+TDR | EL297UH110XE60C | R-454B | - - - | - - - | - - - | 30000 | 15.2 | 12.8 | 218085549 | North | USA,Canada
EL15KC1-030-230A** | CK40[C,U]T-36C+TDR | EL297UH110XV48C | R-454B | - - - | - - - | - - - | 30000 | 15.5 | 13 | 218085579 | North | USA,Canada
EL15KC1-030-230A** | CK40[C,U]T-36C+TDR | EL297UH110XV60C | R-454B | - - - | - - - | - - - | 30000 | 14.3 | 12.4 | 218085578 | North | USA,Canada
EL15KC1-030-230A** | CK40[C,U]T-36C+TDR | ML180UH090E60C | R-454B | - - - | - - - | - - - | 30000 | 15.2 | 13 | 218085565 | North | USA
EL15KC1-030-230A** | CK40[C,U]T-36C+TDR | ML180UH110E60C | R-454B | - - - | - - - | - - - | 30000 | 15.5 | 13 | 218085553 | North | USA
EL15KC1-030-230A** | CK40[C,U]T-36C+TDR | ML180UH110V60C | R-454B | - - - | - - - | - - - | 30000 | 14.7 | 12.4 | 218085566 | North | USA
EL15KC1-030-230A** | CK40[C,U]T-36C+TDR | ML180UH110XE60C | R-454B | - - - | - - - | - - - | 30000 | 15.5 | 13 | 218085554 | North | USA
EL15KC1-030-230A** | CK40[C,U]T-36C+TDR | ML193UH090XE36C | R-454B | - - - | - - - | - - - | 30000 | 15.5 | 13 | 218085555 | North | USA,Canada
EL15KC1-030-230A** | CK40[C,U]T-36C+TDR | ML193UH090XE48C | R-454B | - - - | - - - | - - - | 30000 | 15.2 | 13 | 218085564 | North | USA,Canada
EL15KC1-030-230A** | CK40[C,U]T-36C+TDR | ML193UH110XE48C | R-454B | - - - | - - - | - - - | 30000 | 15.5 | 13 | 218085556 | North | USA,Canada
EL15KC1-030-230A** | CK40[C,U]T-36C+TDR | ML193UH110XE60C | R-454B | - - - | - - - | - - - | 30000 | 15.5 | 13 | 218085557 | North | USA,Canada
EL15KC1-030-230A** | CK40[C,U]T-36C+TDR | ML196UH090XE36C | R-454B | - - - | - - - | - - - | 30000 | 15.2 | 13 | 218085573 | North | USA,Canada
EL15KC1-030-230A** | CK40[C,U]T-36C+TDR | ML196UH090XE48C | R-454B | - - - | - - - | - - - | 30000 | 15.5 | 13 | 218085585 | North | USA,Canada
EL15KC1-030-230A** | CK40[C,U]T-36C+TDR | ML196UH090XE60C | R-454B | - - - | - - - | - - - | 30000 | 15.5 | 13 | 218085560 | North | USA,Canada
EL15KC1-030-230A** | CK40[C,U]T-36C+TDR | ML196UH110XE60C | R-454B | - - - | - - - | - - - | 30000 | 15.2 | 12.8 | 218085567 | North | USA,Canada
EL15KC1-030-230A** | CK40[C,U]T-36C+TDR | ML296UH090XV48C | R-454B | - - - | - - - | - - - | 30000 | 15.2 | 13 | 218085584 | North | USA,Canada
EL15KC1-030-230A** | CK40[C,U]T-36C+TDR | ML296UH110XV60C | R-454B | - - - | - - - | - - - | 30000 | 14.3 | 12 | 218085583 | North | USA,Canada
EL15KC1-030-230A** | CK40[C,U]T-36C+TDR | SL280UH080NV60C | R-454B | - - - | - - - | - - - | 30000 | 14.3 | 12.2 | 218085561 | North | USA,Canada
EL15KC1-030-230A** | CK40[C,U]T-36C+TDR | SL280UH090V60C | R-454B | - - - | - - - | - - - | 30000 | 14.7 | 12.6 | 218085569 | North | USA
EL15KC1-030-230A** | CK40[C,U]T-36C+TDR | SL280UH090XV60C | R-454B | - - - | - - - | - - - | 30000 | 14.7 | 12.6 | 218085570 | North | USA
EL15KC1-030-230A** | CK40[C,U]T-36C+TDR | SL280UH100NV60C | R-454B | - - - | - - - | - - - | 30000 | 14.3 | 12.4 | 218085562 | North | USA,Canada
EL15KC1-030-230A** | CK40[C,U]T-36C+TDR | SL280UH110V60C | R-454B | - - - | - - - | - - - | 30000 | 14.3 | 12.2 | 218085571 | North | USA
EL15KC1-030-230A** | CK40[C,U]T-36C+TDR | SL280UH110XV60C | R-454B | - - - | - - - | - - - | 30000 | 14.3 | 12.2 | 218085572 | North | USA
EL15KC1-030-230A** | CK40[C,U]T-36C+TDR | SLP99UH090XV36C | R-454B | - - - | - - - | - - - | 30000 | 15.5 | 13 | 218085575 | North | USA,Canada
EL15KC1-030-230A** | CK40[C,U]T-36C+TDR | SLP99UH090XV48C | R-454B | - - - | - - - | - - - | 30000 | 15.5 | 13 | 218085576 | North | USA,Canada
EL15KC1-030-230A** | CK40[C,U]T-36C+TDR | SLP99UH090XV60C | R-454B | - - - | - - - | - - - | 30000 | 14.3 | 12.2 | 218085574 | North | USA,Canada
EL15KC1-030-230A** | CK40[C,U]T-36C+TDR | SLP99UH110XV60C | R-454B | - - - | - - - | - - - | 30000 | 14.3 | 12.2 | 218085577 | North | USA,Canada
EL15KC1-030-230A** | CK40[C,U]T-48B+TDR | ML193UH045XE36B | R-454B | - - - | - - - | - - - | 30000 | 15.2 | 12.8 | 217165691 | North | USA
EL15KC1-030-230A** | CK40[C,U]T-48C+TDR | ML193UH090XE48C | R-454B | - - - | - - - | - - - | 30000 | 15.5 | 13 | 217165692 | North | USA
EL15KC1-030-230A** | CK40DT-24A+TDR | ML180DF045E36A | R-454B | - - - | - - - | - - - | 28000 | 13.8 | 12 | 215663890 | North | USA
EL15KC1-030-230A** | CK40DT-24A+TDR | ML180DF070E36A | R-454B | - - - | - - - | - - - | 28200 | 13.8 | 12 | 215663891 | North | USA
EL15KC1-030-230A** | CK40DT-24A+TDR | SL280DF070V36A | R-454B | - - - | - - - | - - - | 29000 | 14.3 | 12.2 | 215663892 | North | USA
EL15KC1-030-230A** | CK40DT-24B+TDR | EL297DF070XE48B | R-454B | - - - | - - - | - - - | 29200 | 13.8 | 12 | 215663896 | North | USA,Canada
EL15KC1-030-230A** | CK40DT-24B+TDR | ML180DF070E36B | R-454B | - - - | - - - | - - - | 28400 | 14.3 | 12.2 | 215663894 | North | USA
EL15KC1-030-230A** | CK40DT-24B+TDR | ML193DF045XE36B | R-454B | - - - | - - - | - - - | 29000 | 14.3 | 12.4 | 215663897 | North | USA,Canada
EL15KC1-030-230A** | CK40DT-24B+TDR | ML193DF070XE36B | R-454B | - - - | - - - | - - - | 29000 | 14.3 | 12.4 | 215663898 | North | USA,Canada
EL15KC1-030-230A** | CK40DT-24B+TDR | ML196DF045XE36B | R-454B | - - - | - - - | - - - | 29000 | 14.3 | 12.2 | 215663899 | North | USA,Canada
EL15KC1-030-230A** | CK40DT-24B+TDR | ML196DF070XE48B | R-454B | - - - | - - - | - - - | 29000 | 14.3 | 12.2 | 215663900 | North | USA,Canada
EL15KC1-030-230A** | CK40DT-24B+TDR | ML296DF045XV36B | R-454B | - - - | - - - | - - - | 28200 | 13.8 | 11.5 | 215663893 | North | USA,Canada
EL15KC1-030-230A** | CK40DT-24B+TDR | SL280DF090V48B | R-454B | - - - | - - - | - - - | 28200 | 14.3 | 11.7 | 215663895 | North | USA
EL15KC1-030-230A** | CK40DT-30/36B+TDR | EL280DF090E48B | R-454B | - - - | - - - | - - - | 28800 | 14.7 | 12.4 | 215663905 | North | USA
EL15KC1-030-230A** | CK40DT-30/36B+TDR | EL297DF070XE48B | R-454B | - - - | - - - | - - - | 28000 | 13.8 | 11.7 | 215663903 | North | USA,Canada
EL15KC1-030-230A** | CK40DT-30/36B+TDR | ML180DF070E36B | R-454B | - - - | - - - | - - - | 29000 | 14.3 | 12.4 | 215663906 | North | USA
EL15KC1-030-230A** | CK40DT-30/36B+TDR | ML180DF090E48B | R-454B | - - - | - - - | - - - | 30000 | 14.7 | 12.6 | 215663907 | North | USA
EL15KC1-030-230A** | CK40DT-30/36B+TDR | ML193DF045XE36B | R-454B | - - - | - - - | - - - | 29000 | 14.7 | 12 | 215663908 | North | USA,Canada
EL15KC1-030-230A** | CK40DT-30/36B+TDR | ML193DF070XE36B | R-454B | - - - | - - - | - - - | 29000 | 14.7 | 12 | 215663909 | North | USA,Canada
EL15KC1-030-230A** | CK40DT-30/36B+TDR | ML196DF045XE36B | R-454B | - - - | - - - | - - - | 28800 | 14.3 | 12.4 | 215663910 | North | USA,Canada
EL15KC1-030-230A** | CK40DT-30/36B+TDR | ML196DF070XE48B | R-454B | - - - | - - - | - - - | 28800 | 14.3 | 11.7 | 215663911 | North | USA,Canada
EL15KC1-030-230A** | CK40DT-30/36B+TDR | ML296DF070XV48B | R-454B | - - - | - - - | - - - | 30000 | 13.8 | 11.7 | 215663902 | North | USA,Canada
EL15KC1-030-230A** | CK40DT-30/36B+TDR | SL280DF090V48B | R-454B | - - - | - - - | - - - | 30000 | 14.3 | 12 | 215663913 | North | USA
EL15KC1-030-230A** | CK40DT-30/36C+TDR | EL297DF090XE48C | R-454B | - - - | - - - | - - - | 30000 | 14.7 | 12.6 | 215663914 | North | USA,Canada
EL15KC1-030-230A** | CK40DT-30/36C+TDR | ML180DF110E60C | R-454B | - - - | - - - | - - - | 30000 | 14.7 | 12.8 | 215663919 | North | USA
EL15KC1-030-230A** | CK40DT-30/36C+TDR | ML193DF090XE48C | R-454B | - - - | - - - | - - - | 29000 | 14.7 | 12.6 | 215663915 | North | USA,Canada
EL15KC1-030-230A** | CK40DT-30/36C+TDR | ML196DF090XE48C | R-454B | - - - | - - - | - - - | 30000 | 14.7 | 12.5 | 215663916 | North | USA,Canada
EL15KC1-030-230A** | CK40DT-30/36C+TDR | ML196DF110XE60C | R-454B | - - - | - - - | - - - | 30000 | 14.7 | 12.6 | 215663920 | North | USA,Canada
EL15KC1-030-230A** | CK40DT-30/36C+TDR | ML296DF090XV60C | R-454B | - - - | - - - | - - - | 30000 | 14.3 | 12.4 | 215663921 | North | USA,Canada
EL15KC1-030-230A** | CK40DT-30/36C+TDR | SLP99DF090XV36C | R-454B | - - - | - - - | - - - | 29000 | 14.7 | 12.6 | 215663917 | North | USA,Canada
EL15KC1-030-230A** | CK40DT-30/36C+TDR | SLP99DF090XV48C | R-454B | - - - | - - - | - - - | 29000 | 14.7 | 12.2 | 215663918 | North | USA,Canada
EL15KC1-030-230A** | CK40DT-42B+TDR | - - - | R-454B | - - - | - - - | - - - | 28600 | 13.4 | 11.5 | 215663923 | North | USA,Canada
EL15KC1-030-230A** | CK40DT-42B+TDR | EL280DF090E48B | R-454B | - - - | - - - | - - - | 30000 | 14.7 | 12.8 | 215663925 | North | USA
EL15KC1-030-230A** | CK40DT-42B+TDR | EL297DF070XE48B | R-454B | - - - | - - - | - - - | 29800 | 14.3 | 12.4 | 215663924 | North | USA,Canada
EL15KC1-030-230A** | CK40DT-42B+TDR | ML180DF070E36B | R-454B | - - - | - - - | - - - | 30000 | 14.7 | 12.6 | 215663926 | North | USA
EL15KC1-030-230A** | CK40DT-42B+TDR | ML180DF090E48B | R-454B | - - - | - - - | - - - | 30000 | 14.7 | 12.8 | 215663927 | North | USA
EL15KC1-030-230A** | CK40DT-42B+TDR | ML193DF045XE36B | R-454B | - - - | - - - | - - - | 30000 | 14.7 | 12.6 | 215663928 | North | USA,Canada
EL15KC1-030-230A** | CK40DT-42B+TDR | ML193DF070XE36B | R-454B | - - - | - - - | - - - | 30000 | 14.7 | 12.8 | 215663929 | North | USA,Canada
EL15KC1-030-230A** | CK40DT-42B+TDR | ML196DF045XE36B | R-454B | - - - | - - - | - - - | 30000 | 14.7 | 12.6 | 215663930 | North | USA,Canada
EL15KC1-030-230A** | CK40DT-42B+TDR | ML196DF070XE48B | R-454B | - - - | - - - | - - - | 30000 | 14.7 | 12.6 | 215663931 | North | USA,Canada
EL15KC1-030-230A** | CK40DT-42B+TDR | SL280DF090V48B | R-454B | - - - | - - - | - - - | 30000 | 14.7 | 12.6 | 215663932 | North | USA
EL15KC1-030-230A** | CK40HT-24A+TDR | EL280UH045E36A | R-454B | - - - | - - - | - - - | 28200 | 14.7 | 12.2 | 215663933 | North | USA
EL15KC1-030-230A** | CK40HT-24A+TDR | EL280UH070E36A | R-454B | - - - | - - - | - - - | 28000 | 14.7 | 12.4 | 215663936 | North | USA
EL15KC1-030-230A** | CK40HT-24A+TDR | EL280UH070XE36A | R-454B | - - - | - - - | - - - | 28000 | 14.7 | 12.4 | 215663934 | North | USA
EL15KC1-030-230A** | CK40HT-24A+TDR | ML180UH030V36A | R-454B | - - - | - - - | - - - | 28800 | 14.7 | 12.4 | 215663937 | North | USA
EL15KC1-030-230A** | CK40HT-24A+TDR | ML180UH045E36A | R-454B | - - - | - - - | - - - | 29400 | 14.7 | 12.6 | 215663942 | North | USA
EL15KC1-030-230A** | CK40HT-24A+TDR | ML180UH045V36A | R-454B | - - - | - - - | - - - | 28800 | 14.7 | 12.4 | 215663938 | North | USA
EL15KC1-030-230A** | CK40HT-24A+TDR | ML180UH045XE36A | R-454B | - - - | - - - | - - - | 29400 | 14.7 | 12.6 | 215663947 | North | USA
EL15KC1-030-230A** | CK40HT-24A+TDR | ML180UH070E36A | R-454B | - - - | - - - | - - - | 28000 | 14.7 | 12.4 | 215663939 | North | USA
EL15KC1-030-230A** | CK40HT-24A+TDR | ML180UH070V36A | R-454B | - - - | - - - | - - - | 28600 | 14.7 | 12.2 | 215663935 | North | USA
EL15KC1-030-230A** | CK40HT-24A+TDR | ML180UH070XE36A | R-454B | - - - | - - - | - - - | 28000 | 14.7 | 12.4 | 215663940 | North | USA
EL15KC1-030-230A** | CK40HT-24A+TDR | SL280UH070V36A | R-454B | - - - | - - - | - - - | 29800 | 14.3 | 12.2 | 215663944 | North | USA
EL15KC1-030-230A** | CK40HT-24A+TDR | SL280UH070XV36A | R-454B | - - - | - - - | - - - | 29800 | 14.3 | 12.2 | 215663945 | North | USA
EL15KC1-030-230A** | CK40HT-24B+TDR | EL196UH030XE36B | R-454B | - - - | - - - | - - - | 27800 | 14.3 | 12.2 | 215663948 | North | USA,Canada
EL15KC1-030-230A** | CK40HT-24B+TDR | EL196UH045XE36B | R-454B | - - - | - - - | - - - | 29400 | 14.3 | 12.2 | 215663979 | North | USA,Canada
EL15KC1-030-230A** | CK40HT-24B+TDR | EL196UH070XE36B | R-454B | - - - | - - - | - - - | 29400 | 14.3 | 12.2 | 215663959 | North | USA,Canada
EL15KC1-030-230A** | CK40HT-24B+TDR | EL280UH045E36A | R-454B | - - - | - - - | - - - | 29800 | 14.7 | 12.6 | 215663961 | North | USA
EL15KC1-030-230A** | CK40HT-24B+TDR | EL280UH070E36A | R-454B | - - - | - - - | - - - | 29600 | 14.7 | 12.6 | 215663962 | North | USA
EL15KC1-030-230A** | CK40HT-24B+TDR | EL280UH090E36B | R-454B | - - - | - - - | - - - | 29800 | 14.7 | 12.6 | 215663980 | North | USA
EL15KC1-030-230A** | CK40HT-24B+TDR | EL297UH045XE36B | R-454B | - - - | - - - | - - - | 29400 | 14.3 | 12.4 | 215663996 | North | USA,Canada
EL15KC1-030-230A** | CK40HT-24B+TDR | EL297UH045XV36B | R-454B | - - - | - - - | - - - | 29200 | 14.3 | 12.2 | 215663998 | North | USA,Canada
EL15KC1-030-230A** | CK40HT-24B+TDR | EL297UH070XE36B | R-454B | - - - | - - - | - - - | 29400 | 14.3 | 12.4 | 215663974 | North | USA,Canada
EL15KC1-030-230A** | CK40HT-24B+TDR | EL297UH070XV36B | R-454B | - - - | - - - | - - - | 29400 | 14.7 | 12.4 | 215664000 | North | USA,Canada
EL15KC1-030-230A** | CK40HT-24B+TDR | ML180UH045E36A | R-454B | - - - | - - - | - - - | 29400 | 14.7 | 12.6 | 215663964 | North | USA
EL15KC1-030-230A** | CK40HT-24B+TDR | ML180UH070E36B | R-454B | - - - | - - - | - - - | 28000 | 14.7 | 12.4 | 215663949 | North | USA
EL15KC1-030-230A** | CK40HT-24B+TDR | ML180UH070V36B | R-454B | - - - | - - - | - - - | 28600 | 14.7 | 12.2 | 215663952 | North | USA
EL15KC1-030-230A** | CK40HT-24B+TDR | ML180UH070V48B | R-454B | - - - | - - - | - - - | 30000 | 14.7 | 12.2 | 215663954 | North | USA
EL15KC1-030-230A** | CK40HT-24B+TDR | ML180UH070XE36B | R-454B | - - - | - - - | - - - | 29400 | 14.7 | 12.4 | 215663982 | North | USA
EL15KC1-030-230A** | CK40HT-24B+TDR | ML180UH090V48B | R-454B | - - - | - - - | - - - | 28400 | 14.3 | 12.2 | 215663956 | North | USA
EL15KC1-030-230A** | CK40HT-24B+TDR | ML193UH030XE36B | R-454B | - - - | - - - | - - - | 29400 | 14.3 | 12.4 | 215663983 | North | USA,Canada
EL15KC1-030-230A** | CK40HT-24B+TDR | ML193UH045XE36B | R-454B | - - - | - - - | - - - | 29400 | 14.3 | 12.4 | 215663966 | North | USA,Canada
EL15KC1-030-230A** | CK40HT-24B+TDR | ML193UH070XE36B | R-454B | - - - | - - - | - - - | 29200 | 14.7 | 12.4 | 215663985 | North | USA,Canada
EL15KC1-030-230A** | CK40HT-24B+TDR | ML196UH030XE36B | R-454B | - - - | - - - | - - - | 27800 | 14.3 | 12.2 | 215663950 | North | USA,Canada
EL15KC1-030-230A** | CK40HT-24B+TDR | ML196UH045XE36B | R-454B | - - - | - - - | - - - | 29400 | 14.3 | 12.2 | 215663987 | North | USA,Canada
EL15KC1-030-230A** | CK40HT-24B+TDR | ML196UH070XE36B | R-454B | - - - | - - - | - - - | 29400 | 14.7 | 12.4 | 215663989 | North | USA,Canada
EL15KC1-030-230A** | CK40HT-24B+TDR | ML196UH070XE48B | R-454B | - - - | - - - | - - - | 27800 | 14.3 | 12.2 | 215663957 | North | USA,Canada
EL15KC1-030-230A** | CK40HT-24B+TDR | ML296UH045XV36B | R-454B | - - - | - - - | - - - | 29200 | 14.7 | 12.4 | 215663967 | North | USA,Canada
EL15KC1-030-230A** | CK40HT-24B+TDR | ML296UH070XV36B | R-454B | - - - | - - - | - - - | 29200 | 14.7 | 12.4 | 215663990 | North | USA,Canada
EL15KC1-030-230A** | CK40HT-24B+TDR | SL280UH090V36B | R-454B | - - - | - - - | - - - | 30000 | 14.7 | 12.4 | 215663991 | North | USA
EL15KC1-030-230A** | CK40HT-24B+TDR | SL280UH090V48B | R-454B | - - - | - - - | - - - | 29800 | 14.7 | 12.4 | 215663971 | North | USA
EL15KC1-030-230A** | CK40HT-24B+TDR | SLP99UH070XV36B | R-454B | - - - | - - - | - - - | 29200 | 14.7 | 12.4 | 215663995 | North | USA,Canada
EL15KC1-030-230A** | CK40HT-30A+TDR | - - - | R-454B | - - - | - - - | - - - | 28400 | 13.4 | 11.5 | 215664002 | North | USA,Canada
EL15KC1-030-230A** | CK40HT-30A+TDR | EL280UH045E36A | R-454B | - - - | - - - | - - - | 30000 | 15.2 | 12.5 | 215664006 | North | USA
EL15KC1-030-230A** | CK40HT-30A+TDR | EL280UH070E36A | R-454B | - - - | - - - | - - - | 30000 | 14.7 | 12.6 | 215664008 | North | USA
EL15KC1-030-230A** | CK40HT-30A+TDR | EL280UH070XE36A | R-454B | - - - | - - - | - - - | 30000 | 14.7 | 12.6 | 215664010 | North | USA
EL15KC1-030-230A** | CK40HT-30A+TDR | ML180UH030V36A | R-454B | - - - | - - - | - - - | 30000 | 15.2 | 12.5 | 215664011 | North | USA
EL15KC1-030-230A** | CK40HT-30A+TDR | ML180UH045E36A | R-454B | - - - | - - - | - - - | 28600 | 15.2 | 12.5 | 215664012 | North | USA
EL15KC1-030-230A** | CK40HT-30A+TDR | ML180UH045V36A | R-454B | - - - | - - - | - - - | 30000 | 14.7 | 12.6 | 215664014 | North | USA
EL15KC1-030-230A** | CK40HT-30A+TDR | ML180UH045XE36A | R-454B | - - - | - - - | - - - | 28600 | 15.2 | 12.5 | 215664016 | North | USA
EL15KC1-030-230A** | CK40HT-30A+TDR | ML180UH070E36A | R-454B | - - - | - - - | - - - | 28600 | 14.7 | 12.6 | 215664017 | North | USA
EL15KC1-030-230A** | CK40HT-30A+TDR | ML180UH070V36A | R-454B | - - - | - - - | - - - | 29000 | 15.2 | 12.2 | 215664019 | North | USA
EL15KC1-030-230A** | CK40HT-30A+TDR | ML180UH070XE36A | R-454B | - - - | - - - | - - - | 28600 | 14.7 | 12.6 | 215664020 | North | USA
EL15KC1-030-230A** | CK40HT-30A+TDR | SL280UH070V36A | R-454B | - - - | - - - | - - - | 30000 | 14.7 | 12.4 | 215664023 | North | USA
EL15KC1-030-230A** | CK40HT-30A+TDR | SL280UH070XV36A | R-454B | - - - | - - - | - - - | 30000 | 14.7 | 12.4 | 215664025 | North | USA
EL15KC1-030-230A** | CK40HT-30B+TDR | - - - | R-454B | - - - | - - - | - - - | 28400 | 13.4 | 11.5 | 215664027 | North | USA,Canada
EL15KC1-030-230A** | CK40HT-30B+TDR | EL196UH030XE36B | R-454B | - - - | - - - | - - - | 30000 | 14.7 | 12.6 | 215664033 | North | USA,Canada
EL15KC1-030-230A** | CK40HT-30B+TDR | EL196UH045XE36B | R-454B | - - - | - - - | - - - | 30000 | 14.7 | 12.6 | 215664035 | North | USA,Canada
EL15KC1-030-230A** | CK40HT-30B+TDR | EL196UH070XE36B | R-454B | - - - | - - - | - - - | 30000 | 14.7 | 12.6 | 215664036 | North | USA,Canada
EL15KC1-030-230A** | CK40HT-30B+TDR | EL280UH045E36A | R-454B | - - - | - - - | - - - | 30000 | 15.2 | 13 | 215664078 | North | USA
EL15KC1-030-230A** | CK40HT-30B+TDR | EL280UH070E36A | R-454B | - - - | - - - | - - - | 30000 | 15.2 | 13 | 215664080 | North | USA
EL15KC1-030-230A** | CK40HT-30B+TDR | EL280UH090E36B | R-454B | - - - | - - - | - - - | 30000 | 15.5 | 13 | 215664038 | North | USA
EL15KC1-030-230A** | CK40HT-30B+TDR | EL280UH090E48B | R-454B | - - - | - - - | - - - | 30000 | 15.5 | 13 | 215664039 | North | USA
EL15KC1-030-230A** | CK40HT-30B+TDR | EL280UH090XE48B | R-454B | - - - | - - - | - - - | 30000 | 15.5 | 13 | 215664041 | North | USA
EL15KC1-030-230A** | CK40HT-30B+TDR | EL297UH045XE36B | R-454B | - - - | - - - | - - - | 30000 | 14.7 | 12.5 | 215664084 | North | USA,Canada
EL15KC1-030-230A** | CK40HT-30B+TDR | EL297UH045XV36B | R-454B | - - - | - - - | - - - | 30000 | 14.7 | 12.2 | 215664086 | North | USA,Canada
EL15KC1-030-230A** | CK40HT-30B+TDR | EL297UH070XE36B | R-454B | - - - | - - - | - - - | 30000 | 14.7 | 12.8 | 215664096 | North | USA,Canada
EL15KC1-030-230A** | CK40HT-30B+TDR | EL297UH070XV36B | R-454B | - - - | - - - | - - - | 30000 | 15.2 | 12.8 | 215664088 | North | USA,Canada
EL15KC1-030-230A** | CK40HT-30B+TDR | ML180UH045E36A | R-454B | - - - | - - - | - - - | 30000 | 15.2 | 13 | 215664102 | North | USA
EL15KC1-030-230A** | CK40HT-30B+TDR | ML180UH070E36A | R-454B | - - - | - - - | - - - | 30000 | 15.2 | 12.8 | 215664082 | North | USA
EL15KC1-030-230A** | CK40HT-30B+TDR | ML180UH070E36B | R-454B | - - - | - - - | - - - | 30000 | 15.2 | 12.8 | 215664042 | North | USA
EL15KC1-030-230A** | CK40HT-30B+TDR | ML180UH070V36B | R-454B | - - - | - - - | - - - | 30000 | 15.5 | 13 | 215664044 | North | USA
EL15KC1-030-230A** | CK40HT-30B+TDR | ML180UH070V48B | R-454B | - - - | - - - | - - - | 30000 | 15.5 | 13 | 215664046 | North | USA
EL15KC1-030-230A** | CK40HT-30B+TDR | ML180UH070XE36B | R-454B | - - - | - - - | - - - | 30000 | 15.2 | 12.8 | 215664048 | North | USA
EL15KC1-030-230A** | CK40HT-30B+TDR | ML180UH090E48B | R-454B | - - - | - - - | - - - | 30000 | 15.2 | 13 | 215664049 | North | USA
EL15KC1-030-230A** | CK40HT-30B+TDR | ML180UH090V48B | R-454B | - - - | - - - | - - - | 30000 | 15.2 | 12.5 | 215664051 | North | USA
EL15KC1-030-230A** | CK40HT-30B+TDR | ML180UH090XE48B | R-454B | - - - | - - - | - - - | 30000 | 15.2 | 13 | 215664053 | North | USA
EL15KC1-030-230A** | CK40HT-30B+TDR | ML193UH030XE36B | R-454B | - - - | - - - | - - - | 30000 | 14.7 | 12.6 | 215664054 | North | USA,Canada
EL15KC1-030-230A** | CK40HT-30B+TDR | ML193UH045XE36B | R-454B | - - - | - - - | - - - | 30000 | 14.7 | 12.5 | 215664056 | North | USA,Canada
EL15KC1-030-230A** | CK40HT-30B+TDR | ML193UH070XE36B | R-454B | - - - | - - - | - - - | 30000 | 15.2 | 12.8 | 215664058 | North | USA,Canada
EL15KC1-030-230A** | CK40HT-30B+TDR | ML196UH030XE36B | R-454B | - - - | - - - | - - - | 30000 | 14.7 | 12.6 | 215664060 | North | USA,Canada
EL15KC1-030-230A** | CK40HT-30B+TDR | ML196UH045XE36B | R-454B | - - - | - - - | - - - | 30000 | 14.7 | 12.6 | 215664062 | North | USA,Canada
EL15KC1-030-230A** | CK40HT-30B+TDR | ML196UH070XE36B | R-454B | - - - | - - - | - - - | 30000 | 15.2 | 12.8 | 215664063 | North | USA,Canada
EL15KC1-030-230A** | CK40HT-30B+TDR | ML196UH070XE48B | R-454B | - - - | - - - | - - - | 30000 | 14.7 | 12.6 | 215664065 | North | USA,Canada
EL15KC1-030-230A** | CK40HT-30B+TDR | ML296UH045XV36B | R-454B | - - - | - - - | - - - | 30000 | 15.2 | 12.8 | 215664067 | North | USA,Canada
EL15KC1-030-230A** | CK40HT-30B+TDR | ML296UH070XV36B | R-454B | - - - | - - - | - - - | 30000 | 15.2 | 12.8 | 215664068 | North | USA,Canada
EL15KC1-030-230A** | CK40HT-30B+TDR | SL280UH070V36A | R-454B | - - - | - - - | - - - | 30000 | 14.7 | 12.6 | 215664090 | North | USA
EL15KC1-030-230A** | CK40HT-30B+TDR | SL280UH090V36B | R-454B | - - - | - - - | - - - | 30000 | 15.2 | 12.8 | 215664070 | North | USA
EL15KC1-030-230A** | CK40HT-30B+TDR | SL280UH090V48B | R-454B | - - - | - - - | - - - | 30000 | 15.2 | 12.8 | 215664094 | North | USA
EL15KC1-030-230A** | CK40HT-30B+TDR | SL280UH090XV48B | R-454B | - - - | - - - | - - - | 30000 | 15.2 | 12.8 | 215664104 | North | USA
EL15KC1-030-230A** | CK40HT-30B+TDR | SLP99UH070XV36B | R-454B | - - - | - - - | - - - | 30000 | 15.2 | 12.8 | 215664076 | North | USA,Canada
EL15KC1-030-230A** | CK40HT-36A+TDR | EL280UH045E36A | R-454B | - - - | - - - | - - - | 28000 | 14.7 | 12.4 | 215664106 | North | USA
EL15KC1-030-230A** | CK40HT-36A+TDR | EL280UH070E36A | R-454B | - - - | - - - | - - - | 27800 | 14.7 | 12.2 | 215664117 | North | USA
EL15KC1-030-230A** | CK40HT-36A+TDR | EL280UH070XE36A | R-454B | - - - | - - - | - - - | 27800 | 14.7 | 12.2 | 215664108 | North | USA
EL15KC1-030-230A** | CK40HT-36A+TDR | ML180UH030V36A | R-454B | - - - | - - - | - - - | 28400 | 14.3 | 12.2 | 215664119 | North | USA
EL15KC1-030-230A** | CK40HT-36A+TDR | ML180UH045E36A | R-454B | - - - | - - - | - - - | 27600 | 14.7 | 12.4 | 215664121 | North | USA
EL15KC1-030-230A** | CK40HT-36A+TDR | ML180UH045V36A | R-454B | - - - | - - - | - - - | 28400 | 14.3 | 12.2 | 215664109 | North | USA
EL15KC1-030-230A** | CK40HT-36A+TDR | ML180UH045XE36A | R-454B | - - - | - - - | - - - | 27600 | 14.7 | 12.4 | 215664122 | North | USA
EL15KC1-030-230A** | CK40HT-36A+TDR | ML180UH070E36A | R-454B | - - - | - - - | - - - | 27600 | 14.3 | 12.2 | 215664124 | North | USA
EL15KC1-030-230A** | CK40HT-36A+TDR | ML180UH070V36A | R-454B | - - - | - - - | - - - | 28200 | 14.7 | 12.4 | 215664111 | North | USA
EL15KC1-030-230A** | CK40HT-36A+TDR | ML180UH070XE36A | R-454B | - - - | - - - | - - - | 27600 | 14.7 | 12.2 | 215664126 | North | USA
EL15KC1-030-230A** | CK40HT-36A+TDR | SL280UH070V36A | R-454B | - - - | - - - | - - - | 28200 | 14.3 | 12 | 215664130 | North | USA
EL15KC1-030-230A** | CK40HT-36A+TDR | SL280UH070XV36A | R-454B | - - - | - - - | - - - | 28200 | 14.3 | 12 | 215664132 | North | USA
EL15KC1-030-230A** | CK40HT-36B+TDR | EL196UH030XE36B | R-454B | - - - | - - - | - - - | 27800 | 14.3 | 12.2 | 215664144 | North | USA,Canada
EL15KC1-030-230A** | CK40HT-36B+TDR | EL196UH045XE36B | R-454B | - - - | - - - | - - - | 27800 | 14.3 | 12.2 | 215664146 | North | USA,Canada
EL15KC1-030-230A** | CK40HT-36B+TDR | EL196UH070XE36B | R-454B | - - - | - - - | - - - | 27800 | 14.3 | 12.2 | 215664148 | North | USA,Canada
EL15KC1-030-230A** | CK40HT-36B+TDR | EL280UH045E36A | R-454B | - - - | - - - | - - - | 29600 | 14.7 | 12.6 | 215664189 | North | USA
EL15KC1-030-230A** | CK40HT-36B+TDR | EL280UH070E36A | R-454B | - - - | - - - | - - - | 29400 | 14.7 | 12.4 | 215664191 | North | USA
EL15KC1-030-230A** | CK40HT-36B+TDR | EL280UH090E36B | R-454B | - - - | - - - | - - - | 28200 | 14.7 | 12.6 | 215664150 | North | USA
EL15KC1-030-230A** | CK40HT-36B+TDR | EL280UH090E48B | R-454B | - - - | - - - | - - - | 27800 | 14.7 | 12.6 | 215664151 | North | USA
EL15KC1-030-230A** | CK40HT-36B+TDR | EL280UH090XE48B | R-454B | - - - | - - - | - - - | 27800 | 14.7 | 12.6 | 215664153 | North | USA
EL15KC1-030-230A** | CK40HT-36B+TDR | EL297UH045XE36B | R-454B | - - - | - - - | - - - | 27800 | 14.3 | 12.2 | 215664192 | North | USA,Canada
EL15KC1-030-230A** | CK40HT-36B+TDR | EL297UH045XV36B | R-454B | - - - | - - - | - - - | 28200 | 14.3 | 12.2 | 215664194 | North | USA,Canada
EL15KC1-030-230A** | CK40HT-36B+TDR | EL297UH070XE36B | R-454B | - - - | - - - | - - - | 29200 | 14.3 | 12.4 | 215664201 | North | USA,Canada
EL15KC1-030-230A** | CK40HT-36B+TDR | EL297UH070XV36B | R-454B | - - - | - - - | - - - | 28400 | 14.3 | 12.2 | 215664196 | North | USA,Canada
EL15KC1-030-230A** | CK40HT-36B+TDR | ML180UH070E36B | R-454B | - - - | - - - | - - - | 28000 | 14.7 | 12.4 | 215664154 | North | USA
EL15KC1-030-230A** | CK40HT-36B+TDR | ML180UH070V36B | R-454B | - - - | - - - | - - - | 28400 | 14.7 | 12.2 | 215664156 | North | USA
EL15KC1-030-230A** | CK40HT-36B+TDR | ML180UH070V48B | R-454B | - - - | - - - | - - - | 30000 | 14.7 | 12.6 | 215664158 | North | USA
EL15KC1-030-230A** | CK40HT-36B+TDR | ML180UH070XE36B | R-454B | - - - | - - - | - - - | 28000 | 14.7 | 12.4 | 215664159 | North | USA
EL15KC1-030-230A** | CK40HT-36B+TDR | ML180UH090E48B | R-454B | - - - | - - - | - - - | 27800 | 14.7 | 12.6 | 215664161 | North | USA
EL15KC1-030-230A** | CK40HT-36B+TDR | ML180UH090V48B | R-454B | - - - | - - - | - - - | 28400 | 14.3 | 12.2 | 215664163 | North | USA
EL15KC1-030-230A** | CK40HT-36B+TDR | ML180UH090XE48B | R-454B | - - - | - - - | - - - | 27800 | 14.7 | 12.6 | 215664165 | North | USA
EL15KC1-030-230A** | CK40HT-36B+TDR | ML193UH030XE36B | R-454B | - - - | - - - | - - - | 28000 | 14.3 | 12.2 | 215664166 | North | USA,Canada
EL15KC1-030-230A** | CK40HT-36B+TDR | ML193UH045XE36B | R-454B | - - - | - - - | - - - | 28000 | 14.3 | 12.2 | 215664168 | North | USA,Canada
EL15KC1-030-230A** | CK40HT-36B+TDR | ML193UH070XE36B | R-454B | - - - | - - - | - - - | 27800 | 14.7 | 12.4 | 215664170 | North | USA,Canada
EL15KC1-030-230A** | CK40HT-36B+TDR | ML196UH030XE36B | R-454B | - - - | - - - | - - - | 27800 | 14.3 | 12.2 | 215664172 | North | USA,Canada
EL15KC1-030-230A** | CK40HT-36B+TDR | ML196UH045XE36B | R-454B | - - - | - - - | - - - | 27800 | 14.3 | 12.2 | 215664173 | North | USA,Canada
EL15KC1-030-230A** | CK40HT-36B+TDR | ML196UH070XE36B | R-454B | - - - | - - - | - - - | 27800 | 14.7 | 12.4 | 215664175 | North | USA,Canada
EL15KC1-030-230A** | CK40HT-36B+TDR | ML196UH070XE48B | R-454B | - - - | - - - | - - - | 27800 | 14.3 | 12.2 | 215664177 | North | USA,Canada
EL15KC1-030-230A** | CK40HT-36B+TDR | ML296UH045XV36B | R-454B | - - - | - - - | - - - | 28200 | 14.7 | 12.4 | 215664178 | North | USA,Canada
EL15KC1-030-230A** | CK40HT-36B+TDR | ML296UH070XV36B | R-454B | - - - | - - - | - - - | 28200 | 14.7 | 12.4 | 215664180 | North | USA,Canada
EL15KC1-030-230A** | CK40HT-36B+TDR | SL280UH090V36B | R-454B | - - - | - - - | - - - | 28400 | 14.7 | 12.4 | 215664182 | North | USA
EL15KC1-030-230A** | CK40HT-36B+TDR | SL280UH090V48B | R-454B | - - - | - - - | - - - | 29800 | 14.7 | 12.4 | 215664199 | North | USA
EL15KC1-030-230A** | CK40HT-36B+TDR | SL280UH090XV48B | R-454B | - - - | - - - | - - - | 29800 | 14.7 | 12.4 | 215664206 | North | USA
EL15KC1-030-230A** | CK40HT-36B+TDR | SLP99UH070XV36B | R-454B | - - - | - - - | - - - | 28400 | 14.7 | 12.4 | 215664187 | North | USA,Canada
EL15KC1-030-230A** | CK40HT-36C+TDR | EL196UH090XE48C | R-454B | - - - | - - - | - - - | 28000 | 14.7 | 12.6 | 215664213 | North | USA,Canada
EL15KC1-030-230A** | CK40HT-36C+TDR | EL196UH110XE60C | R-454B | - - - | - - - | - - - | 30000 | 14.7 | 12.6 | 215664245 | North | USA,Canada
EL15KC1-030-230A** | CK40HT-36C+TDR | EL280UH110E48C | R-454B | - - - | - - - | - - - | 30000 | 15.2 | 12.5 | 215664215 | North | USA
EL15KC1-030-230A** | CK40HT-36C+TDR | EL280UH110E60C | R-454B | - - - | - - - | - - - | 30000 | 14.7 | 12.6 | 215664246 | North | USA
EL15KC1-030-230A** | CK40HT-36C+TDR | EL280UH110XE60C | R-454B | - - - | - - - | - - - | 30000 | 14.7 | 12.6 | 215664248 | North | USA
EL15KC1-030-230A** | CK40HT-36C+TDR | EL297UH090XE48C | R-454B | - - - | - - - | - - - | 30000 | 14.7 | 12.8 | 215664240 | North | USA,Canada
EL15KC1-030-230A** | CK40HT-36C+TDR | EL297UH090XV36C | R-454B | - - - | - - - | - - - | 28600 | 14.7 | 12.5 | 215664226 | North | USA,Canada
EL15KC1-030-230A** | CK40HT-36C+TDR | EL297UH090XV48C | R-454B | - - - | - - - | - - - | 29600 | 14.7 | 12.6 | 215664264 | North | USA,Canada
EL15KC1-030-230A** | CK40HT-36C+TDR | EL297UH110XE60C | R-454B | - - - | - - - | - - - | 30000 | 14.7 | 12.6 | 215664266 | North | USA,Canada
EL15KC1-030-230A** | CK40HT-36C+TDR | EL297UH110XV48C | R-454B | - - - | - - - | - - - | 30000 | 14.7 | 12.6 | 215664267 | North | USA,Canada
EL15KC1-030-230A** | CK40HT-36C+TDR | ML180UH070E36B | R-454B | - - - | - - - | - - - | 29600 | 14.7 | 12.6 | 215664208 | North | USA
EL15KC1-030-230A** | CK40HT-36C+TDR | ML180UH090E60C | R-454B | - - - | - - - | - - - | 30000 | 14.7 | 12.8 | 215664249 | North | USA
EL15KC1-030-230A** | CK40HT-36C+TDR | ML180UH110E60C | R-454B | - - - | - - - | - - - | 30000 | 14.7 | 12.8 | 215664251 | North | USA
EL15KC1-030-230A** | CK40HT-36C+TDR | ML180UH110XE60C | R-454B | - - - | - - - | - - - | 30000 | 14.7 | 12.8 | 215664253 | North | USA
EL15KC1-030-230A** | CK40HT-36C+TDR | ML193UH045XE36B | R-454B | - - - | - - - | - - - | 29600 | 14.7 | 12.4 | 215664231 | North | USA,Canada
EL15KC1-030-230A** | CK40HT-36C+TDR | ML193UH070XE36B | R-454B | - - - | - - - | - - - | 29600 | 14.7 | 12.6 | 215664232 | North | USA,Canada
EL15KC1-030-230A** | CK40HT-36C+TDR | ML193UH090XE36C | R-454B | - - - | - - - | - - - | 28600 | 14.7 | 12.6 | 215664217 | North | USA,Canada
EL15KC1-030-230A** | CK40HT-36C+TDR | ML193UH090XE48C | R-454B | - - - | - - - | - - - | 28600 | 14.7 | 12.6 | 215664219 | North | USA,Canada
EL15KC1-030-230A** | CK40HT-36C+TDR | ML193UH110XE48C | R-454B | - - - | - - - | - - - | 28600 | 14.7 | 12.5 | 215664221 | North | USA,Canada
EL15KC1-030-230A** | CK40HT-36C+TDR | ML193UH110XE60C | R-454B | - - - | - - - | - - - | 30000 | 14.7 | 12.6 | 215664234 | North | USA,Canada
EL15KC1-030-230A** | CK40HT-36C+TDR | ML196UH045XE36B | R-454B | - - - | - - - | - - - | 29600 | 14.3 | 12.4 | 215664236 | North | USA,Canada
EL15KC1-030-230A** | CK40HT-36C+TDR | ML196UH070XE36B | R-454B | - - - | - - - | - - - | 29600 | 14.7 | 12.6 | 215664238 | North | USA,Canada
EL15KC1-030-230A** | CK40HT-36C+TDR | ML196UH090XE36C | R-454B | - - - | - - - | - - - | 28400 | 14.7 | 12.6 | 215664210 | North | USA,Canada
EL15KC1-030-230A** | CK40HT-36C+TDR | ML196UH090XE48C | R-454B | - - - | - - - | - - - | 30000 | 14.7 | 12.2 | 215664223 | North | USA,Canada
EL15KC1-030-230A** | CK40HT-36C+TDR | ML196UH090XE60C | R-454B | - - - | - - - | - - - | 30000 | 14.7 | 12.8 | 215664255 | North | USA,Canada
EL15KC1-030-230A** | CK40HT-36C+TDR | ML196UH110XE60C | R-454B | - - - | - - - | - - - | 30000 | 14.7 | 12.6 | 215664257 | North | USA,Canada
EL15KC1-030-230A** | CK40HT-36C+TDR | ML296UH090XV48C | R-454B | - - - | - - - | - - - | 29600 | 14.7 | 12.6 | 215664258 | North | USA,Canada
EL15KC1-030-230A** | CK40HT-36C+TDR | SLP99UH090XV36C | R-454B | - - - | - - - | - - - | 28600 | 14.7 | 12.5 | 215664225 | North | USA,Canada
EL15KC1-030-230A** | CK40HT-36C+TDR | SLP99UH090XV48C | R-454B | - - - | - - - | - - - | 29600 | 14.7 | 12.4 | 215664262 | North | USA,Canada
EL15KC1-030-230A** | CK40HT-42C+TDR | - - - | R-454B | - - - | - - - | - - - | 28600 | 13.4 | 11.5 | 215664269 | North | USA,Canada
EL15KC1-030-230A** | CK40HT-42C+TDR | EL196UH090XE48C | R-454B | - - - | - - - | - - - | 30000 | 15.5 | 13 | 215664273 | North | USA,Canada
EL15KC1-030-230A** | CK40HT-42C+TDR | EL196UH110XE60C | R-454B | - - - | - - - | - - - | 30000 | 15.2 | 12.8 | 215664310 | North | USA,Canada
EL15KC1-030-230A** | CK40HT-42C+TDR | EL280UH110E48C | R-454B | - - - | - - - | - - - | 30000 | 15.5 | 13.2 | 215664275 | North | USA
EL15KC1-030-230A** | CK40HT-42C+TDR | EL280UH110E60C | R-454B | - - - | - - - | - - - | 30000 | 15.2 | 12.8 | 215664312 | North | USA
EL15KC1-030-230A** | CK40HT-42C+TDR | EL280UH110XE60C | R-454B | - - - | - - - | - - - | 30000 | 15.2 | 12.8 | 215664314 | North | USA
EL15KC1-030-230A** | CK40HT-42C+TDR | EL297UH045XV36B | R-454B | - - - | - - - | - - - | 30000 | 14.7 | 12.6 | 215664333 | North | USA,Canada
EL15KC1-030-230A** | CK40HT-42C+TDR | EL297UH090XE48C | R-454B | - - - | - - - | - - - | 30000 | 15.5 | 13 | 215664289 | North | USA,Canada
EL15KC1-030-230A** | CK40HT-42C+TDR | EL297UH090XV36C | R-454B | - - - | - - - | - - - | 30000 | 15.2 | 13 | 215664287 | North | USA,Canada
EL15KC1-030-230A** | CK40HT-42C+TDR | EL297UH090XV48C | R-454B | - - - | - - - | - - - | 30000 | 15.2 | 12.8 | 215664335 | North | USA,Canada
EL15KC1-030-230A** | CK40HT-42C+TDR | EL297UH110XE60C | R-454B | - - - | - - - | - - - | 30000 | 15.2 | 13 | 215664337 | North | USA,Canada
EL15KC1-030-230A** | CK40HT-42C+TDR | EL297UH110XV48C | R-454B | - - - | - - - | - - - | 30000 | 15.2 | 12.8 | 215664338 | North | USA,Canada
EL15KC1-030-230A** | CK40HT-42C+TDR | ML180UH070E36B | R-454B | - - - | - - - | - - - | 30000 | 15.5 | 13 | 215664293 | North | USA
EL15KC1-030-230A** | CK40HT-42C+TDR | ML180UH090E48B | R-454B | - - - | - - - | - - - | 30000 | 15.5 | 13.2 | 215664295 | North | USA
EL15KC1-030-230A** | CK40HT-42C+TDR | ML180UH090E60C | R-454B | - - - | - - - | - - - | 30000 | 15.5 | 13.2 | 215664316 | North | USA
EL15KC1-030-230A** | CK40HT-42C+TDR | ML180UH110E60C | R-454B | - - - | - - - | - - - | 30000 | 15.5 | 13 | 215664318 | North | USA
EL15KC1-030-230A** | CK40HT-42C+TDR | ML180UH110XE60C | R-454B | - - - | - - - | - - - | 30000 | 15.5 | 13 | 215664320 | North | USA
EL15KC1-030-230A** | CK40HT-42C+TDR | ML193UH090XE36C | R-454B | - - - | - - - | - - - | 30000 | 15.5 | 13 | 215664276 | North | USA,Canada
EL15KC1-030-230A** | CK40HT-42C+TDR | ML193UH090XE48C | R-454B | - - - | - - - | - - - | 30000 | 15.5 | 13 | 215664278 | North | USA,Canada
EL15KC1-030-230A** | CK40HT-42C+TDR | ML193UH110XE48C | R-454B | - - - | - - - | - - - | 30000 | 15.5 | 13 | 215664280 | North | USA,Canada
EL15KC1-030-230A** | CK40HT-42C+TDR | ML193UH110XE60C | R-454B | - - - | - - - | - - - | 30000 | 15.5 | 13 | 215664322 | North | USA,Canada
EL15KC1-030-230A** | CK40HT-42C+TDR | ML196UH045XE36B | R-454B | - - - | - - - | - - - | 30000 | 14.7 | 12.8 | 215664297 | North | USA,Canada
EL15KC1-030-230A** | CK40HT-42C+TDR | ML196UH090XE36C | R-454B | - - - | - - - | - - - | 30000 | 15.5 | 13 | 215664282 | North | USA,Canada
EL15KC1-030-230A** | CK40HT-42C+TDR | ML196UH090XE48C | R-454B | - - - | - - - | - - - | 30000 | 15.5 | 13 | 215664284 | North | USA,Canada
EL15KC1-030-230A** | CK40HT-42C+TDR | ML196UH090XE60C | R-454B | - - - | - - - | - - - | 30000 | 15.5 | 13 | 215664324 | North | USA,Canada
EL15KC1-030-230A** | CK40HT-42C+TDR | ML196UH110XE60C | R-454B | - - - | - - - | - - - | 30000 | 15.2 | 12.8 | 215664326 | North | USA,Canada
EL15KC1-030-230A** | CK40HT-42C+TDR | ML296UH070XV36B | R-454B | - - - | - - - | - - - | 30000 | 15.2 | 13 | 215664299 | North | USA,Canada
EL15KC1-030-230A** | CK40HT-42C+TDR | ML296UH090XV48C | R-454B | - - - | - - - | - - - | 30000 | 15.2 | 13 | 215664328 | North | USA,Canada
EL15KC1-030-230A** | CK40HT-42C+TDR | SLP99UH090XV36C | R-454B | - - - | - - - | - - - | 30000 | 15.2 | 12.8 | 215664285 | North | USA,Canada
EL15KC1-030-230A** | CK40HT-42C+TDR | SLP99UH090XV48C | R-454B | - - - | - - - | - - - | 30000 | 15.2 | 12.8 | 215664331 | North | USA,Canada
EL15KC1-036-230A** | CBK43UHET-030-DV- | - - - | R-454B | - - - | - - - | - - - | 34800 | 14.3 | 12 | 218426848 | North | USA,Canada
EL15KC1-036-230A** | CBK43UHET-036-DV- | - - - | R-454B | - - - | - - - | - - - | 34600 | 14.7 | 12 | 218426855 | North | USA,Canada
EL15KC1-036-230A** | CBK43UHET-042-DV- | - - - | R-454B | - - - | - - - | - - - | 36000 | 14.7 | 12.5 | 218426861 | North | USA,Canada
EL15KC1-036-230A** | CBK43UHET-048-DV- | - - - | R-454B | - - - | - - - | - - - | 36000 | 14.3 | 12 | 218426870 | North | USA,Canada
EL15KC1-036-230A** | CBK45UHET-030-230 | - - - | R-454B | - - - | - - - | - - - | 35600 | 14.7 | 12.4 | 215664342 | North | USA,Canada
EL15KC1-036-230A** | CBK45UHET-036-230 | - - - | R-454B | - - - | - - - | - - - | 34000 | 14.7 | 12.5 | 215664343 | North | USA,Canada
EL15KC1-036-230A** | CBK45UHET-042-230 | - - - | R-454B | - - - | - - - | - - - | 34600 | 14.3 | 12.4 | 215664345 | North | USA,Canada
EL15KC1-036-230A** | CBK45UHET-048-230 | - - - | R-454B | - - - | - - - | - - - | 36000 | 15.5 | 13 | 215664347 | North | USA,Canada
EL15KC1-036-230A** | CBK45UHPT-042-230 | - - - | R-454B | - - - | - - - | - - - | 35600 | 14.7 | 12.6 | 215664349 | North | USA,Canada
EL15KC1-036-230A** | CBK45UHVT-024-230 | - - - | R-454B | - - - | - - - | - - - | 34600 | 13.8 | 12 | 215664351 | North | USA,Canada
EL15KC1-036-230A** | CBK45UHVT-030-230 | - - - | R-454B | - - - | - - - | - - - | 35400 | 14.7 | 12.6 | 215664353 | North | USA,Canada
EL15KC1-036-230A** | CBK45UHVT-036-230 | - - - | R-454B | - - - | - - - | - - - | 35000 | 15.2 | 12.5 | 215664354 | North | USA,Canada
EL15KC1-036-230A** | CBK45UHVT-042-230 | - - - | R-454B | - - - | - - - | - - - | 35600 | 15.4 | 13 | 215664356 | North | USA,Canada
EL15KC1-036-230A** | CBK45UHVT-048-230 | - - - | R-454B | - - - | - - - | - - - | 36000 | 15.5 | 13 | 215664358 | North | USA,Canada
EL15KC1-036-230A** | CBK47UHET-030-230 | - - - | R-454B | - - - | - - - | - - - | 34400 | 14.7 | 12.6 | 215664360 | North | USA,Canada
EL15KC1-036-230A** | CBK47UHET-036-230 | - - - | R-454B | - - - | - - - | - - - | 33600 | 14.7 | 12.2 | 215664361 | North | USA,Canada
EL15KC1-036-230A** | CBK47UHET-036-460- | - - - | R-454B | - - - | - - - | - - - | 33600 | 14.7 | 12.2 | 217595364 | North | USA,Canada
EL15KC1-036-230A** | CBK47UHET-042-230 | - - - | R-454B | - - - | - - - | - - - | 35000 | 15.5 | 13 | 215664363 | North | USA,Canada
EL15KC1-036-230A** | CBK47UHET-048-230 | - - - | R-454B | - - - | - - - | - - - | 36000 | 14.7 | 12.6 | 215664365 | North | USA,Canada
EL15KC1-036-230A** | CBK47UHET-048-460- | - - - | R-454B | - - - | - - - | - - - | 36000 | 14.7 | 12.6 | 217595365 | North | USA,Canada
EL15KC1-036-230A** | CBK48MVT-030-230 | - - - | R-454B | - - - | - - - | - - - | 34600 | 15.2 | 12.8 | 215664367 | North | USA,Canada
EL15KC1-036-230A** | CBK48MVT-036-230 | - - - | R-454B | - - - | - - - | - - - | 34400 | 15.2 | 12.5 | 215664369 | North | USA,Canada
EL15KC1-036-230A** | CBK48MVT-042-230 | - - - | R-454B | - - - | - - - | - - - | 35400 | 15.5 | 13 | 215664370 | North | USA,Canada
EL15KC1-036-230A** | CBK48MVT-048-230 | - - - | R-454B | - - - | - - - | - - - | 36000 | 15.5 | 13 | 215664372 | North | USA,Canada
EL15KC1-036-230A** | CK40[C,U]T-24A+TDR | EL280UH070E36A | R-454B | - - - | - - - | - - - | 34000 | 14.3 | 12.2 | 215664387 | North | USA,Canada
EL15KC1-036-230A** | CK40[C,U]T-24A+TDR | EL280UH070XE36A | R-454B | - - - | - - - | - - - | 34000 | 14.3 | 12.2 | 215664389 | North | USA,Canada
EL15KC1-036-230A** | CK40[C,U]T-24A+TDR | ML180UH030V36A | R-454B | - - - | - - - | - - - | 33600 | 14.3 | 11.7 | 215664374 | North | USA,Canada
EL15KC1-036-230A** | CK40[C,U]T-24A+TDR | ML180UH045E36A | R-454B | - - - | - - - | - - - | 33400 | 14.3 | 12.2 | 215664375 | North | USA,Canada
EL15KC1-036-230A** | CK40[C,U]T-24A+TDR | ML180UH045V36A | R-454B | - - - | - - - | - - - | 33600 | 14.3 | 11.7 | 215664377 | North | USA,Canada
EL15KC1-036-230A** | CK40[C,U]T-24A+TDR | ML180UH045XE36A | R-454B | - - - | - - - | - - - | 34600 | 14.3 | 12.2 | 215664391 | North | USA,Canada
EL15KC1-036-230A** | CK40[C,U]T-24A+TDR | ML180UH070E36A | R-454B | - - - | - - - | - - - | 33200 | 14.3 | 11.7 | 215664378 | North | USA,Canada
EL15KC1-036-230A** | CK40[C,U]T-24A+TDR | ML180UH070V36A | R-454B | - - - | - - - | - - - | 33200 | 14.3 | 11.7 | 215664380 | North | USA,Canada
EL15KC1-036-230A** | CK40[C,U]T-24A+TDR | ML180UH070XE36A | R-454B | - - - | - - - | - - - | 33200 | 14.3 | 11.7 | 215664382 | North | USA,Canada
EL15KC1-036-230A** | CK40[C,U]T-24A+TDR | SL280UH070V36A | R-454B | - - - | - - - | - - - | 34400 | 14.3 | 12.2 | 215664394 | North | USA,Canada
EL15KC1-036-230A** | CK40[C,U]T-24A+TDR | SL280UH070XV36A | R-454B | - - - | - - - | - - - | 34400 | 14.3 | 12.2 | 215664395 | North | USA,Canada
EL15KC1-036-230A** | CK40[C,U]T-24B+TDR | EL280UH070E36A | R-454B | - - - | - - - | - - - | 34400 | 14.3 | 12.2 | 215664439 | North | USA,Canada
EL15KC1-036-230A** | CK40[C,U]T-24B+TDR | EL280UH090E36B | R-454B | - - - | - - - | - - - | 34600 | 14.7 | 12.4 | 215664406 | North | USA,Canada
EL15KC1-036-230A** | CK40[C,U]T-24B+TDR | EL280UH090E48B | R-454B | - - - | - - - | - - - | 34600 | 14.7 | 12.4 | 215664408 | North | USA,Canada
EL15KC1-036-230A** | CK40[C,U]T-24B+TDR | EL280UH090XE48B | R-454B | - - - | - - - | - - - | 34600 | 14.7 | 12.4 | 215664410 | North | USA,Canada
EL15KC1-036-230A** | CK40[C,U]T-24B+TDR | EL297UH045XE36B | R-454B | - - - | - - - | - - - | 34200 | 13.8 | 12 | 215664442 | North | USA,Canada
EL15KC1-036-230A** | CK40[C,U]T-24B+TDR | EL297UH045XV36B | R-454B | - - - | - - - | - - - | 33800 | 13.8 | 12 | 215664444 | North | USA,Canada
EL15KC1-036-230A** | CK40[C,U]T-24B+TDR | EL297UH070XE36B | R-454B | - - - | - - - | - - - | 34200 | 13.8 | 12 | 215664441 | North | USA,Canada
EL15KC1-036-230A** | CK40[C,U]T-24B+TDR | EL297UH070XV36B | R-454B | - - - | - - - | - - - | 34400 | 14.3 | 12.2 | 215664445 | North | USA,Canada
EL15KC1-036-230A** | CK40[C,U]T-24B+TDR | ML180UH070E36B | R-454B | - - - | - - - | - - - | 34400 | 14.3 | 12.2 | 215664412 | North | USA,Canada
EL15KC1-036-230A** | CK40[C,U]T-24B+TDR | ML180UH070V36B | R-454B | - - - | - - - | - - - | 33600 | 14.7 | 12 | 215664397 | North | USA,Canada
EL15KC1-036-230A** | CK40[C,U]T-24B+TDR | ML180UH070V48B | R-454B | - - - | - - - | - - - | 33400 | 14.7 | 12.2 | 215664399 | North | USA,Canada
EL15KC1-036-230A** | CK40[C,U]T-24B+TDR | ML180UH070XE36B | R-454B | - - - | - - - | - - - | 34400 | 14.3 | 12.2 | 215664413 | North | USA,Canada
EL15KC1-036-230A** | CK40[C,U]T-24B+TDR | ML180UH090E48B | R-454B | - - - | - - - | - - - | 34200 | 14.7 | 12.4 | 215664415 | North | USA,Canada
EL15KC1-036-230A** | CK40[C,U]T-24B+TDR | ML180UH090V48B | R-454B | - - - | - - - | - - - | 33400 | 14.3 | 12 | 215664400 | North | USA,Canada
EL15KC1-036-230A** | CK40[C,U]T-24B+TDR | ML180UH090XE48B | R-454B | - - - | - - - | - - - | 34200 | 14.7 | 12.4 | 215664417 | North | USA,Canada
EL15KC1-036-230A** | CK40[C,U]T-24B+TDR | ML193UH030XE36B | R-454B | - - - | - - - | - - - | 34200 | 13.8 | 12 | 215664419 | North | USA,Canada
EL15KC1-036-230A** | CK40[C,U]T-24B+TDR | ML193UH045XE36B | R-454B | - - - | - - - | - - - | 34000 | 14.3 | 12 | 215664421 | North | USA,Canada
EL15KC1-036-230A** | CK40[C,U]T-24B+TDR | ML193UH070XE36B | R-454B | - - - | - - - | - - - | 34400 | 13.8 | 12 | 215664422 | North | USA,Canada
EL15KC1-036-230A** | CK40[C,U]T-24B+TDR | ML196UH070XE36B | R-454B | - - - | - - - | - - - | 34400 | 14.3 | 12 | 215664424 | North | USA,Canada
EL15KC1-036-230A** | CK40[C,U]T-24B+TDR | ML196UH070XE48B | R-454B | - - - | - - - | - - - | 33600 | 13.8 | 11.7 | 215664401 | North | USA,Canada
EL15KC1-036-230A** | CK40[C,U]T-24B+TDR | ML296UH045XV36B | R-454B | - - - | - - - | - - - | 34000 | 14.3 | 12.2 | 215664426 | North | USA,Canada
EL15KC1-036-230A** | CK40[C,U]T-24B+TDR | ML296UH070XV36B | R-454B | - - - | - - - | - - - | 34400 | 14.3 | 12.2 | 217165710 | North | USA,Canada
EL15KC1-036-230A** | CK40[C,U]T-24B+TDR | SL280UH090V36B | R-454B | - - - | - - - | - - - | 34600 | 14.7 | 12.4 | 215664429 | North | USA,Canada
EL15KC1-036-230A** | CK40[C,U]T-24B+TDR | SL280UH090V48B | R-454B | - - - | - - - | - - - | 34600 | 14.3 | 12.2 | 215664431 | North | USA,Canada
EL15KC1-036-230A** | CK40[C,U]T-24B+TDR | SL280UH090XV48B | R-454B | - - - | - - - | - - - | 34600 | 14.3 | 12.2 | 215664433 | North | USA,Canada
EL15KC1-036-230A** | CK40[C,U]T-24B+TDR | SLP99UH070XV36B | R-454B | - - - | - - - | - - - | 34600 | 14.3 | 12.4 | 215664438 | North | USA,Canada
EL15KC1-036-230A** | CK40[C,U]T-30/36A+TDR | EL280UH045E36A | R-454B | - - - | - - - | - - - | 33800 | 13.8 | 11.7 | 215664450 | North | USA,Canada
EL15KC1-036-230A** | CK40[C,U]T-30/36A+TDR | EL280UH070E36A | R-454B | - - - | - - - | - - - | 33000 | 13.8 | 12 | 215664452 | North | USA,Canada
EL15KC1-036-230A** | CK40[C,U]T-30/36A+TDR | EL280UH070XE36A | R-454B | - - - | - - - | - - - | 33400 | 13.8 | 12 | 215664472 | North | USA,Canada
EL15KC1-036-230A** | CK40[C,U]T-30/36A+TDR | ML180UH030V36A | R-454B | - - - | - - - | - - - | 33600 | 13.8 | 11.7 | 215664454 | North | USA,Canada
EL15KC1-036-230A** | CK40[C,U]T-30/36A+TDR | ML180UH045E36A | R-454B | - - - | - - - | - - - | 33200 | 13.8 | 12 | 215664456 | North | USA,Canada
EL15KC1-036-230A** | CK40[C,U]T-30/36A+TDR | ML180UH045V36A | R-454B | - - - | - - - | - - - | 33400 | 13.8 | 12 | 215664458 | North | USA,Canada
EL15KC1-036-230A** | CK40[C,U]T-30/36A+TDR | ML180UH045XE36A | R-454B | - - - | - - - | - - - | 33200 | 13.8 | 12 | 215664459 | North | USA,Canada
EL15KC1-036-230A** | CK40[C,U]T-30/36A+TDR | ML180UH070E36A | R-454B | - - - | - - - | - - - | 33200 | 13.8 | 11.7 | 215664461 | North | USA,Canada
EL15KC1-036-230A** | CK40[C,U]T-30/36A+TDR | ML180UH070V36A | R-454B | - - - | - - - | - - - | 33600 | 13.8 | 11.7 | 215664463 | North | USA,Canada
EL15KC1-036-230A** | CK40[C,U]T-30/36A+TDR | ML180UH070XE36A | R-454B | - - - | - - - | - - - | 33200 | 13.8 | 11.7 | 215664465 | North | USA,Canada
EL15KC1-036-230A** | CK40[C,U]T-30/36A+TDR | SL280UH070V36A | R-454B | - - - | - - - | - - - | 33400 | 13.8 | 11.7 | 215664469 | North | USA,Canada
EL15KC1-036-230A** | CK40[C,U]T-30/36A+TDR | SL280UH070XV36A | R-454B | - - - | - - - | - - - | 33400 | 13.8 | 11.7 | 215664470 | North | USA,Canada
EL15KC1-036-230A** | CK40[C,U]T-30/36B+TDR | EL196UH030XE36B | R-454B | - - - | - - - | - - - | 33000 | 13.8 | 11.7 | 215664484 | North | USA,Canada
EL15KC1-036-230A** | CK40[C,U]T-30/36B+TDR | EL196UH070XE36B | R-454B | - - - | - - - | - - - | 33400 | 13.8 | 11.7 | 215664542 | North | USA,Canada
EL15KC1-036-230A** | CK40[C,U]T-30/36B+TDR | EL280UH045E36A | R-454B | - - - | - - - | - - - | 34000 | 13.8 | 11.7 | 215664544 | North | USA,Canada
EL15KC1-036-230A** | CK40[C,U]T-30/36B+TDR | EL280UH070E36A | R-454B | - - - | - - - | - - - | 33400 | 13.8 | 12 | 215664546 | North | USA,Canada
EL15KC1-036-230A** | CK40[C,U]T-30/36B+TDR | EL280UH070XE36A | R-454B | - - - | - - - | - - - | 33400 | 13.8 | 12 | 215664548 | North | USA,Canada
EL15KC1-036-230A** | CK40[C,U]T-30/36B+TDR | EL280UH090E36B | R-454B | - - - | - - - | - - - | 33400 | 14.3 | 12.2 | 215664486 | North | USA,Canada
EL15KC1-036-230A** | CK40[C,U]T-30/36B+TDR | EL280UH090E48B | R-454B | - - - | - - - | - - - | 33200 | 14.3 | 12.2 | 215664488 | North | USA,Canada
EL15KC1-036-230A** | CK40[C,U]T-30/36B+TDR | EL280UH090XE48B | R-454B | - - - | - - - | - - - | 33200 | 14.3 | 12.2 | 215664490 | North | USA,Canada
EL15KC1-036-230A** | CK40[C,U]T-30/36B+TDR | EL297UH045XE36B | R-454B | - - - | - - - | - - - | 32800 | 13.8 | 11.7 | 215664532 | North | USA,Canada
EL15KC1-036-230A** | CK40[C,U]T-30/36B+TDR | EL297UH045XV36B | R-454B | - - - | - - - | - - - | 33000 | 13.8 | 11.7 | 215664534 | North | USA,Canada
EL15KC1-036-230A** | CK40[C,U]T-30/36B+TDR | EL297UH070XE36B | R-454B | - - - | - - - | - - - | 33600 | 13.8 | 11.7 | 215664550 | North | USA,Canada
EL15KC1-036-230A** | CK40[C,U]T-30/36B+TDR | EL297UH070XV36B | R-454B | - - - | - - - | - - - | 33400 | 13.8 | 11.7 | 215664535 | North | USA,Canada
EL15KC1-036-230A** | CK40[C,U]T-30/36B+TDR | ML180UH070E36B | R-454B | - - - | - - - | - - - | 33600 | 13.8 | 12 | 215664492 | North | USA,Canada
EL15KC1-036-230A** | CK40[C,U]T-30/36B+TDR | ML180UH070V36B | R-454B | - - - | - - - | - - - | 33400 | 14.3 | 12.2 | 215664494 | North | USA,Canada
EL15KC1-036-230A** | CK40[C,U]T-30/36B+TDR | ML180UH070V48B | R-454B | - - - | - - - | - - - | 33600 | 14.3 | 12.2 | 215664496 | North | USA,Canada
EL15KC1-036-230A** | CK40[C,U]T-30/36B+TDR | ML180UH070XE36B | R-454B | - - - | - - - | - - - | 33600 | 13.8 | 12 | 215664498 | North | USA,Canada
EL15KC1-036-230A** | CK40[C,U]T-30/36B+TDR | ML180UH090E48B | R-454B | - - - | - - - | - - - | 33400 | 14.3 | 12.2 | 215664500 | North | USA,Canada
EL15KC1-036-230A** | CK40[C,U]T-30/36B+TDR | ML180UH090V48B | R-454B | - - - | - - - | - - - | 33200 | 13.8 | 12 | 215664502 | North | USA,Canada
EL15KC1-036-230A** | CK40[C,U]T-30/36B+TDR | ML180UH090XE48B | R-454B | - - - | - - - | - - - | 33400 | 14.3 | 12.2 | 215664504 | North | USA,Canada
EL15KC1-036-230A** | CK40[C,U]T-30/36B+TDR | ML193UH030XE36B | R-454B | - - - | - - - | - - - | 33200 | 13.4 | 11.7 | 215664506 | North | USA,Canada
EL15KC1-036-230A** | CK40[C,U]T-30/36B+TDR | ML193UH045XE36B | R-454B | - - - | - - - | - - - | 32800 | 13.8 | 11.7 | 215664508 | North | USA,Canada
EL15KC1-036-230A** | CK40[C,U]T-30/36B+TDR | ML193UH070XE36B | R-454B | - - - | - - - | - - - | 32800 | 13.8 | 12 | 215664510 | North | USA,Canada
EL15KC1-036-230A** | CK40[C,U]T-30/36B+TDR | ML196UH030XE36B | R-454B | - - - | - - - | - - - | 33000 | 13.8 | 11.7 | 215664511 | North | USA,Canada
EL15KC1-036-230A** | CK40[C,U]T-30/36B+TDR | ML196UH070XE36B | R-454B | - - - | - - - | - - - | 31800 | 13.8 | 11.7 | 215664513 | North | USA,Canada
EL15KC1-036-230A** | CK40[C,U]T-30/36B+TDR | ML196UH070XE48B | R-454B | - - - | - - - | - - - | 33400 | 13.4 | 11.5 | 215664515 | North | USA,Canada
EL15KC1-036-230A** | CK40[C,U]T-30/36B+TDR | ML296UH045XV36B | R-454B | - - - | - - - | - - - | 33200 | 13.8 | 11.7 | 215664517 | North | USA,Canada
EL15KC1-036-230A** | CK40[C,U]T-30/36B+TDR | ML296UH070XV36B | R-454B | - - - | - - - | - - - | 33400 | 13.8 | 11.5 | 217165699 | North | USA,Canada
EL15KC1-036-230A** | CK40[C,U]T-30/36B+TDR | SL280UH090V36B | R-454B | - - - | - - - | - - - | 33600 | 14.3 | 12.2 | 215664521 | North | USA,Canada
EL15KC1-036-230A** | CK40[C,U]T-30/36B+TDR | SL280UH090V48B | R-454B | - - - | - - - | - - - | 33800 | 13.8 | 11.7 | 215664523 | North | USA,Canada
EL15KC1-036-230A** | CK40[C,U]T-30/36B+TDR | SL280UH090XV48B | R-454B | - - - | - - - | - - - | 33800 | 13.8 | 11.7 | 215664524 | North | USA,Canada
EL15KC1-036-230A** | CK40[C,U]T-30/36B+TDR | SLP99UH070XV36B | R-454B | - - - | - - - | - - - | 33200 | 13.8 | 11.7 | 215664530 | North | USA,Canada
EL15KC1-036-230A** | CK40[C,U]T-30/36C+TDR | EL196UH090XE48C | R-454B | - - - | - - - | - - - | 33200 | 14.3 | 12.2 | 215664559 | North | USA,Canada
EL15KC1-036-230A** | CK40[C,U]T-30/36C+TDR | EL196UH110XE60C | R-454B | - - - | - - - | - - - | 33200 | 14.3 | 12.2 | 215664560 | North | USA,Canada
EL15KC1-036-230A** | CK40[C,U]T-30/36C+TDR | EL280UH110E48C | R-454B | - - - | - - - | - - - | 33000 | 14.3 | 12.2 | 215664562 | North | USA,Canada
EL15KC1-036-230A** | CK40[C,U]T-30/36C+TDR | EL280UH110E60C | R-454B | - - - | - - - | - - - | 33600 | 14.3 | 12.2 | 215664564 | North | USA,Canada
EL15KC1-036-230A** | CK40[C,U]T-30/36C+TDR | EL280UH110XE60C | R-454B | - - - | - - - | - - - | 33600 | 14.3 | 12.2 | 215664566 | North | USA,Canada
EL15KC1-036-230A** | CK40[C,U]T-30/36C+TDR | EL297UH090XE48C | R-454B | - - - | - - - | - - - | 33200 | 14.3 | 12 | 215664552 | North | USA,Canada
EL15KC1-036-230A** | CK40[C,U]T-30/36C+TDR | EL297UH090XV36C | R-454B | - - - | - - - | - - - | 33400 | 13.8 | 12 | 215664594 | North | USA,Canada
EL15KC1-036-230A** | CK40[C,U]T-30/36C+TDR | EL297UH090XV48C | R-454B | - - - | - - - | - - - | 33400 | 13.8 | 11.7 | 215664595 | North | USA,Canada
EL15KC1-036-230A** | CK40[C,U]T-30/36C+TDR | EL297UH090XV60C | R-454B | - - - | - - - | - - - | 33800 | 13.8 | 11.7 | 215664614 | North | USA,Canada
EL15KC1-036-230A** | CK40[C,U]T-30/36C+TDR | EL297UH110XE60C | R-454B | - - - | - - - | - - - | 33200 | 14.3 | 12.2 | 215664597 | North | USA,Canada
EL15KC1-036-230A** | CK40[C,U]T-30/36C+TDR | EL297UH110XV48C | R-454B | - - - | - - - | - - - | 33400 | 13.8 | 12 | 215664599 | North | USA,Canada
EL15KC1-036-230A** | CK40[C,U]T-30/36C+TDR | EL297UH110XV60C | R-454B | - - - | - - - | - - - | 33800 | 13.8 | 12 | 215664601 | North | USA,Canada
EL15KC1-036-230A** | CK40[C,U]T-30/36C+TDR | ML180UH090E60C | R-454B | - - - | - - - | - - - | 33000 | 14.3 | 12.2 | 215664567 | North | USA,Canada
EL15KC1-036-230A** | CK40[C,U]T-30/36C+TDR | ML180UH110E60C | R-454B | - - - | - - - | - - - | 33600 | 14.3 | 12.2 | 215664569 | North | USA,Canada
EL15KC1-036-230A** | CK40[C,U]T-30/36C+TDR | ML180UH110V60C | R-454B | - - - | - - - | - - - | 34200 | 14.3 | 12.2 | 215664571 | North | USA,Canada
EL15KC1-036-230A** | CK40[C,U]T-30/36C+TDR | ML180UH110XE60C | R-454B | - - - | - - - | - - - | 33600 | 14.3 | 12.2 | 215664573 | North | USA,Canada
EL15KC1-036-230A** | CK40[C,U]T-30/36C+TDR | ML193UH090XE36C | R-454B | - - - | - - - | - - - | 33200 | 13.8 | 12 | 215664574 | North | USA,Canada
EL15KC1-036-230A** | CK40[C,U]T-30/36C+TDR | ML193UH090XE48C | R-454B | - - - | - - - | - - - | 32800 | 14.3 | 12 | 215664576 | North | USA,Canada
EL15KC1-036-230A** | CK40[C,U]T-30/36C+TDR | ML193UH110XE48C | R-454B | - - - | - - - | - - - | 33000 | 14.3 | 12.2 | 215664578 | North | USA,Canada
EL15KC1-036-230A** | CK40[C,U]T-30/36C+TDR | ML196UH090XE36C | R-454B | - - - | - - - | - - - | 33400 | 13.8 | 12 | 215664580 | North | USA,Canada
EL15KC1-036-230A** | CK40[C,U]T-30/36C+TDR | ML196UH090XE48C | R-454B | - - - | - - - | - - - | 33200 | 14.3 | 12.2 | 215664582 | North | USA,Canada
EL15KC1-036-230A** | CK40[C,U]T-30/36C+TDR | ML196UH090XE60C | R-454B | - - - | - - - | - - - | 33200 | 14.3 | 12.2 | 215664583 | North | USA,Canada
EL15KC1-036-230A** | CK40[C,U]T-30/36C+TDR | ML196UH110XE60C | R-454B | - - - | - - - | - - - | 33200 | 14.3 | 12.2 | 215664585 | North | USA,Canada
EL15KC1-036-230A** | CK40[C,U]T-30/36C+TDR | ML296UH090XV48C | R-454B | - - - | - - - | - - - | 33800 | 13.8 | 12 | 217165700 | North | USA,Canada
EL15KC1-036-230A** | CK40[C,U]T-30/36C+TDR | ML296UH110XV60C | R-454B | - - - | - - - | - - - | 33800 | 14.3 | 12.2 | 217165701 | North | USA,Canada
EL15KC1-036-230A** | CK40[C,U]T-30/36C+TDR | SL280UH090V60C | R-454B | - - - | - - - | - - - | 34000 | 14.3 | 12 | 215664605 | North | USA,Canada
EL15KC1-036-230A** | CK40[C,U]T-30/36C+TDR | SL280UH090XV60C | R-454B | - - - | - - - | - - - | 34000 | 14.3 | 12 | 215664606 | North | USA,Canada
EL15KC1-036-230A** | CK40[C,U]T-30/36C+TDR | SL280UH110V60C | R-454B | - - - | - - - | - - - | 34000 | 13.8 | 11.7 | 217194978 | North | USA
EL15KC1-036-230A** | CK40[C,U]T-30/36C+TDR | SL280UH110XV60C | R-454B | - - - | - - - | - - - | 34000 | 13.8 | 11.7 | 217194979 | North | USA
EL15KC1-036-230A** | CK40[C,U]T-30/36C+TDR | SLP99UH090XV36C | R-454B | - - - | - - - | - - - | 33800 | 13.8 | 12 | 215664589 | North | USA,Canada
EL15KC1-036-230A** | CK40[C,U]T-30/36C+TDR | SLP99UH090XV48C | R-454B | - - - | - - - | - - - | 33600 | 13.8 | 11.7 | 215664590 | North | USA,Canada
EL15KC1-036-230A** | CK40[C,U]T-30/36C+TDR | SLP99UH090XV60C | R-454B | - - - | - - - | - - - | 34000 | 13.8 | 11.7 | 215664612 | North | USA,Canada
EL15KC1-036-230A** | CK40[C,U]T-30/36C+TDR | SLP99UH110XV60C | R-454B | - - - | - - - | - - - | 34000 | 13.8 | 12 | 215664592 | North | USA,Canada
EL15KC1-036-230A** | CK40[C,U]T-30A+TDR | - - - | R-454B | - - - | - - - | - - - | 34600 | 13.4 | 11.5 | 215664643 | North | USA,Canada
EL15KC1-036-230A** | CK40[C,U]T-30A+TDR | EL280UH045E36A | R-454B | - - - | - - - | - - - | 34600 | 14.7 | 12.2 | 215664619 | North | USA,Canada
EL15KC1-036-230A** | CK40[C,U]T-30A+TDR | EL280UH070E36A | R-454B | - - - | - - - | - - - | 34000 | 14.7 | 12.2 | 215664621 | North | USA,Canada
EL15KC1-036-230A** | CK40[C,U]T-30A+TDR | EL280UH070XE36A | R-454B | - - - | - - - | - - - | 34000 | 14.7 | 12.2 | 215664623 | North | USA,Canada
EL15KC1-036-230A** | CK40[C,U]T-30A+TDR | ML180UH030V36A | R-454B | - - - | - - - | - - - | 34600 | 14.7 | 12.2 | 215664625 | North | USA,Canada
EL15KC1-036-230A** | CK40[C,U]T-30A+TDR | ML180UH045E36A | R-454B | - - - | - - - | - - - | 34200 | 14.7 | 12.2 | 215664627 | North | USA,Canada
EL15KC1-036-230A** | CK40[C,U]T-30A+TDR | ML180UH045V36A | R-454B | - - - | - - - | - - - | 34600 | 14.7 | 12.2 | 215664628 | North | USA,Canada
EL15KC1-036-230A** | CK40[C,U]T-30A+TDR | ML180UH045XE36A | R-454B | - - - | - - - | - - - | 34200 | 14.7 | 12.2 | 215664630 | North | USA,Canada
EL15KC1-036-230A** | CK40[C,U]T-30A+TDR | ML180UH070E36A | R-454B | - - - | - - - | - - - | 34200 | 14.7 | 12.2 | 215664632 | North | USA,Canada
EL15KC1-036-230A** | CK40[C,U]T-30A+TDR | ML180UH070V36A | R-454B | - - - | - - - | - - - | 34600 | 14.7 | 12.2 | 215664633 | North | USA,Canada
EL15KC1-036-230A** | CK40[C,U]T-30A+TDR | ML180UH070XE36A | R-454B | - - - | - - - | - - - | 34200 | 14.7 | 12.4 | 215664635 | North | USA,Canada
EL15KC1-036-230A** | CK40[C,U]T-30A+TDR | SL280UH070V36A | R-454B | - - - | - - - | - - - | 34600 | 14.4 | 12.2 | 215664639 | North | USA,Canada
EL15KC1-036-230A** | CK40[C,U]T-30A+TDR | SL280UH070XV36A | R-454B | - - - | - - - | - - - | 34600 | 14.4 | 12.2 | 215664641 | North | USA,Canada
EL15KC1-036-230A** | CK40[C,U]T-30B+TDR | - - - | R-454B | - - - | - - - | - - - | 34600 | 13.4 | 11.5 | 215664707 | North | USA,Canada
EL15KC1-036-230A** | CK40[C,U]T-30B+TDR | EL196UH030XE36B | R-454B | - - - | - - - | - - - | 34000 | 14.3 | 12.2 | 215664650 | North | USA,Canada
EL15KC1-036-230A** | CK40[C,U]T-30B+TDR | EL196UH070XE36B | R-454B | - - - | - - - | - - - | 34000 | 14.4 | 12.2 | 215664652 | North | USA,Canada
EL15KC1-036-230A** | CK40[C,U]T-30B+TDR | EL280UH045E36A | R-454B | - - - | - - - | - - - | 35800 | 14.7 | 12.4 | 215664710 | North | USA,Canada
EL15KC1-036-230A** | CK40[C,U]T-30B+TDR | EL280UH070E36A | R-454B | - - - | - - - | - - - | 35000 | 14.7 | 12.6 | 215664712 | North | USA,Canada
EL15KC1-036-230A** | CK40[C,U]T-30B+TDR | EL280UH090E36B | R-454B | - - - | - - - | - - - | 34400 | 14.7 | 12.6 | 215664653 | North | USA,Canada
EL15KC1-036-230A** | CK40[C,U]T-30B+TDR | EL280UH090E48B | R-454B | - - - | - - - | - - - | 34200 | 14.7 | 12.2 | 215664655 | North | USA,Canada
EL15KC1-036-230A** | CK40[C,U]T-30B+TDR | EL280UH090XE48B | R-454B | - - - | - - - | - - - | 34200 | 14.7 | 12.2 | 215664657 | North | USA,Canada
EL15KC1-036-230A** | CK40[C,U]T-30B+TDR | EL297UH045XE36B | R-454B | - - - | - - - | - - - | 33800 | 14.7 | 12.2 | 215664699 | North | USA,Canada
EL15KC1-036-230A** | CK40[C,U]T-30B+TDR | EL297UH045XV36B | R-454B | - - - | - - - | - - - | 34400 | 14.3 | 12.2 | 215664701 | North | USA,Canada
EL15KC1-036-230A** | CK40[C,U]T-30B+TDR | EL297UH070XE36B | R-454B | - - - | - - - | - - - | 34000 | 14.4 | 12 | 215664698 | North | USA,Canada
EL15KC1-036-230A** | CK40[C,U]T-30B+TDR | EL297UH070XV36B | R-454B | - - - | - - - | - - - | 34600 | 14.7 | 12.4 | 215664703 | North | USA,Canada
EL15KC1-036-230A** | CK40[C,U]T-30B+TDR | ML180UH070E36B | R-454B | - - - | - - - | - - - | 34400 | 14.7 | 12.2 | 215664659 | North | USA,Canada
EL15KC1-036-230A** | CK40[C,U]T-30B+TDR | ML180UH070V36B | R-454B | - - - | - - - | - - - | 34400 | 14.7 | 12.2 | 215664661 | North | USA,Canada
EL15KC1-036-230A** | CK40[C,U]T-30B+TDR | ML180UH070V48B | R-454B | - - - | - - - | - - - | 35000 | 15.2 | 12.2 | 215664662 | North | USA,Canada
EL15KC1-036-230A** | CK40[C,U]T-30B+TDR | ML180UH070XE36B | R-454B | - - - | - - - | - - - | 34400 | 14.7 | 12.2 | 215664664 | North | USA,Canada
EL15KC1-036-230A** | CK40[C,U]T-30B+TDR | ML180UH090E48B | R-454B | - - - | - - - | - - - | 34200 | 15.2 | 12.5 | 215664666 | North | USA,Canada
EL15KC1-036-230A** | CK40[C,U]T-30B+TDR | ML180UH090V48B | R-454B | - - - | - - - | - - - | 34600 | 14.7 | 12.2 | 215664668 | North | USA,Canada
EL15KC1-036-230A** | CK40[C,U]T-30B+TDR | ML180UH090XE48B | R-454B | - - - | - - - | - - - | 34200 | 15.2 | 12.5 | 215664669 | North | USA,Canada
EL15KC1-036-230A** | CK40[C,U]T-30B+TDR | ML193UH030XE36B | R-454B | - - - | - - - | - - - | 34000 | 14.3 | 12 | 215664671 | North | USA,Canada
EL15KC1-036-230A** | CK40[C,U]T-30B+TDR | ML193UH045XE36B | R-454B | - - - | - - - | - - - | 33800 | 14.4 | 12.2 | 215664673 | North | USA,Canada
EL15KC1-036-230A** | CK40[C,U]T-30B+TDR | ML193UH070XE36B | R-454B | - - - | - - - | - - - | 33800 | 14.7 | 12.2 | 215664675 | North | USA,Canada
EL15KC1-036-230A** | CK40[C,U]T-30B+TDR | ML196UH030XE36B | R-454B | - - - | - - - | - - - | 34000 | 14.3 | 12.2 | 215664677 | North | USA,Canada
EL15KC1-036-230A** | CK40[C,U]T-30B+TDR | ML196UH070XE36B | R-454B | - - - | - - - | - - - | 34000 | 14.7 | 12.2 | 215664679 | North | USA,Canada
EL15KC1-036-230A** | CK40[C,U]T-30B+TDR | ML196UH070XE48B | R-454B | - - - | - - - | - - - | 34400 | 14.3 | 12 | 215664681 | North | USA,Canada
EL15KC1-036-230A** | CK40[C,U]T-30B+TDR | ML296UH045XV36B | R-454B | - - - | - - - | - - - | 34400 | 14.7 | 12 | 215664683 | North | USA,Canada
EL15KC1-036-230A** | CK40[C,U]T-30B+TDR | ML296UH070XV36B | R-454B | - - - | - - - | - - - | 34400 | 14.7 | 11.7 | 217165711 | North | USA,Canada
EL15KC1-036-230A** | CK40[C,U]T-30B+TDR | SL280UH090V36B | R-454B | - - - | - - - | - - - | 34600 | 14.7 | 12.2 | 215664687 | North | USA,Canada
EL15KC1-036-230A** | CK40[C,U]T-30B+TDR | SL280UH090V48B | R-454B | - - - | - - - | - - - | 34600 | 14.7 | 12.2 | 215664689 | North | USA,Canada
EL15KC1-036-230A** | CK40[C,U]T-30B+TDR | SL280UH090XV48B | R-454B | - - - | - - - | - - - | 34600 | 14.7 | 12.2 | 215664691 | North | USA,Canada
EL15KC1-036-230A** | CK40[C,U]T-30B+TDR | SLP99UH070XV36B | R-454B | - - - | - - - | - - - | 34600 | 14.7 | 12.2 | 215664696 | North | USA,Canada
EL15KC1-036-230A** | CK40[C,U]T-36A+TDR | - - - | R-454B | - - - | - - - | - - - | 34000 | 13.4 | 11.2 | 215664714 | North | USA,Canada
EL15KC1-036-230A** | CK40[C,U]T-36A+TDR | EL280UH045E36A | R-454B | - - - | - - - | - - - | 35000 | 14.7 | 12.4 | 215664720 | North | USA,Canada
EL15KC1-036-230A** | CK40[C,U]T-36A+TDR | EL280UH070E36A | R-454B | - - - | - - - | - - - | 34400 | 14.7 | 12.2 | 215664721 | North | USA,Canada
EL15KC1-036-230A** | CK40[C,U]T-36A+TDR | EL280UH070XE36A | R-454B | - - - | - - - | - - - | 34400 | 14.7 | 12.2 | 215664723 | North | USA,Canada
EL15KC1-036-230A** | CK40[C,U]T-36A+TDR | ML180UH030V36A | R-454B | - - - | - - - | - - - | 35000 | 14.7 | 12.2 | 215664725 | North | USA,Canada
EL15KC1-036-230A** | CK40[C,U]T-36A+TDR | ML180UH045E36A | R-454B | - - - | - - - | - - - | 34600 | 14.7 | 12.6 | 215664727 | North | USA,Canada
EL15KC1-036-230A** | CK40[C,U]T-36A+TDR | ML180UH045V36A | R-454B | - - - | - - - | - - - | 35000 | 14.7 | 12.6 | 215664729 | North | USA,Canada
EL15KC1-036-230A** | CK40[C,U]T-36A+TDR | ML180UH045XE36A | R-454B | - - - | - - - | - - - | 34600 | 14.7 | 12.6 | 215664731 | North | USA,Canada
EL15KC1-036-230A** | CK40[C,U]T-36A+TDR | ML180UH070E36A | R-454B | - - - | - - - | - - - | 34400 | 14.7 | 12.4 | 215664733 | North | USA,Canada
EL15KC1-036-230A** | CK40[C,U]T-36A+TDR | ML180UH070V36A | R-454B | - - - | - - - | - - - | 35000 | 14.7 | 12.6 | 215664735 | North | USA,Canada
EL15KC1-036-230A** | CK40[C,U]T-36A+TDR | ML180UH070XE36A | R-454B | - - - | - - - | - - - | 34400 | 14.7 | 12.2 | 215664737 | North | USA,Canada
EL15KC1-036-230A** | CK40[C,U]T-36A+TDR | SL280UH070V36A | R-454B | - - - | - - - | - - - | 35000 | 14.7 | 12.4 | 215664740 | North | USA,Canada
EL15KC1-036-230A** | CK40[C,U]T-36A+TDR | SL280UH070XV36A | R-454B | - - - | - - - | - - - | 35000 | 14.7 | 12.4 | 215664742 | North | USA,Canada
EL15KC1-036-230A** | CK40[C,U]T-36B+TDR | - - - | R-454B | - - - | - - - | - - - | 34000 | 13.4 | 11.2 | 215664340 | North | USA,Canada
EL15KC1-036-230A** | CK40[C,U]T-36B+TDR | EL196UH030XE36B | R-454B | - - - | - - - | - - - | 34200 | 14.7 | 12.2 | 215664749 | North | USA,Canada
EL15KC1-036-230A** | CK40[C,U]T-36B+TDR | EL196UH070XE36B | R-454B | - - - | - - - | - - - | 34200 | 14.7 | 12.2 | 215664751 | North | USA,Canada
EL15KC1-036-230A** | CK40[C,U]T-36B+TDR | EL280UH045E36A | R-454B | - - - | - - - | - - - | 36000 | 14.7 | 12.6 | 215664810 | North | USA,Canada
EL15KC1-036-230A** | CK40[C,U]T-36B+TDR | EL280UH070E36A | R-454B | - - - | - - - | - - - | 35400 | 15.2 | 12.8 | 215664812 | North | USA,Canada
EL15KC1-036-230A** | CK40[C,U]T-36B+TDR | EL280UH090E36B | R-454B | - - - | - - - | - - - | 34800 | 15.2 | 12.5 | 215664753 | North | USA,Canada
EL15KC1-036-230A** | CK40[C,U]T-36B+TDR | EL280UH090E48B | R-454B | - - - | - - - | - - - | 34600 | 15.2 | 12.8 | 215664754 | North | USA,Canada
EL15KC1-036-230A** | CK40[C,U]T-36B+TDR | EL280UH090XE48B | R-454B | - - - | - - - | - - - | 34600 | 15.2 | 12.8 | 215664756 | North | USA,Canada
EL15KC1-036-230A** | CK40[C,U]T-36B+TDR | EL297UH045XE36B | R-454B | - - - | - - - | - - - | 34200 | 14.7 | 12.2 | 215664798 | North | USA,Canada
EL15KC1-036-230A** | CK40[C,U]T-36B+TDR | EL297UH045XV36B | R-454B | - - - | - - - | - - - | 34800 | 14.7 | 12 | 215664800 | North | USA,Canada
EL15KC1-036-230A** | CK40[C,U]T-36B+TDR | EL297UH070XE36B | R-454B | - - - | - - - | - - - | 34400 | 14.7 | 12.4 | 215664796 | North | USA,Canada
EL15KC1-036-230A** | CK40[C,U]T-36B+TDR | EL297UH070XV36B | R-454B | - - - | - - - | - - - | 35000 | 14.7 | 12.6 | 215664802 | North | USA,Canada
EL15KC1-036-230A** | CK40[C,U]T-36B+TDR | ML180UH070E36B | R-454B | - - - | - - - | - - - | 34800 | 14.7 | 12.2 | 215664758 | North | USA,Canada
EL15KC1-036-230A** | CK40[C,U]T-36B+TDR | ML180UH070V36B | R-454B | - - - | - - - | - - - | 34800 | 15.2 | 12.8 | 215664760 | North | USA,Canada
EL15KC1-036-230A** | CK40[C,U]T-36B+TDR | ML180UH070V48B | R-454B | - - - | - - - | - - - | 35200 | 15.2 | 12.5 | 215664761 | North | USA,Canada
EL15KC1-036-230A** | CK40[C,U]T-36B+TDR | ML180UH070XE36B | R-454B | - - - | - - - | - - - | 34800 | 14.7 | 12.2 | 215664763 | North | USA,Canada
EL15KC1-036-230A** | CK40[C,U]T-36B+TDR | ML180UH090E48B | R-454B | - - - | - - - | - - - | 34600 | 15.4 | 12.5 | 215664765 | North | USA,Canada
EL15KC1-036-230A** | CK40[C,U]T-36B+TDR | ML180UH090V48B | R-454B | - - - | - - - | - - - | 35000 | 14.7 | 12.6 | 215664767 | North | USA,Canada
EL15KC1-036-230A** | CK40[C,U]T-36B+TDR | ML180UH090XE48B | R-454B | - - - | - - - | - - - | 34600 | 15.4 | 12.5 | 215664769 | North | USA,Canada
EL15KC1-036-230A** | CK40[C,U]T-36B+TDR | ML193UH030XE36B | R-454B | - - - | - - - | - - - | 34400 | 14.4 | 12.2 | 215664771 | North | USA,Canada
EL15KC1-036-230A** | CK40[C,U]T-36B+TDR | ML193UH045XE36B | R-454B | - - - | - - - | - - - | 34200 | 14.7 | 12.2 | 215664773 | North | USA,Canada
EL15KC1-036-230A** | CK40[C,U]T-36B+TDR | ML193UH070XE36B | R-454B | - - - | - - - | - - - | 34200 | 14.7 | 12.2 | 215664775 | North | USA,Canada
EL15KC1-036-230A** | CK40[C,U]T-36B+TDR | ML196UH030XE36B | R-454B | - - - | - - - | - - - | 34200 | 14.7 | 12.2 | 215664777 | North | USA,Canada
EL15KC1-036-230A** | CK40[C,U]T-36B+TDR | ML196UH070XE36B | R-454B | - - - | - - - | - - - | 34200 | 14.7 | 12.2 | 215664778 | North | USA,Canada
EL15KC1-036-230A** | CK40[C,U]T-36B+TDR | ML196UH070XE48B | R-454B | - - - | - - - | - - - | 34800 | 14.3 | 12.2 | 215664780 | North | USA,Canada
EL15KC1-036-230A** | CK40[C,U]T-36B+TDR | ML296UH045XV36B | R-454B | - - - | - - - | - - - | 34800 | 14.4 | 12.6 | 215664782 | North | USA,Canada
EL15KC1-036-230A** | CK40[C,U]T-36B+TDR | ML296UH070XV36B | R-454B | - - - | - - - | - - - | 34800 | 14.7 | 12.6 | 217165693 | North | USA,Canada
EL15KC1-036-230A** | CK40[C,U]T-36B+TDR | SL280UH090V36B | R-454B | - - - | - - - | - - - | 35000 | 15.2 | 12.5 | 215664786 | North | USA,Canada
EL15KC1-036-230A** | CK40[C,U]T-36B+TDR | SL280UH090V48B | R-454B | - - - | - - - | - - - | 36000 | 14.7 | 12.2 | 215664788 | North | USA,Canada
EL15KC1-036-230A** | CK40[C,U]T-36B+TDR | SL280UH090XV48B | R-454B | - - - | - - - | - - - | 36000 | 14.7 | 12.2 | 215664789 | North | USA,Canada
EL15KC1-036-230A** | CK40[C,U]T-36B+TDR | SLP99UH070XV36B | R-454B | - - - | - - - | - - - | 35000 | 14.7 | 12.6 | 215664794 | North | USA,Canada
EL15KC1-036-230A** | CK40[C,U]T-36C+TDR | - - - | R-454B | - - - | - - - | - - - | 35200 | 13.8 | 11.7 | 218085586 | North | USA,Canada
EL15KC1-036-230A** | CK40[C,U]T-36C+TDR | EL180UH100NE60C | R-454B | - - - | - - - | - - - | 36000 | 14.7 | 12.6 | 218085588 | North | USA,Canada
EL15KC1-036-230A** | CK40[C,U]T-36C+TDR | EL196UH090XE48C | R-454B | - - - | - - - | - - - | 35800 | 15.5 | 13 | 218085606 | North | USA,Canada
EL15KC1-036-230A** | CK40[C,U]T-36C+TDR | EL196UH110XE60C | R-454B | - - - | - - - | - - - | 35800 | 15.5 | 13 | 218085589 | North | USA,Canada
EL15KC1-036-230A** | CK40[C,U]T-36C+TDR | EL280UH110E48C | R-454B | - - - | - - - | - - - | 35600 | 15.5 | 13.2 | 218085590 | North | USA
EL15KC1-036-230A** | CK40[C,U]T-36C+TDR | EL280UH110E60C | R-454B | - - - | - - - | - - - | 36000 | 15.5 | 13.2 | 218085596 | North | USA
EL15KC1-036-230A** | CK40[C,U]T-36C+TDR | EL280UH110XE60C | R-454B | - - - | - - - | - - - | 36000 | 15.5 | 13.2 | 218085597 | North | USA
EL15KC1-036-230A** | CK40[C,U]T-36C+TDR | EL297UH090XE48C | R-454B | - - - | - - - | - - - | 35200 | 15.5 | 13 | 218085601 | North | USA,Canada
EL15KC1-036-230A** | CK40[C,U]T-36C+TDR | EL297UH090XV36C | R-454B | - - - | - - - | - - - | 35400 | 15.5 | 13 | 218085619 | North | USA,Canada
EL15KC1-036-230A** | CK40[C,U]T-36C+TDR | EL297UH090XV48C | R-454B | - - - | - - - | - - - | 35600 | 15.2 | 12.8 | 218085618 | North | USA,Canada
EL15KC1-036-230A** | CK40[C,U]T-36C+TDR | EL297UH090XV60C | R-454B | - - - | - - - | - - - | 36000 | 15.2 | 12.8 | 218085617 | North | USA,Canada
EL15KC1-036-230A** | CK40[C,U]T-36C+TDR | EL297UH110XE60C | R-454B | - - - | - - - | - - - | 35800 | 15.5 | 13 | 218085587 | North | USA,Canada
EL15KC1-036-230A** | CK40[C,U]T-36C+TDR | EL297UH110XV48C | R-454B | - - - | - - - | - - - | 35400 | 15.5 | 13 | 218085616 | North | USA,Canada
EL15KC1-036-230A** | CK40[C,U]T-36C+TDR | EL297UH110XV60C | R-454B | - - - | - - - | - - - | 36000 | 15.2 | 13 | 218085615 | North | USA,Canada
EL15KC1-036-230A** | CK40[C,U]T-36C+TDR | ML180UH090E60C | R-454B | - - - | - - - | - - - | 35600 | 15.5 | 13 | 218085603 | North | USA
EL15KC1-036-230A** | CK40[C,U]T-36C+TDR | ML180UH110E60C | R-454B | - - - | - - - | - - - | 35400 | 15.5 | 13 | 218085591 | North | USA
EL15KC1-036-230A** | CK40[C,U]T-36C+TDR | ML180UH110V60C | R-454B | - - - | - - - | - - - | 36000 | 15.5 | 13 | 218085604 | North | USA
EL15KC1-036-230A** | CK40[C,U]T-36C+TDR | ML180UH110XE60C | R-454B | - - - | - - - | - - - | 35400 | 15.5 | 13 | 218085592 | North | USA
EL15KC1-036-230A** | CK40[C,U]T-36C+TDR | ML193UH090XE36C | R-454B | - - - | - - - | - - - | 35800 | 15.2 | 12.8 | 218085593 | North | USA,Canada
EL15KC1-036-230A** | CK40[C,U]T-36C+TDR | ML193UH090XE48C | R-454B | - - - | - - - | - - - | 35600 | 15.2 | 12.8 | 218085602 | North | USA,Canada
EL15KC1-036-230A** | CK40[C,U]T-36C+TDR | ML193UH110XE48C | R-454B | - - - | - - - | - - - | 35600 | 15.5 | 13 | 218085594 | North | USA,Canada
EL15KC1-036-230A** | CK40[C,U]T-36C+TDR | ML193UH110XE60C | R-454B | - - - | - - - | - - - | 35600 | 15.5 | 13 | 218085595 | North | USA,Canada
EL15KC1-036-230A** | CK40[C,U]T-36C+TDR | ML196UH090XE36C | R-454B | - - - | - - - | - - - | 35800 | 15.2 | 12.8 | 218085610 | North | USA,Canada
EL15KC1-036-230A** | CK40[C,U]T-36C+TDR | ML196UH090XE48C | R-454B | - - - | - - - | - - - | 35800 | 15.5 | 13 | 218085622 | North | USA,Canada
EL15KC1-036-230A** | CK40[C,U]T-36C+TDR | ML196UH090XE60C | R-454B | - - - | - - - | - - - | 35600 | 15.5 | 13 | 218085598 | North | USA,Canada
EL15KC1-036-230A** | CK40[C,U]T-36C+TDR | ML196UH110XE60C | R-454B | - - - | - - - | - - - | 36000 | 15.5 | 13 | 218085605 | North | USA,Canada
EL15KC1-036-230A** | CK40[C,U]T-36C+TDR | ML296UH090XV48C | R-454B | - - - | - - - | - - - | 35800 | 15.2 | 12.8 | 218085621 | North | USA,Canada
EL15KC1-036-230A** | CK40[C,U]T-36C+TDR | ML296UH110XV60C | R-454B | - - - | - - - | - - - | 36000 | 15.5 | 13 | 218085620 | North | USA,Canada
EL15KC1-036-230A** | CK40[C,U]T-36C+TDR | SL280UH080NV60C | R-454B | - - - | - - - | - - - | 36000 | 15.2 | 13 | 218085599 | North | USA,Canada
EL15KC1-036-230A** | CK40[C,U]T-36C+TDR | SL280UH090V60C | R-454B | - - - | - - - | - - - | 36000 | 15.5 | 13 | 218085607 | North | USA
EL15KC1-036-230A** | CK40[C,U]T-36C+TDR | SL280UH090XV60C | R-454B | - - - | - - - | - - - | 36000 | 15.5 | 13 | 218085608 | North | USA
EL15KC1-036-230A** | CK40[C,U]T-36C+TDR | SL280UH100NV60C | R-454B | - - - | - - - | - - - | 36000 | 15.2 | 12.8 | 218085600 | North | USA,Canada
EL15KC1-036-230A** | CK40[C,U]T-36C+TDR | SL280UH110XV60C | R-454B | - - - | - - - | - - - | 35400 | 13.8 | 12 | 218085609 | North | USA
EL15KC1-036-230A** | CK40[C,U]T-36C+TDR | SLP99UH090XV36C | R-454B | - - - | - - - | - - - | 35600 | 15.5 | 13 | 218085612 | North | USA,Canada
EL15KC1-036-230A** | CK40[C,U]T-36C+TDR | SLP99UH090XV48C | R-454B | - - - | - - - | - - - | 35600 | 15.2 | 12.8 | 218085613 | North | USA,Canada
EL15KC1-036-230A** | CK40[C,U]T-36C+TDR | SLP99UH090XV60C | R-454B | - - - | - - - | - - - | 36000 | 15.2 | 12.8 | 218085611 | North | USA,Canada
EL15KC1-036-230A** | CK40[C,U]T-36C+TDR | SLP99UH110XV60C | R-454B | - - - | - - - | - - - | 36000 | 15.2 | 13 | 218085614 | North | USA,Canada
EL15KC1-036-230A** | CK40[C,U]T-48B+TDR | - - - | R-454B | - - - | - - - | - - - | 34600 | 13.8 | 11.5 | 215664814 | North | USA,Canada
EL15KC1-036-230A** | CK40[C,U]T-48B+TDR | EL196UH030XE36B | R-454B | - - - | - - - | - - - | 34600 | 14.7 | 12.4 | 215664821 | North | USA,Canada
EL15KC1-036-230A** | CK40[C,U]T-48B+TDR | EL196UH045XE36B | R-454B | - - - | - - - | - - - | 34400 | 14.7 | 12.4 | 215664823 | North | USA,Canada
EL15KC1-036-230A** | CK40[C,U]T-48B+TDR | EL196UH070XE36B | R-454B | - - - | - - - | - - - | 34400 | 14.7 | 12.2 | 215664825 | North | USA,Canada
EL15KC1-036-230A** | CK40[C,U]T-48B+TDR | EL280UH045E36A | R-454B | - - - | - - - | - - - | 36000 | 14.7 | 12.8 | 215664887 | North | USA,Canada
EL15KC1-036-230A** | CK40[C,U]T-48B+TDR | EL280UH070E36A | R-454B | - - - | - - - | - - - | 35800 | 15.2 | 12.8 | 215664889 | North | USA,Canada
EL15KC1-036-230A** | CK40[C,U]T-48B+TDR | EL280UH090E36B | R-454B | - - - | - - - | - - - | 35200 | 15.2 | 12.5 | 215664827 | North | USA,Canada
EL15KC1-036-230A** | CK40[C,U]T-48B+TDR | EL280UH090E48B | R-454B | - - - | - - - | - - - | 35200 | 15.4 | 13 | 215664829 | North | USA,Canada
EL15KC1-036-230A** | CK40[C,U]T-48B+TDR | EL280UH090XE48B | R-454B | - - - | - - - | - - - | 35200 | 15.4 | 13 | 215664831 | North | USA,Canada
EL15KC1-036-230A** | CK40[C,U]T-48B+TDR | EL297UH045XE36B | R-454B | - - - | - - - | - - - | 34600 | 14.7 | 12.6 | 215664876 | North | USA,Canada
EL15KC1-036-230A** | CK40[C,U]T-48B+TDR | EL297UH045XV36B | R-454B | - - - | - - - | - - - | 35200 | 14.7 | 12.2 | 215664878 | North | USA,Canada
EL15KC1-036-230A** | CK40[C,U]T-48B+TDR | EL297UH070XE36B | R-454B | - - - | - - - | - - - | 35000 | 14.7 | 12.6 | 215664875 | North | USA,Canada
EL15KC1-036-230A** | CK40[C,U]T-48B+TDR | EL297UH070XV36B | R-454B | - - - | - - - | - - - | 35400 | 14.7 | 12.2 | 215664880 | North | USA,Canada
EL15KC1-036-230A** | CK40[C,U]T-48B+TDR | ML180UH070E36B | R-454B | - - - | - - - | - - - | 35400 | 15.2 | 12.5 | 215664833 | North | USA,Canada
EL15KC1-036-230A** | CK40[C,U]T-48B+TDR | ML180UH070V36B | R-454B | - - - | - - - | - - - | 35200 | 15.2 | 12.5 | 215664835 | North | USA,Canada
EL15KC1-036-230A** | CK40[C,U]T-48B+TDR | ML180UH070V48B | R-454B | - - - | - - - | - - - | 35800 | 15.4 | 13 | 215664837 | North | USA,Canada
EL15KC1-036-230A** | CK40[C,U]T-48B+TDR | ML180UH070XE36B | R-454B | - - - | - - - | - - - | 35400 | 15.2 | 12.5 | 215664839 | North | USA,Canada
EL15KC1-036-230A** | CK40[C,U]T-48B+TDR | ML180UH090E48B | R-454B | - - - | - - - | - - - | 34600 | 15.4 | 13 | 215664841 | North | USA,Canada
EL15KC1-036-230A** | CK40[C,U]T-48B+TDR | ML180UH090V48B | R-454B | - - - | - - - | - - - | 35400 | 15.2 | 12.5 | 215664843 | North | USA,Canada
EL15KC1-036-230A** | CK40[C,U]T-48B+TDR | ML180UH090XE48B | R-454B | - - - | - - - | - - - | 34600 | 15.4 | 13 | 215664845 | North | USA,Canada
EL15KC1-036-230A** | CK40[C,U]T-48B+TDR | ML193UH030XE36B | R-454B | - - - | - - - | - - - | 35000 | 14.7 | 12.2 | 215664847 | North | USA,Canada
EL15KC1-036-230A** | CK40[C,U]T-48B+TDR | ML193UH045XE36B | R-454B | - - - | - - - | - - - | 34800 | 14.7 | 12.2 | 215664849 | North | USA,Canada
EL15KC1-036-230A** | CK40[C,U]T-48B+TDR | ML193UH070XE36B | R-454B | - - - | - - - | - - - | 34600 | 14.7 | 12.2 | 215664851 | North | USA,Canada
EL15KC1-036-230A** | CK40[C,U]T-48B+TDR | ML196UH030XE36B | R-454B | - - - | - - - | - - - | 34600 | 14.7 | 12.4 | 215664853 | North | USA,Canada
EL15KC1-036-230A** | CK40[C,U]T-48B+TDR | ML196UH045XE36B | R-454B | - - - | - - - | - - - | 34400 | 14.7 | 12.4 | 215664855 | North | USA,Canada
EL15KC1-036-230A** | CK40[C,U]T-48B+TDR | ML196UH070XE36B | R-454B | - - - | - - - | - - - | 34400 | 14.7 | 12.2 | 215664857 | North | USA,Canada
EL15KC1-036-230A** | CK40[C,U]T-48B+TDR | ML196UH070XE48B | R-454B | - - - | - - - | - - - | 35200 | 14.4 | 12.2 | 215664858 | North | USA,Canada
EL15KC1-036-230A** | CK40[C,U]T-48B+TDR | ML296UH045XV36B | R-454B | - - - | - - - | - - - | 35200 | 14.7 | 12.2 | 215664860 | North | USA,Canada
EL15KC1-036-230A** | CK40[C,U]T-48B+TDR | ML296UH070XV36B | R-454B | - - - | - - - | - - - | 35200 | 14.4 | 12.2 | 217165696 | North | USA,Canada
EL15KC1-036-230A** | CK40[C,U]T-48B+TDR | SL280UH090V36B | R-454B | - - - | - - - | - - - | 36000 | 15.2 | 12.8 | 215664864 | North | USA,Canada
EL15KC1-036-230A** | CK40[C,U]T-48B+TDR | SL280UH090V48B | R-454B | - - - | - - - | - - - | 35400 | 15.2 | 12.5 | 215664866 | North | USA,Canada
EL15KC1-036-230A** | CK40[C,U]T-48B+TDR | SL280UH090XV48B | R-454B | - - - | - - - | - - - | 35400 | 15.2 | 12.5 | 215664867 | North | USA,Canada
EL15KC1-036-230A** | CK40[C,U]T-48B+TDR | SLP99UH070XV36B | R-454B | - - - | - - - | - - - | 35400 | 14.7 | 12.2 | 215664873 | North | USA,Canada
EL15KC1-036-230A** | CK40[C,U]T-48C+TDR | - - - | R-454B | - - - | - - - | - - - | 34600 | 13.8 | 11.5 | 215664893 | North | USA,Canada
EL15KC1-036-230A** | CK40[C,U]T-48C+TDR | EL196UH090XE48C | R-454B | - - - | - - - | - - - | 35200 | 15.4 | 13 | 215664900 | North | USA,Canada
EL15KC1-036-230A** | CK40[C,U]T-48C+TDR | EL196UH110XE60C | R-454B | - - - | - - - | - - - | 35200 | 15.4 | 13 | 215664902 | North | USA,Canada
EL15KC1-036-230A** | CK40[C,U]T-48C+TDR | EL280UH110E48C | R-454B | - - - | - - - | - - - | 35000 | 15.5 | 13 | 215664904 | North | USA,Canada
EL15KC1-036-230A** | CK40[C,U]T-48C+TDR | EL280UH110E60C | R-454B | - - - | - - - | - - - | 36000 | 15.5 | 13 | 215664905 | North | USA,Canada
EL15KC1-036-230A** | CK40[C,U]T-48C+TDR | EL280UH110XE60C | R-454B | - - - | - - - | - - - | 36000 | 15.5 | 13 | 215664907 | North | USA,Canada
EL15KC1-036-230A** | CK40[C,U]T-48C+TDR | EL297UH090XE48C | R-454B | - - - | - - - | - - - | 34600 | 15.2 | 12.5 | 215664891 | North | USA,Canada
EL15KC1-036-230A** | CK40[C,U]T-48C+TDR | EL297UH090XV36C | R-454B | - - - | - - - | - - - | 35400 | 15.2 | 12.8 | 215664943 | North | USA,Canada
EL15KC1-036-230A** | CK40[C,U]T-48C+TDR | EL297UH090XV48C | R-454B | - - - | - - - | - - - | 35200 | 15.2 | 12.5 | 215664945 | North | USA,Canada
EL15KC1-036-230A** | CK40[C,U]T-48C+TDR | EL297UH090XV60C | R-454B | - - - | - - - | - - - | 36000 | 15.2 | 12.8 | 215664959 | North | USA,Canada
EL15KC1-036-230A** | CK40[C,U]T-48C+TDR | EL297UH110XE60C | R-454B | - - - | - - - | - - - | 35000 | 15.4 | 12.5 | 215664947 | North | USA,Canada
EL15KC1-036-230A** | CK40[C,U]T-48C+TDR | EL297UH110XV48C | R-454B | - - - | - - - | - - - | 35400 | 15.2 | 12.8 | 215664949 | North | USA,Canada
EL15KC1-036-230A** | CK40[C,U]T-48C+TDR | EL297UH110XV60C | R-454B | - - - | - - - | - - - | 36000 | 15.2 | 12.5 | 215664950 | North | USA,Canada
EL15KC1-036-230A** | CK40[C,U]T-48C+TDR | ML180UH090E48B | R-454B | - - - | - - - | - - - | 35600 | 15.5 | 13.2 | 215664952 | North | USA,Canada
EL15KC1-036-230A** | CK40[C,U]T-48C+TDR | ML180UH090E60C | R-454B | - - - | - - - | - - - | 35200 | 15.5 | 13 | 215664909 | North | USA,Canada
EL15KC1-036-230A** | CK40[C,U]T-48C+TDR | ML180UH110E60C | R-454B | - - - | - - - | - - - | 36000 | 15.5 | 13 | 215664911 | North | USA,Canada
EL15KC1-036-230A** | CK40[C,U]T-48C+TDR | ML180UH110V60C | R-454B | - - - | - - - | - - - | 36000 | 15.5 | 13 | 215664913 | North | USA,Canada
EL15KC1-036-230A** | CK40[C,U]T-48C+TDR | ML180UH110XE60C | R-454B | - - - | - - - | - - - | 36000 | 15.5 | 13 | 215664915 | North | USA,Canada
EL15KC1-036-230A** | CK40[C,U]T-48C+TDR | ML193UH090XE36C | R-454B | - - - | - - - | - - - | 35200 | 15.2 | 12.8 | 215664917 | North | USA,Canada
EL15KC1-036-230A** | CK40[C,U]T-48C+TDR | ML193UH090XE48C | R-454B | - - - | - - - | - - - | 34800 | 15.2 | 12.5 | 215664918 | North | USA,Canada
EL15KC1-036-230A** | CK40[C,U]T-48C+TDR | ML193UH110XE48C | R-454B | - - - | - - - | - - - | 34800 | 15.4 | 13 | 215664920 | North | USA,Canada
EL15KC1-036-230A** | CK40[C,U]T-48C+TDR | ML193UH110XE60C | R-454B | - - - | - - - | - - - | 35800 | 15.5 | 13 | 215664954 | North | USA,Canada
EL15KC1-036-230A** | CK40[C,U]T-48C+TDR | ML196UH090XE36C | R-454B | - - - | - - - | - - - | 35200 | 15.2 | 12.5 | 215664922 | North | USA,Canada
EL15KC1-036-230A** | CK40[C,U]T-48C+TDR | ML196UH090XE48C | R-454B | - - - | - - - | - - - | 35200 | 15.2 | 13 | 215664924 | North | USA,Canada
EL15KC1-036-230A** | CK40[C,U]T-48C+TDR | ML196UH090XE60C | R-454B | - - - | - - - | - - - | 35000 | 15.5 | 13 | 215664925 | North | USA,Canada
EL15KC1-036-230A** | CK40[C,U]T-48C+TDR | ML196UH110XE60C | R-454B | - - - | - - - | - - - | 35200 | 15.4 | 13 | 215664927 | North | USA,Canada
EL15KC1-036-230A** | CK40[C,U]T-48C+TDR | ML296UH090XV48C | R-454B | - - - | - - - | - - - | 35800 | 15.2 | 12.5 | 217165697 | North | USA,Canada
EL15KC1-036-230A** | CK40[C,U]T-48C+TDR | ML296UH110XV60C | R-454B | - - - | - - - | - - - | 35200 | 15.5 | 13 | 217165698 | North | USA,Canada
EL15KC1-036-230A** | CK40[C,U]T-48C+TDR | SL280UH090V60C | R-454B | - - - | - - - | - - - | 36000 | 15.4 | 13 | 215664930 | North | USA,Canada
EL15KC1-036-230A** | CK40[C,U]T-48C+TDR | SL280UH090XV60C | R-454B | - - - | - - - | - - - | 36000 | 15.4 | 13 | 215664932 | North | USA,Canada
EL15KC1-036-230A** | CK40[C,U]T-48C+TDR | SL280UH110V60C | R-454B | - - - | - - - | - - - | 36000 | 15.2 | 12.5 | 217194976 | North | USA
EL15KC1-036-230A** | CK40[C,U]T-48C+TDR | SL280UH110XV60C | R-454B | - - - | - - - | - - - | 36000 | 15.2 | 12.5 | 217194977 | North | USA
EL15KC1-036-230A** | CK40[C,U]T-48C+TDR | SLP99UH090XV36C | R-454B | - - - | - - - | - - - | 35400 | 15.2 | 12.5 | 215664937 | North | USA,Canada
EL15KC1-036-230A** | CK40[C,U]T-48C+TDR | SLP99UH090XV48C | R-454B | - - - | - - - | - - - | 35200 | 14.7 | 12.5 | 215664939 | North | USA,Canada
EL15KC1-036-230A** | CK40[C,U]T-48C+TDR | SLP99UH090XV60C | R-454B | - - - | - - - | - - - | 36000 | 14.7 | 12.8 | 215664958 | North | USA,Canada
EL15KC1-036-230A** | CK40[C,U]T-48C+TDR | SLP99UH110XV60C | R-454B | - - - | - - - | - - - | 36000 | 15.2 | 12.8 | 215664941 | North | USA,Canada
EL15KC1-036-230A** | CK40[C,U]T-49C+TDR | - - - | R-454B | - - - | - - - | - - - | 34800 | 13.8 | 11.7 | 215664963 | North | USA,Canada
EL15KC1-036-230A** | CK40[C,U]T-49C+TDR | EL196UH090XE48C | R-454B | - - - | - - - | - - - | 35400 | 15.5 | 13 | 215664971 | North | USA,Canada
EL15KC1-036-230A** | CK40[C,U]T-49C+TDR | EL196UH110XE60C | R-454B | - - - | - - - | - - - | 36000 | 15.5 | 13 | 215664972 | North | USA,Canada
EL15KC1-036-230A** | CK40[C,U]T-49C+TDR | EL280UH110E48C | R-454B | - - - | - - - | - - - | 35200 | 15.5 | 13.2 | 215664974 | North | USA,Canada
EL15KC1-036-230A** | CK40[C,U]T-49C+TDR | EL280UH110E60C | R-454B | - - - | - - - | - - - | 36000 | 15.5 | 13 | 215664975 | North | USA,Canada
EL15KC1-036-230A** | CK40[C,U]T-49C+TDR | EL280UH110XE60C | R-454B | - - - | - - - | - - - | 36000 | 15.5 | 13 | 215664977 | North | USA,Canada
EL15KC1-036-230A** | CK40[C,U]T-49C+TDR | EL297UH090XE48C | R-454B | - - - | - - - | - - - | 35000 | 15.4 | 13 | 215664961 | North | USA,Canada
EL15KC1-036-230A** | CK40[C,U]T-49C+TDR | EL297UH090XV36C | R-454B | - - - | - - - | - - - | 35800 | 15.2 | 13 | 215665014 | North | USA,Canada
EL15KC1-036-230A** | CK40[C,U]T-49C+TDR | EL297UH090XV48C | R-454B | - - - | - - - | - - - | 35600 | 15.2 | 12.8 | 215665016 | North | USA,Canada
EL15KC1-036-230A** | CK40[C,U]T-49C+TDR | EL297UH090XV60C | R-454B | - - - | - - - | - - - | 36000 | 15.2 | 12.8 | 215665029 | North | USA,Canada
EL15KC1-036-230A** | CK40[C,U]T-49C+TDR | EL297UH110XE60C | R-454B | - - - | - - - | - - - | 35400 | 15.5 | 13 | 215665017 | North | USA,Canada
EL15KC1-036-230A** | CK40[C,U]T-49C+TDR | EL297UH110XV48C | R-454B | - - - | - - - | - - - | 35800 | 15.2 | 13 | 215665019 | North | USA,Canada
EL15KC1-036-230A** | CK40[C,U]T-49C+TDR | EL297UH110XV60C | R-454B | - - - | - - - | - - - | 36000 | 15.2 | 13 | 215665021 | North | USA,Canada
EL15KC1-036-230A** | CK40[C,U]T-49C+TDR | ML180UH090E60C | R-454B | - - - | - - - | - - - | 35400 | 15.5 | 13.2 | 215664979 | North | USA,Canada
EL15KC1-036-230A** | CK40[C,U]T-49C+TDR | ML180UH110E60C | R-454B | - - - | - - - | - - - | 36000 | 15.5 | 13 | 215664981 | North | USA,Canada
EL15KC1-036-230A** | CK40[C,U]T-49C+TDR | ML180UH110V60C | R-454B | - - - | - - - | - - - | 36000 | 15.5 | 13 | 215664983 | North | USA,Canada
EL15KC1-036-230A** | CK40[C,U]T-49C+TDR | ML180UH110XE60C | R-454B | - - - | - - - | - - - | 36000 | 15.5 | 13 | 215664984 | North | USA,Canada
EL15KC1-036-230A** | CK40[C,U]T-49C+TDR | ML193UH090XE36C | R-454B | - - - | - - - | - - - | 35200 | 15.2 | 12.5 | 215664986 | North | USA,Canada
EL15KC1-036-230A** | CK40[C,U]T-49C+TDR | ML193UH090XE48C | R-454B | - - - | - - - | - - - | 35200 | 15.4 | 13 | 215664988 | North | USA,Canada
EL15KC1-036-230A** | CK40[C,U]T-49C+TDR | ML193UH110XE48C | R-454B | - - - | - - - | - - - | 35200 | 15.5 | 13 | 215664990 | North | USA,Canada
EL15KC1-036-230A** | CK40[C,U]T-49C+TDR | ML193UH110XE60C | R-454B | - - - | - - - | - - - | 36000 | 15.5 | 13.2 | 215665023 | North | USA,Canada
EL15KC1-036-230A** | CK40[C,U]T-49C+TDR | ML196UH090XE36C | R-454B | - - - | - - - | - - - | 36000 | 15.2 | 12.5 | 215664992 | North | USA,Canada
EL15KC1-036-230A** | CK40[C,U]T-49C+TDR | ML196UH090XE48C | R-454B | - - - | - - - | - - - | 35400 | 15.5 | 13 | 215664994 | North | USA,Canada
EL15KC1-036-230A** | CK40[C,U]T-49C+TDR | ML196UH090XE60C | R-454B | - - - | - - - | - - - | 35200 | 15.5 | 13 | 215664995 | North | USA,Canada
EL15KC1-036-230A** | CK40[C,U]T-49C+TDR | ML196UH110XE60C | R-454B | - - - | - - - | - - - | 36000 | 15.5 | 13 | 215664997 | North | USA,Canada
EL15KC1-036-230A** | CK40[C,U]T-49C+TDR | ML296UH090XV48C | R-454B | - - - | - - - | - - - | 36000 | 15.4 | 13 | 217165694 | North | USA,Canada
EL15KC1-036-230A** | CK40[C,U]T-49C+TDR | ML296UH110XV60C | R-454B | - - - | - - - | - - - | 36000 | 15.5 | 13 | 217165695 | North | USA,Canada
EL15KC1-036-230A** | CK40[C,U]T-49C+TDR | SL280UH090V60C | R-454B | - - - | - - - | - - - | 36000 | 15.5 | 13 | 215665001 | North | USA,Canada
EL15KC1-036-230A** | CK40[C,U]T-49C+TDR | SL280UH090XV60C | R-454B | - - - | - - - | - - - | 36000 | 15.5 | 13 | 215665003 | North | USA,Canada
EL15KC1-036-230A** | CK40[C,U]T-49C+TDR | SL280UH110V60C | R-454B | - - - | - - - | - - - | 36000 | 15.2 | 12.8 | 217194974 | North | USA
EL15KC1-036-230A** | CK40[C,U]T-49C+TDR | SL280UH110XV60C | R-454B | - - - | - - - | - - - | 36000 | 15.2 | 12.8 | 217194975 | North | USA
EL15KC1-036-230A** | CK40[C,U]T-49C+TDR | SLP99UH090XV36C | R-454B | - - - | - - - | - - - | 36000 | 15.2 | 13 | 215665008 | North | USA,Canada
EL15KC1-036-230A** | CK40[C,U]T-49C+TDR | SLP99UH090XV48C | R-454B | - - - | - - - | - - - | 35600 | 15.2 | 12.8 | 215665010 | North | USA,Canada
EL15KC1-036-230A** | CK40[C,U]T-49C+TDR | SLP99UH090XV60C | R-454B | - - - | - - - | - - - | 36000 | 15.2 | 12.8 | 215665027 | North | USA,Canada
EL15KC1-036-230A** | CK40[C,U]T-49C+TDR | SLP99UH110XV60C | R-454B | - - - | - - - | - - - | 36000 | 15.5 | 13 | 215665011 | North | USA,Canada
EL15KC1-036-230A** | CK40DT-24B+TDR | EL297DF070XE48B | R-454B | - - - | - - - | - - - | 34200 | 13.8 | 11.7 | 215665033 | North | USA,Canada
EL15KC1-036-230A** | CK40DT-24B+TDR | ML193DF045XE36B | R-454B | - - - | - - - | - - - | 34200 | 13.8 | 12 | 215665035 | North | USA,Canada
EL15KC1-036-230A** | CK40DT-24B+TDR | ML193DF070XE36B | R-454B | - - - | - - - | - - - | 34400 | 13.8 | 12 | 215665037 | North | USA,Canada
EL15KC1-036-230A** | CK40DT-24B+TDR | ML196DF070XE48B | R-454B | - - - | - - - | - - - | 34200 | 13.8 | 11.7 | 215665039 | North | USA,Canada
EL15KC1-036-230A** | CK40DT-24B+TDR | ML296DF045XV36B | R-454B | - - - | - - - | - - - | 34200 | 13.8 | 11.7 | 215665031 | North | USA,Canada
EL15KC1-036-230A** | CK40DT-24B+TDR | SL280DF090V48B | R-454B | - - - | - - - | - - - | 34200 | 14.3 | 12.2 | 215665043 | North | USA,Canada
EL15KC1-036-230A** | CK40DT-30/36B+TDR | EL280DF090E48B | R-454B | - - - | - - - | - - - | 34200 | 14.4 | 12.2 | 215665049 | North | USA,Canada
EL15KC1-036-230A** | CK40DT-30/36B+TDR | EL297DF070XE48B | R-454B | - - - | - - - | - - - | 34000 | 13.8 | 12 | 215665047 | North | USA,Canada
EL15KC1-036-230A** | CK40DT-30/36B+TDR | ML180DF090E48B | R-454B | - - - | - - - | - - - | 34600 | 14.7 | 12.5 | 215665051 | North | USA,Canada
EL15KC1-036-230A** | CK40DT-30/36B+TDR | ML193DF045XE36B | R-454B | - - - | - - - | - - - | 34200 | 14.3 | 12.2 | 215665053 | North | USA,Canada
EL15KC1-036-230A** | CK40DT-30/36B+TDR | ML193DF070XE36B | R-454B | - - - | - - - | - - - | 34200 | 14.3 | 12 | 215665055 | North | USA,Canada
EL15KC1-036-230A** | CK40DT-30/36B+TDR | ML196DF070XE48B | R-454B | - - - | - - - | - - - | 34200 | 13.8 | 12 | 215665057 | North | USA,Canada
EL15KC1-036-230A** | CK40DT-30/36B+TDR | ML296DF070XV48B | R-454B | - - - | - - - | - - - | 34400 | 14.3 | 12.2 | 215665045 | North | USA,Canada
EL15KC1-036-230A** | CK40DT-30/36B+TDR | SL280DF090V48B | R-454B | - - - | - - - | - - - | 34400 | 14.3 | 12 | 215665061 | North | USA,Canada
EL15KC1-036-230A** | CK40DT-30/36C+TDR | EL297DF090XE48C | R-454B | - - - | - - - | - - - | 34600 | 14.7 | 12.5 | 215665064 | North | USA,Canada
EL15KC1-036-230A** | CK40DT-30/36C+TDR | ML180DF110E60C | R-454B | - - - | - - - | - - - | 35000 | 14.7 | 12.5 | 215665066 | North | USA,Canada
EL15KC1-036-230A** | CK40DT-30/36C+TDR | ML193DF090XE48C | R-454B | - - - | - - - | - - - | 34600 | 14.7 | 12.5 | 215665068 | North | USA,Canada
EL15KC1-036-230A** | CK40DT-30/36C+TDR | ML196DF090XE48C | R-454B | - - - | - - - | - - - | 34600 | 14.7 | 12.5 | 215665070 | North | USA,Canada
EL15KC1-036-230A** | CK40DT-30/36C+TDR | ML196DF110XE60C | R-454B | - - - | - - - | - - - | 34800 | 14.7 | 12.5 | 215665072 | North | USA,Canada
EL15KC1-036-230A** | CK40DT-30/36C+TDR | ML296DF090XV60C | R-454B | - - - | - - - | - - - | 34600 | 14.4 | 12.4 | 215665074 | North | USA,Canada
EL15KC1-036-230A** | CK40DT-30/36C+TDR | SL280DF090V60C | R-454B | - - - | - - - | - - - | 36000 | 14.7 | 12.6 | 215665084 | North | USA,Canada
EL15KC1-036-230A** | CK40DT-30/36C+TDR | SL280DF110V60C | R-454B | - - - | - - - | - - - | 34800 | 14.7 | 12.6 | 215665075 | North | USA,Canada
EL15KC1-036-230A** | CK40DT-30/36C+TDR | SLP99DF090XV36C | R-454B | - - - | - - - | - - - | 34600 | 14.7 | 12.5 | 215665077 | North | USA,Canada
EL15KC1-036-230A** | CK40DT-30/36C+TDR | SLP99DF090XV48C | R-454B | - - - | - - - | - - - | 34400 | 14.3 | 12.2 | 215665079 | North | USA,Canada
EL15KC1-036-230A** | CK40DT-30/36C+TDR | SLP99DF090XV60C | R-454B | - - - | - - - | - - - | 34600 | 14.3 | 12.2 | 215665080 | North | USA,Canada
EL15KC1-036-230A** | CK40DT-30/36C+TDR | SLP99DF110XV60C | R-454B | - - - | - - - | - - - | 34600 | 14.3 | 12 | 215665082 | North | USA,Canada
EL15KC1-036-230A** | CK40DT-42B+TDR | - - - | R-454B | - - - | - - - | - - - | 34400 | 13.4 | 11.5 | 215665104 | North | USA,Canada
EL15KC1-036-230A** | CK40DT-42B+TDR | EL280DF090E48B | R-454B | - - - | - - - | - - - | 35000 | 14.7 | 12.5 | 215665088 | North | USA,Canada
EL15KC1-036-230A** | CK40DT-42B+TDR | EL297DF070XE48B | R-454B | - - - | - - - | - - - | 34800 | 13.8 | 12.2 | 215665086 | North | USA,Canada
EL15KC1-036-230A** | CK40DT-42B+TDR | ML180DF070E36B | R-454B | - - - | - - - | - - - | 34600 | 14.7 | 12.4 | 215665089 | North | USA,Canada
EL15KC1-036-230A** | CK40DT-42B+TDR | ML180DF090E48B | R-454B | - - - | - - - | - - - | 35000 | 14.7 | 12.5 | 215665091 | North | USA,Canada
EL15KC1-036-230A** | CK40DT-42B+TDR | ML193DF045XE36B | R-454B | - - - | - - - | - - - | 34800 | 14.7 | 12.4 | 215665093 | North | USA,Canada
EL15KC1-036-230A** | CK40DT-42B+TDR | ML193DF070XE36B | R-454B | - - - | - - - | - - - | 34800 | 14.7 | 12.4 | 215665095 | North | USA,Canada
EL15KC1-036-230A** | CK40DT-42B+TDR | ML196DF045XE36B | R-454B | - - - | - - - | - - - | 34400 | 14.7 | 12.4 | 215665097 | North | USA,Canada
EL15KC1-036-230A** | CK40DT-42B+TDR | ML196DF070XE48B | R-454B | - - - | - - - | - - - | 35000 | 14.3 | 12.2 | 215665099 | North | USA,Canada
EL15KC1-036-230A** | CK40DT-42B+TDR | SL280DF090V48B | R-454B | - - - | - - - | - - - | 35000 | 14.7 | 12.4 | 215665102 | North | USA,Canada
EL15KC1-036-230A** | CK40DT-48C+TDR | - - - | R-454B | - - - | - - - | - - - | 34800 | 13.4 | 11.5 | 215665137 | North | USA,Canada
EL15KC1-036-230A** | CK40DT-48C+TDR | EL297DF090XE48C | R-454B | - - - | - - - | - - - | 35000 | 15.2 | 12.6 | 215665129 | North | USA,Canada
EL15KC1-036-230A** | CK40DT-48C+TDR | EL297DF090XV60C | R-454B | - - - | - - - | - - - | 34400 | 14.4 | 12.4 | 215665126 | North | USA,Canada
EL15KC1-036-230A** | CK40DT-48C+TDR | EL297DF110XV60C | R-454B | - - - | - - - | - - - | 34400 | 14.3 | 12 | 215665128 | North | USA,Canada
EL15KC1-036-230A** | CK40DT-48C+TDR | ML180DF110E60C | R-454B | - - - | - - - | - - - | 33800 | 15.2 | 12.5 | 215665106 | North | USA,Canada
EL15KC1-036-230A** | CK40DT-48C+TDR | ML193DF090XE48C | R-454B | - - - | - - - | - - - | 33800 | 14.7 | 12.2 | 215665108 | North | USA,Canada
EL15KC1-036-230A** | CK40DT-48C+TDR | ML196DF090XE48C | R-454B | - - - | - - - | - - - | 33800 | 14.7 | 12.2 | 215665110 | North | USA,Canada
EL15KC1-036-230A** | CK40DT-48C+TDR | ML196DF110XE60C | R-454B | - - - | - - - | - - - | 34000 | 14.7 | 12.2 | 215665111 | North | USA,Canada
EL15KC1-036-230A** | CK40DT-48C+TDR | ML296DF070XV48B | R-454B | - - - | - - - | - - - | 35000 | 14.7 | 12.4 | 215665133 | North | USA,Canada
EL15KC1-036-230A** | CK40DT-48C+TDR | ML296DF090XV60C | R-454B | - - - | - - - | - - - | 34400 | 14.7 | 12.2 | 215665113 | North | USA,Canada
EL15KC1-036-230A** | CK40DT-48C+TDR | SL280DF090V60C | R-454B | - - - | - - - | - - - | 36000 | 14.7 | 12.8 | 215665131 | North | USA,Canada
EL15KC1-036-230A** | CK40DT-48C+TDR | SL280DF110V60C | R-454B | - - - | - - - | - - - | 34600 | 14.7 | 12.2 | 215665115 | North | USA,Canada
EL15KC1-036-230A** | CK40DT-48C+TDR | SLP99DF070XV36B | R-454B | - - - | - - - | - - - | 34800 | 14.7 | 12.4 | 215665135 | North | USA,Canada
EL15KC1-036-230A** | CK40DT-48C+TDR | SLP99DF090XV36C | R-454B | - - - | - - - | - - - | 34400 | 14.7 | 12.6 | 215665117 | North | USA,Canada
EL15KC1-036-230A** | CK40DT-48C+TDR | SLP99DF090XV48C | R-454B | - - - | - - - | - - - | 34400 | 14.7 | 12.4 | 215665118 | North | USA,Canada
EL15KC1-036-230A** | CK40DT-48C+TDR | SLP99DF090XV60C | R-454B | - - - | - - - | - - - | 34400 | 14.3 | 12 | 215665120 | North | USA,Canada
EL15KC1-036-230A** | CK40DT-48C+TDR | SLP99DF110XV60C | R-454B | - - - | - - - | - - - | 34400 | 14.3 | 12 | 215665122 | North | USA,Canada
EL15KC1-036-230A** | CK40HT-24A+TDR | EL280UH045E36A | R-454B | - - - | - - - | - - - | 34000 | 13.8 | 12 | 215665138 | North | USA,Canada
EL15KC1-036-230A** | CK40HT-24A+TDR | EL280UH070E36A | R-454B | - - - | - - - | - - - | 33200 | 14.3 | 12 | 215665143 | North | USA,Canada
EL15KC1-036-230A** | CK40HT-24A+TDR | EL280UH070XE36A | R-454B | - - - | - - - | - - - | 33200 | 14.3 | 12 | 215665140 | North | USA,Canada
EL15KC1-036-230A** | CK40HT-24A+TDR | ML180UH030V36A | R-454B | - - - | - - - | - - - | 34000 | 14.3 | 12 | 215665145 | North | USA,Canada
EL15KC1-036-230A** | CK40HT-24A+TDR | ML180UH045E36A | R-454B | - - - | - - - | - - - | 34400 | 14.3 | 12.2 | 215665154 | North | USA,Canada
EL15KC1-036-230A** | CK40HT-24A+TDR | ML180UH045V36A | R-454B | - - - | - - - | - - - | 34000 | 14.3 | 12 | 215665147 | North | USA,Canada
EL15KC1-036-230A** | CK40HT-24A+TDR | ML180UH045XE36A | R-454B | - - - | - - - | - - - | 34400 | 14.3 | 12.2 | 215665159 | North | USA,Canada
EL15KC1-036-230A** | CK40HT-24A+TDR | ML180UH070E36A | R-454B | - - - | - - - | - - - | 33200 | 14.3 | 11.7 | 215665148 | North | USA,Canada
EL15KC1-036-230A** | CK40HT-24A+TDR | ML180UH070V36A | R-454B | - - - | - - - | - - - | 33800 | 14.3 | 11.7 | 215665141 | North | USA,Canada
EL15KC1-036-230A** | CK40HT-24A+TDR | ML180UH070XE36A | R-454B | - - - | - - - | - - - | 33200 | 14.3 | 11.7 | 215665150 | North | USA,Canada
EL15KC1-036-230A** | CK40HT-24A+TDR | SL280UH070V36A | R-454B | - - - | - - - | - - - | 34800 | 13.8 | 11.7 | 217194980 | North | USA
EL15KC1-036-230A** | CK40HT-24A+TDR | SL280UH070XV36A | R-454B | - - - | - - - | - - - | 34800 | 13.8 | 11.7 | 217194981 | North | USA
EL15KC1-036-230A** | CK40HT-24B+TDR | EL196UH030XE36B | R-454B | - - - | - - - | - - - | 33000 | 13.8 | 11.7 | 215665161 | North | USA,Canada
EL15KC1-036-230A** | CK40HT-24B+TDR | EL196UH070XE36B | R-454B | - - - | - - - | - - - | 34000 | 13.8 | 12 | 215665173 | North | USA,Canada
EL15KC1-036-230A** | CK40HT-24B+TDR | EL280UH045E36A | R-454B | - - - | - - - | - - - | 34800 | 14.3 | 12.2 | 215665175 | North | USA,Canada
EL15KC1-036-230A** | CK40HT-24B+TDR | EL280UH070E36A | R-454B | - - - | - - - | - - - | 34200 | 14.3 | 12.2 | 215665177 | North | USA,Canada
EL15KC1-036-230A** | CK40HT-24B+TDR | EL280UH090E36B | R-454B | - - - | - - - | - - - | 34600 | 14.7 | 12.4 | 215665194 | North | USA,Canada
EL15KC1-036-230A** | CK40HT-24B+TDR | EL297UH045XE36B | R-454B | - - - | - - - | - - - | 33800 | 14.3 | 12.2 | 215665208 | North | USA,Canada
EL15KC1-036-230A** | CK40HT-24B+TDR | EL297UH045XV36B | R-454B | - - - | - - - | - - - | 33800 | 13.8 | 12 | 215665210 | North | USA,Canada
EL15KC1-036-230A** | CK40HT-24B+TDR | EL297UH070XE36B | R-454B | - - - | - - - | - - - | 34400 | 13.8 | 12 | 215665171 | North | USA,Canada
EL15KC1-036-230A** | CK40HT-24B+TDR | EL297UH070XV36B | R-454B | - - - | - - - | - - - | 34000 | 14.3 | 12.2 | 215665212 | North | USA,Canada
EL15KC1-036-230A** | CK40HT-24B+TDR | ML180UH045E36A | R-454B | - - - | - - - | - - - | 34600 | 14.3 | 12.4 | 215665178 | North | USA,Canada
EL15KC1-036-230A** | CK40HT-24B+TDR | ML180UH070E36B | R-454B | - - - | - - - | - - - | 34600 | 14.3 | 12.2 | 215665180 | North | USA,Canada
EL15KC1-036-230A** | CK40HT-24B+TDR | ML180UH070V36B | R-454B | - - - | - - - | - - - | 33600 | 14.4 | 12 | 215665164 | North | USA,Canada
EL15KC1-036-230A** | CK40HT-24B+TDR | ML180UH070V48B | R-454B | - - - | - - - | - - - | 34200 | 14.7 | 12.2 | 215665166 | North | USA,Canada
EL15KC1-036-230A** | CK40HT-24B+TDR | ML180UH070XE36B | R-454B | - - - | - - - | - - - | 34600 | 14.3 | 12.2 | 215665196 | North | USA,Canada
EL15KC1-036-230A** | CK40HT-24B+TDR | ML180UH090V48B | R-454B | - - - | - - - | - - - | 33800 | 14.3 | 12 | 215665168 | North | USA,Canada
EL15KC1-036-230A** | CK40HT-24B+TDR | ML193UH030XE36B | R-454B | - - - | - - - | - - - | 34400 | 13.8 | 12 | 215665197 | North | USA,Canada
EL15KC1-036-230A** | CK40HT-24B+TDR | ML193UH045XE36B | R-454B | - - - | - - - | - - - | 34000 | 14.3 | 12 | 215665182 | North | USA,Canada
EL15KC1-036-230A** | CK40HT-24B+TDR | ML193UH070XE36B | R-454B | - - - | - - - | - - - | 34000 | 14.3 | 12.2 | 215665199 | North | USA,Canada
EL15KC1-036-230A** | CK40HT-24B+TDR | ML196UH030XE36B | R-454B | - - - | - - - | - - - | 33000 | 13.8 | 11.7 | 215665162 | North | USA,Canada
EL15KC1-036-230A** | CK40HT-24B+TDR | ML196UH070XE36B | R-454B | - - - | - - - | - - - | 34600 | 14.3 | 12.2 | 215665201 | North | USA,Canada
EL15KC1-036-230A** | CK40HT-24B+TDR | ML196UH070XE48B | R-454B | - - - | - - - | - - - | 33400 | 13.8 | 11.7 | 215665170 | North | USA,Canada
EL15KC1-036-230A** | CK40HT-24B+TDR | ML296UH045XV36B | R-454B | - - - | - - - | - - - | 34000 | 14.3 | 12.2 | 215665183 | North | USA,Canada
EL15KC1-036-230A** | CK40HT-24B+TDR | ML296UH070XV36B | R-454B | - - - | - - - | - - - | 34200 | 14.3 | 12.2 | 217165712 | North | USA,Canada
EL15KC1-036-230A** | CK40HT-24B+TDR | SL280UH090V36B | R-454B | - - - | - - - | - - - | 34200 | 14.7 | 12.4 | 215665203 | North | USA,Canada
EL15KC1-036-230A** | CK40HT-24B+TDR | SL280UH090V48B | R-454B | - - - | - - - | - - - | 35000 | 14.3 | 12.2 | 215665187 | North | USA,Canada
EL15KC1-036-230A** | CK40HT-24B+TDR | SLP99UH070XV36B | R-454B | - - - | - - - | - - - | 34000 | 14.3 | 12.2 | 215665206 | North | USA,Canada
EL15KC1-036-230A** | CK40HT-30A+TDR | - - - | R-454B | - - - | - - - | - - - | 34800 | 13.4 | 11.5 | 215665242 | North | USA,Canada
EL15KC1-036-230A** | CK40HT-30A+TDR | EL280UH045E36A | R-454B | - - - | - - - | - - - | 34600 | 14.4 | 12.2 | 215665219 | North | USA,Canada
EL15KC1-036-230A** | CK40HT-30A+TDR | EL280UH070E36A | R-454B | - - - | - - - | - - - | 34000 | 14.7 | 12.2 | 215665220 | North | USA,Canada
EL15KC1-036-230A** | CK40HT-30A+TDR | EL280UH070XE36A | R-454B | - - - | - - - | - - - | 34000 | 14.7 | 12.2 | 215665222 | North | USA,Canada
EL15KC1-036-230A** | CK40HT-30A+TDR | ML180UH030V36A | R-454B | - - - | - - - | - - - | 34600 | 14.7 | 12.2 | 215665224 | North | USA,Canada
EL15KC1-036-230A** | CK40HT-30A+TDR | ML180UH045E36A | R-454B | - - - | - - - | - - - | 34000 | 14.7 | 12.4 | 215665226 | North | USA,Canada
EL15KC1-036-230A** | CK40HT-30A+TDR | ML180UH045V36A | R-454B | - - - | - - - | - - - | 34600 | 14.7 | 12.2 | 215665228 | North | USA,Canada
EL15KC1-036-230A** | CK40HT-30A+TDR | ML180UH045XE36A | R-454B | - - - | - - - | - - - | 34000 | 14.7 | 12.4 | 215665229 | North | USA,Canada
EL15KC1-036-230A** | CK40HT-30A+TDR | ML180UH070E36A | R-454B | - - - | - - - | - - - | 34000 | 14.3 | 12.2 | 215665231 | North | USA,Canada
EL15KC1-036-230A** | CK40HT-30A+TDR | ML180UH070V36A | R-454B | - - - | - - - | - - - | 34600 | 14.7 | 12 | 215665233 | North | USA,Canada
EL15KC1-036-230A** | CK40HT-30A+TDR | ML180UH070XE36A | R-454B | - - - | - - - | - - - | 34000 | 14.7 | 12.2 | 215665235 | North | USA,Canada
EL15KC1-036-230A** | CK40HT-30A+TDR | SL280UH070V36A | R-454B | - - - | - - - | - - - | 34600 | 14.4 | 12 | 215665238 | North | USA,Canada
EL15KC1-036-230A** | CK40HT-30A+TDR | SL280UH070XV36A | R-454B | - - - | - - - | - - - | 34600 | 14.4 | 12 | 215665240 | North | USA,Canada
EL15KC1-036-230A** | CK40HT-30B+TDR | - - - | R-454B | - - - | - - - | - - - | 34000 | 13.4 | 11.5 | 215665244 | North | USA,Canada
EL15KC1-036-230A** | CK40HT-30B+TDR | EL196UH030XE36B | R-454B | - - - | - - - | - - - | 34200 | 14.7 | 12.2 | 215665251 | North | USA,Canada
EL15KC1-036-230A** | CK40HT-30B+TDR | EL196UH070XE36B | R-454B | - - - | - - - | - - - | 34200 | 14.7 | 12.2 | 215665253 | North | USA,Canada
EL15KC1-036-230A** | CK40HT-30B+TDR | EL280UH045E36A | R-454B | - - - | - - - | - - - | 36000 | 14.7 | 12.6 | 215665311 | North | USA,Canada
EL15KC1-036-230A** | CK40HT-30B+TDR | EL280UH070E36A | R-454B | - - - | - - - | - - - | 35400 | 14.7 | 12.6 | 215665313 | North | USA,Canada
EL15KC1-036-230A** | CK40HT-30B+TDR | EL280UH090E36B | R-454B | - - - | - - - | - - - | 34600 | 15.2 | 12.5 | 215665255 | North | USA,Canada
EL15KC1-036-230A** | CK40HT-30B+TDR | EL280UH090E48B | R-454B | - - - | - - - | - - - | 34600 | 15.2 | 12.8 | 215665257 | North | USA,Canada
EL15KC1-036-230A** | CK40HT-30B+TDR | EL280UH090XE48B | R-454B | - - - | - - - | - - - | 34600 | 15.2 | 12.8 | 215665259 | North | USA,Canada
EL15KC1-036-230A** | CK40HT-30B+TDR | EL297UH045XE36B | R-454B | - - - | - - - | - - - | 34200 | 14.7 | 12.2 | 215665299 | North | USA,Canada
EL15KC1-036-230A** | CK40HT-30B+TDR | EL297UH045XV36B | R-454B | - - - | - - - | - - - | 34800 | 14.7 | 12 | 215665301 | North | USA,Canada
EL15KC1-036-230A** | CK40HT-30B+TDR | EL297UH070XE36B | R-454B | - - - | - - - | - - - | 34400 | 14.7 | 12.2 | 215665297 | North | USA,Canada
EL15KC1-036-230A** | CK40HT-30B+TDR | EL297UH070XV36B | R-454B | - - - | - - - | - - - | 35000 | 14.7 | 12.2 | 215665302 | North | USA,Canada
EL15KC1-036-230A** | CK40HT-30B+TDR | ML180UH045E36A | R-454B | - - - | - - - | - - - | 35600 | 15.2 | 12.8 | 215665315 | North | USA,Canada
EL15KC1-036-230A** | CK40HT-30B+TDR | ML180UH070E36A | R-454B | - - - | - - - | - - - | 35600 | 14.7 | 12.6 | 215665317 | North | USA,Canada
EL15KC1-036-230A** | CK40HT-30B+TDR | ML180UH070E36B | R-454B | - - - | - - - | - - - | 34800 | 14.7 | 12.6 | 215665261 | North | USA,Canada
EL15KC1-036-230A** | CK40HT-30B+TDR | ML180UH070V36B | R-454B | - - - | - - - | - - - | 34800 | 15.2 | 12.8 | 215665263 | North | USA,Canada
EL15KC1-036-230A** | CK40HT-30B+TDR | ML180UH070V48B | R-454B | - - - | - - - | - - - | 35200 | 15.2 | 12.5 | 215665264 | North | USA,Canada
EL15KC1-036-230A** | CK40HT-30B+TDR | ML180UH070XE36B | R-454B | - - - | - - - | - - - | 34800 | 14.7 | 12.6 | 215665266 | North | USA,Canada
EL15KC1-036-230A** | CK40HT-30B+TDR | ML180UH090E48B | R-454B | - - - | - - - | - - - | 34600 | 15.4 | 12.5 | 215665268 | North | USA,Canada
EL15KC1-036-230A** | CK40HT-30B+TDR | ML180UH090V48B | R-454B | - - - | - - - | - - - | 35000 | 14.7 | 12.6 | 215665270 | North | USA,Canada
EL15KC1-036-230A** | CK40HT-30B+TDR | ML180UH090XE48B | R-454B | - - - | - - - | - - - | 34600 | 15.4 | 12.5 | 215665272 | North | USA,Canada
EL15KC1-036-230A** | CK40HT-30B+TDR | ML193UH030XE36B | R-454B | - - - | - - - | - - - | 34200 | 14.3 | 12.2 | 215665274 | North | USA,Canada
EL15KC1-036-230A** | CK40HT-30B+TDR | ML193UH045XE36B | R-454B | - - - | - - - | - - - | 34000 | 14.7 | 12.2 | 215665276 | North | USA,Canada
EL15KC1-036-230A** | CK40HT-30B+TDR | ML193UH070XE36B | R-454B | - - - | - - - | - - - | 34200 | 14.7 | 12.2 | 215665277 | North | USA,Canada
EL15KC1-036-230A** | CK40HT-30B+TDR | ML196UH030XE36B | R-454B | - - - | - - - | - - - | 34200 | 14.7 | 12.2 | 215665279 | North | USA,Canada
EL15KC1-036-230A** | CK40HT-30B+TDR | ML196UH070XE36B | R-454B | - - - | - - - | - - - | 34200 | 14.7 | 12.2 | 215665281 | North | USA,Canada
EL15KC1-036-230A** | CK40HT-30B+TDR | ML196UH070XE48B | R-454B | - - - | - - - | - - - | 34800 | 14.3 | 12 | 215665283 | North | USA,Canada
EL15KC1-036-230A** | CK40HT-30B+TDR | ML296UH045XV36B | R-454B | - - - | - - - | - - - | 34800 | 14.7 | 12 | 215665284 | North | USA,Canada
EL15KC1-036-230A** | CK40HT-30B+TDR | ML296UH070XV36B | R-454B | - - - | - - - | - - - | 34800 | 14.7 | 12 | 217165702 | North | USA,Canada
EL15KC1-036-230A** | CK40HT-30B+TDR | SL280UH070V36A | R-454B | - - - | - - - | - - - | 35200 | 14.7 | 12.4 | 215665306 | North | USA,Canada
EL15KC1-036-230A** | CK40HT-30B+TDR | SL280UH090V36B | R-454B | - - - | - - - | - - - | 35000 | 15.2 | 12.5 | 215665288 | North | USA,Canada
EL15KC1-036-230A** | CK40HT-30B+TDR | SL280UH090V48B | R-454B | - - - | - - - | - - - | 34400 | 14.7 | 12.5 | 215665290 | North | USA,Canada
EL15KC1-036-230A** | CK40HT-30B+TDR | SL280UH090XV48B | R-454B | - - - | - - - | - - - | 36000 | 14.7 | 12.6 | 215665319 | North | USA,Canada
EL15KC1-036-230A** | CK40HT-30B+TDR | SLP99UH070XV36B | R-454B | - - - | - - - | - - - | 35000 | 14.7 | 12.6 | 215665295 | North | USA,Canada
EL15KC1-036-230A** | CK40HT-36A+TDR | EL280UH045E36A | R-454B | - - - | - - - | - - - | 33400 | 13.8 | 11.7 | 215665320 | North | USA,Canada
EL15KC1-036-230A** | CK40HT-36A+TDR | EL280UH070E36A | R-454B | - - - | - - - | - - - | 32800 | 14.3 | 11.7 | 215665331 | North | USA,Canada
EL15KC1-036-230A** | CK40HT-36A+TDR | EL280UH070XE36A | R-454B | - - - | - - - | - - - | 32800 | 14.3 | 11.7 | 215665322 | North | USA,Canada
EL15KC1-036-230A** | CK40HT-36A+TDR | ML180UH030V36A | R-454B | - - - | - - - | - - - | 33400 | 14.3 | 11.7 | 215665333 | North | USA,Canada
EL15KC1-036-230A** | CK40HT-36A+TDR | ML180UH045E36A | R-454B | - - - | - - - | - - - | 32800 | 14.3 | 12 | 215665335 | North | USA,Canada
EL15KC1-036-230A** | CK40HT-36A+TDR | ML180UH045V36A | R-454B | - - - | - - - | - - - | 33400 | 14.3 | 11.7 | 215665324 | North | USA,Canada
EL15KC1-036-230A** | CK40HT-36A+TDR | ML180UH045XE36A | R-454B | - - - | - - - | - - - | 32800 | 14.3 | 12 | 215665337 | North | USA,Canada
EL15KC1-036-230A** | CK40HT-36A+TDR | ML180UH070E36A | R-454B | - - - | - - - | - - - | 32800 | 13.8 | 11.7 | 215665338 | North | USA,Canada
EL15KC1-036-230A** | CK40HT-36A+TDR | ML180UH070V36A | R-454B | - - - | - - - | - - - | 34000 | 14.3 | 12.2 | 215665326 | North | USA,Canada
EL15KC1-036-230A** | CK40HT-36A+TDR | ML180UH070XE36A | R-454B | - - - | - - - | - - - | 32800 | 13.8 | 11.7 | 215665340 | North | USA,Canada
EL15KC1-036-230A** | CK40HT-36A+TDR | SL280UH070V36A | R-454B | - - - | - - - | - - - | 33400 | 13.8 | 11.7 | 217194982 | North | USA
EL15KC1-036-230A** | CK40HT-36A+TDR | SL280UH070XV36A | R-454B | - - - | - - - | - - - | 33400 | 13.8 | 11.7 | 217194983 | North | USA
EL15KC1-036-230A** | CK40HT-36B+TDR | EL196UH030XE36B | R-454B | - - - | - - - | - - - | 32800 | 13.8 | 11.7 | 215665353 | North | USA,Canada
EL15KC1-036-230A** | CK40HT-36B+TDR | EL196UH070XE36B | R-454B | - - - | - - - | - - - | 33800 | 13.8 | 12 | 215665414 | North | USA,Canada
EL15KC1-036-230A** | CK40HT-36B+TDR | EL280UH045E36A | R-454B | - - - | - - - | - - - | 34800 | 14.3 | 12.2 | 215665407 | North | USA,Canada
EL15KC1-036-230A** | CK40HT-36B+TDR | EL280UH070E36A | R-454B | - - - | - - - | - - - | 34000 | 14.3 | 12.2 | 215665409 | North | USA,Canada
EL15KC1-036-230A** | CK40HT-36B+TDR | EL280UH090E36B | R-454B | - - - | - - - | - - - | 33400 | 14.3 | 12.2 | 215665355 | North | USA,Canada
EL15KC1-036-230A** | CK40HT-36B+TDR | EL280UH090E48B | R-454B | - - - | - - - | - - - | 33200 | 14.4 | 12.2 | 215665356 | North | USA,Canada
EL15KC1-036-230A** | CK40HT-36B+TDR | EL280UH090XE48B | R-454B | - - - | - - - | - - - | 33200 | 14.4 | 12.2 | 215665358 | North | USA,Canada
EL15KC1-036-230A** | CK40HT-36B+TDR | EL297UH045XE36B | R-454B | - - - | - - - | - - - | 32800 | 14.3 | 12 | 215665395 | North | USA,Canada
EL15KC1-036-230A** | CK40HT-36B+TDR | EL297UH045XV36B | R-454B | - - - | - - - | - - - | 33400 | 13.8 | 11.5 | 215665397 | North | USA,Canada
EL15KC1-036-230A** | CK40HT-36B+TDR | EL297UH070XE36B | R-454B | - - - | - - - | - - - | 34400 | 13.8 | 12 | 215665402 | North | USA,Canada
EL15KC1-036-230A** | CK40HT-36B+TDR | EL297UH070XV36B | R-454B | - - - | - - - | - - - | 33600 | 14.3 | 11.7 | 215665399 | North | USA,Canada
EL15KC1-036-230A** | CK40HT-36B+TDR | ML180UH070E36B | R-454B | - - - | - - - | - - - | 33400 | 14.3 | 12 | 215665360 | North | USA,Canada
EL15KC1-036-230A** | CK40HT-36B+TDR | ML180UH070V36B | R-454B | - - - | - - - | - - - | 33600 | 14.4 | 12.2 | 215665362 | North | USA,Canada
EL15KC1-036-230A** | CK40HT-36B+TDR | ML180UH070V48B | R-454B | - - - | - - - | - - - | 34000 | 14.7 | 12.2 | 215665363 | North | USA,Canada
EL15KC1-036-230A** | CK40HT-36B+TDR | ML180UH070XE36B | R-454B | - - - | - - - | - - - | 33400 | 14.3 | 12 | 215665365 | North | USA,Canada
EL15KC1-036-230A** | CK40HT-36B+TDR | ML180UH090E48B | R-454B | - - - | - - - | - - - | 33200 | 14.7 | 12.4 | 215665366 | North | USA,Canada
EL15KC1-036-230A** | CK40HT-36B+TDR | ML180UH090V48B | R-454B | - - - | - - - | - - - | 33600 | 14.3 | 12 | 215665368 | North | USA,Canada
EL15KC1-036-230A** | CK40HT-36B+TDR | ML180UH090XE48B | R-454B | - - - | - - - | - - - | 33200 | 14.7 | 12.4 | 215665370 | North | USA,Canada
EL15KC1-036-230A** | CK40HT-36B+TDR | ML193UH030XE36B | R-454B | - - - | - - - | - - - | 33200 | 13.8 | 11.7 | 215665372 | North | USA,Canada
EL15KC1-036-230A** | CK40HT-36B+TDR | ML193UH045XE36B | R-454B | - - - | - - - | - - - | 32800 | 13.8 | 12 | 215665373 | North | USA,Canada
EL15KC1-036-230A** | CK40HT-36B+TDR | ML193UH070XE36B | R-454B | - - - | - - - | - - - | 32800 | 14.3 | 12 | 215665375 | North | USA,Canada
EL15KC1-036-230A** | CK40HT-36B+TDR | ML196UH030XE36B | R-454B | - - - | - - - | - - - | 32800 | 13.8 | 11.7 | 215665377 | North | USA,Canada
EL15KC1-036-230A** | CK40HT-36B+TDR | ML196UH070XE36B | R-454B | - - - | - - - | - - - | 32800 | 13.8 | 12 | 215665379 | North | USA,Canada
EL15KC1-036-230A** | CK40HT-36B+TDR | ML196UH070XE48B | R-454B | - - - | - - - | - - - | 33400 | 13.8 | 11.7 | 215665380 | North | USA,Canada
EL15KC1-036-230A** | CK40HT-36B+TDR | ML296UH045XV36B | R-454B | - - - | - - - | - - - | 33600 | 14.3 | 11.7 | 215665382 | North | USA,Canada
EL15KC1-036-230A** | CK40HT-36B+TDR | ML296UH070XV36B | R-454B | - - - | - - - | - - - | 33400 | 14.3 | 11.5 | 217165713 | North | USA,Canada
EL15KC1-036-230A** | CK40HT-36B+TDR | SL280UH090V36B | R-454B | - - - | - - - | - - - | 33800 | 14.3 | 12.2 | 215665386 | North | USA,Canada
EL15KC1-036-230A** | CK40HT-36B+TDR | SL280UH090V48B | R-454B | - - - | - - - | - - - | 33600 | 14.3 | 12 | 215665388 | North | USA,Canada
EL15KC1-036-230A** | CK40HT-36B+TDR | SL280UH090XV48B | R-454B | - - - | - - - | - - - | 35000 | 14.3 | 12 | 215665411 | North | USA,Canada
EL15KC1-036-230A** | CK40HT-36B+TDR | SLP99UH070XV36B | R-454B | - - - | - - - | - - - | 33600 | 14.3 | 11.7 | 215665393 | North | USA,Canada
EL15KC1-036-230A** | CK40HT-36C+TDR | EL196UH090XE48C | R-454B | - - - | - - - | - - - | 33800 | 14.7 | 12.4 | 215665420 | North | USA,Canada
EL15KC1-036-230A** | CK40HT-36C+TDR | EL196UH110XE60C | R-454B | - - - | - - - | - - - | 33800 | 14.7 | 12.2 | 215665422 | North | USA,Canada
EL15KC1-036-230A** | CK40HT-36C+TDR | EL280UH110E48C | R-454B | - - - | - - - | - - - | 33400 | 14.7 | 12.2 | 215665423 | North | USA,Canada
EL15KC1-036-230A** | CK40HT-36C+TDR | EL280UH110E60C | R-454B | - - - | - - - | - - - | 34200 | 14.7 | 12.6 | 215665425 | North | USA,Canada
EL15KC1-036-230A** | CK40HT-36C+TDR | EL280UH110XE60C | R-454B | - - - | - - - | - - - | 34200 | 14.7 | 12.6 | 215665427 | North | USA,Canada
EL15KC1-036-230A** | CK40HT-36C+TDR | EL297UH090XE48C | R-454B | - - - | - - - | - - - | 33400 | 14.7 | 12.4 | 215665466 | North | USA,Canada
EL15KC1-036-230A** | CK40HT-36C+TDR | EL297UH090XV36C | R-454B | - - - | - - - | - - - | 34200 | 14.7 | 12.4 | 215665467 | North | USA,Canada
EL15KC1-036-230A** | CK40HT-36C+TDR | EL297UH090XV48C | R-454B | - - - | - - - | - - - | 34000 | 14.3 | 12.2 | 215665469 | North | USA,Canada
EL15KC1-036-230A** | CK40HT-36C+TDR | EL297UH090XV60C | R-454B | - - - | - - - | - - - | 35000 | 14.3 | 12.2 | 215665495 | North | USA,Canada
EL15KC1-036-230A** | CK40HT-36C+TDR | EL297UH110XE60C | R-454B | - - - | - - - | - - - | 33400 | 14.7 | 12.2 | 215665471 | North | USA,Canada
EL15KC1-036-230A** | CK40HT-36C+TDR | EL297UH110XV48C | R-454B | - - - | - - - | - - - | 34200 | 14.7 | 12.2 | 215665473 | North | USA,Canada
EL15KC1-036-230A** | CK40HT-36C+TDR | EL297UH110XV60C | R-454B | - - - | - - - | - - - | 34200 | 14.3 | 12.2 | 215665475 | North | USA,Canada
EL15KC1-036-230A** | CK40HT-36C+TDR | ML180UH070E36B | R-454B | - - - | - - - | - - - | 35000 | 14.7 | 12.4 | 215665481 | North | USA,Canada
EL15KC1-036-230A** | CK40HT-36C+TDR | ML180UH090E60C | R-454B | - - - | - - - | - - - | 33600 | 14.7 | 12.2 | 215665429 | North | USA,Canada
EL15KC1-036-230A** | CK40HT-36C+TDR | ML180UH110E60C | R-454B | - - - | - - - | - - - | 34400 | 14.7 | 12.2 | 215665430 | North | USA,Canada
EL15KC1-036-230A** | CK40HT-36C+TDR | ML180UH110V60C | R-454B | - - - | - - - | - - - | 34400 | 14.7 | 12.2 | 215665432 | North | USA,Canada
EL15KC1-036-230A** | CK40HT-36C+TDR | ML180UH110XE60C | R-454B | - - - | - - - | - - - | 34400 | 14.7 | 12.2 | 215665434 | North | USA,Canada
EL15KC1-036-230A** | CK40HT-36C+TDR | ML193UH045XE36B | R-454B | - - - | - - - | - - - | 34200 | 14.3 | 12.2 | 215665483 | North | USA,Canada
EL15KC1-036-230A** | CK40HT-36C+TDR | ML193UH070XE36B | R-454B | - - - | - - - | - - - | 34400 | 14.7 | 12.4 | 215665484 | North | USA,Canada
EL15KC1-036-230A** | CK40HT-36C+TDR | ML193UH090XE36C | R-454B | - - - | - - - | - - - | 33800 | 14.7 | 12.2 | 215665436 | North | USA,Canada
EL15KC1-036-230A** | CK40HT-36C+TDR | ML193UH090XE48C | R-454B | - - - | - - - | - - - | 33400 | 14.7 | 12.4 | 215665438 | North | USA,Canada
EL15KC1-036-230A** | CK40HT-36C+TDR | ML193UH110XE48C | R-454B | - - - | - - - | - - - | 33400 | 14.7 | 12.2 | 215665440 | North | USA,Canada
EL15KC1-036-230A** | CK40HT-36C+TDR | ML193UH110XE60C | R-454B | - - - | - - - | - - - | 34400 | 14.7 | 12.6 | 215665486 | North | USA,Canada
EL15KC1-036-230A** | CK40HT-36C+TDR | ML196UH045XE36B | R-454B | - - - | - - - | - - - | 34400 | 14.3 | 12.2 | 215665488 | North | USA,Canada
EL15KC1-036-230A** | CK40HT-36C+TDR | ML196UH070XE36B | R-454B | - - - | - - - | - - - | 34400 | 14.7 | 12.4 | 215665489 | North | USA,Canada
EL15KC1-036-230A** | CK40HT-36C+TDR | ML196UH090XE36C | R-454B | - - - | - - - | - - - | 33800 | 14.4 | 12.2 | 215665464 | North | USA,Canada
EL15KC1-036-230A** | CK40HT-36C+TDR | ML196UH090XE48C | R-454B | - - - | - - - | - - - | 33800 | 14.7 | 12.4 | 215665442 | North | USA,Canada
EL15KC1-036-230A** | CK40HT-36C+TDR | ML196UH090XE60C | R-454B | - - - | - - - | - - - | 33400 | 14.7 | 12.2 | 215665444 | North | USA,Canada
EL15KC1-036-230A** | CK40HT-36C+TDR | ML196UH110XE60C | R-454B | - - - | - - - | - - - | 33800 | 14.7 | 12.4 | 215665446 | North | USA,Canada
EL15KC1-036-230A** | CK40HT-36C+TDR | ML296UH090XV48C | R-454B | - - - | - - - | - - - | 34200 | 14.7 | 12.2 | 217165714 | North | USA,Canada
EL15KC1-036-230A** | CK40HT-36C+TDR | ML296UH110XV60C | R-454B | - - - | - - - | - - - | 34000 | 14.7 | 12.4 | 217165715 | North | USA,Canada
EL15KC1-036-230A** | CK40HT-36C+TDR | SL280UH090V60C | R-454B | - - - | - - - | - - - | 34400 | 14.7 | 12.4 | 215665450 | North | USA,Canada
EL15KC1-036-230A** | CK40HT-36C+TDR | SL280UH090XV60C | R-454B | - - - | - - - | - - - | 34400 | 14.7 | 12.4 | 215665452 | North | USA,Canada
EL15KC1-036-230A** | CK40HT-36C+TDR | SL280UH110V60C | R-454B | - - - | - - - | - - - | 34200 | 14.3 | 12.2 | 217194988 | North | USA
EL15KC1-036-230A** | CK40HT-36C+TDR | SL280UH110XV60C | R-454B | - - - | - - - | - - - | 34200 | 14.3 | 12.2 | 217194989 | North | USA
EL15KC1-036-230A** | CK40HT-36C+TDR | SLP99UH090XV36C | R-454B | - - - | - - - | - - - | 34200 | 14.7 | 12.2 | 215665458 | North | USA,Canada
EL15KC1-036-230A** | CK40HT-36C+TDR | SLP99UH090XV48C | R-454B | - - - | - - - | - - - | 34000 | 14.3 | 12.2 | 215665460 | North | USA,Canada
EL15KC1-036-230A** | CK40HT-36C+TDR | SLP99UH090XV60C | R-454B | - - - | - - - | - - - | 35200 | 14.3 | 12.2 | 215665493 | North | USA,Canada
EL15KC1-036-230A** | CK40HT-36C+TDR | SLP99UH110XV60C | R-454B | - - - | - - - | - - - | 34400 | 14.7 | 12.2 | 215665462 | North | USA,Canada
EL15KC1-036-230A** | CK40HT-42B+TDR | - - - | R-454B | - - - | - - - | - - - | 35200 | 13.8 | 11.7 | 215665499 | North | USA,Canada
EL15KC1-036-230A** | CK40HT-42B+TDR | EL196UH030XE36B | R-454B | - - - | - - - | - - - | 35200 | 14.7 | 12.2 | 215665504 | North | USA,Canada
EL15KC1-036-230A** | CK40HT-42B+TDR | EL196UH070XE36B | R-454B | - - - | - - - | - - - | 35000 | 14.7 | 12.2 | 215665506 | North | USA,Canada
EL15KC1-036-230A** | CK40HT-42B+TDR | EL280UH045E36A | R-454B | - - - | - - - | - - - | 36000 | 15.2 | 12.8 | 215665559 | North | USA,Canada
EL15KC1-036-230A** | CK40HT-42B+TDR | EL280UH070E36A | R-454B | - - - | - - - | - - - | 36000 | 15.5 | 13 | 215665561 | North | USA,Canada
EL15KC1-036-230A** | CK40HT-42B+TDR | EL280UH070XE36A | R-454B | - - - | - - - | - - - | 36000 | 15.5 | 13 | 215665563 | North | USA,Canada
EL15KC1-036-230A** | CK40HT-42B+TDR | EL280UH090E36B | R-454B | - - - | - - - | - - - | 36000 | 15.5 | 13 | 215665508 | North | USA,Canada
EL15KC1-036-230A** | CK40HT-42B+TDR | EL280UH090E48B | R-454B | - - - | - - - | - - - | 36000 | 15.5 | 13 | 215665510 | North | USA,Canada
EL15KC1-036-230A** | CK40HT-42B+TDR | EL280UH090XE48B | R-454B | - - - | - - - | - - - | 36000 | 15.5 | 13 | 215665512 | North | USA,Canada
EL15KC1-036-230A** | CK40HT-42B+TDR | EL297UH045XE36B | R-454B | - - - | - - - | - - - | 36000 | 14.7 | 12.2 | 215665547 | North | USA,Canada
EL15KC1-036-230A** | CK40HT-42B+TDR | EL297UH045XV36B | R-454B | - - - | - - - | - - - | 35600 | 14.7 | 12.6 | 215665549 | North | USA,Canada
EL15KC1-036-230A** | CK40HT-42B+TDR | EL297UH070XE36B | R-454B | - - - | - - - | - - - | 36000 | 14.7 | 12.2 | 215665497 | North | USA,Canada
EL15KC1-036-230A** | CK40HT-42B+TDR | EL297UH070XV36B | R-454B | - - - | - - - | - - - | 36000 | 15.2 | 12.2 | 215665551 | North | USA,Canada
EL15KC1-036-230A** | CK40HT-42B+TDR | ML180UH070E36B | R-454B | - - - | - - - | - - - | 36000 | 15.2 | 12.5 | 215665514 | North | USA,Canada
EL15KC1-036-230A** | CK40HT-42B+TDR | ML180UH070V36B | R-454B | - - - | - - - | - - - | 36000 | 15.5 | 13 | 215665516 | North | USA,Canada
EL15KC1-036-230A** | CK40HT-42B+TDR | ML180UH070V48B | R-454B | - - - | - - - | - - - | 36000 | 15.5 | 13 | 215665517 | North | USA,Canada
EL15KC1-036-230A** | CK40HT-42B+TDR | ML180UH070XE36B | R-454B | - - - | - - - | - - - | 36000 | 15.2 | 12.5 | 215665519 | North | USA,Canada
EL15KC1-036-230A** | CK40HT-42B+TDR | ML180UH090E48B | R-454B | - - - | - - - | - - - | 36000 | 15.5 | 13 | 215665521 | North | USA,Canada
EL15KC1-036-230A** | CK40HT-42B+TDR | ML180UH090V48B | R-454B | - - - | - - - | - - - | 35800 | 15.2 | 12.5 | 215665523 | North | USA,Canada
EL15KC1-036-230A** | CK40HT-42B+TDR | ML180UH090XE48B | R-454B | - - - | - - - | - - - | 36000 | 15.5 | 13 | 215665525 | North | USA,Canada
EL15KC1-036-230A** | CK40HT-42B+TDR | ML193UH030XE36B | R-454B | - - - | - - - | - - - | 36000 | 14.7 | 12.2 | 215665526 | North | USA,Canada
EL15KC1-036-230A** | CK40HT-42B+TDR | ML193UH045XE36B | R-454B | - - - | - - - | - - - | 35000 | 14.7 | 12.2 | 215665528 | North | USA,Canada
EL15KC1-036-230A** | CK40HT-42B+TDR | ML193UH070XE36B | R-454B | - - - | - - - | - - - | 35200 | 15.2 | 12.8 | 215665530 | North | USA,Canada
EL15KC1-036-230A** | CK40HT-42B+TDR | ML196UH030XE36B | R-454B | - - - | - - - | - - - | 35200 | 14.7 | 12.2 | 215665532 | North | USA,Canada
EL15KC1-036-230A** | CK40HT-42B+TDR | ML196UH070XE36B | R-454B | - - - | - - - | - - - | 36000 | 15.2 | 12.2 | 215665533 | North | USA,Canada
EL15KC1-036-230A** | CK40HT-42B+TDR | ML196UH070XE48B | R-454B | - - - | - - - | - - - | 36000 | 14.7 | 12.2 | 215665534 | North | USA,Canada
EL15KC1-036-230A** | CK40HT-42B+TDR | ML296UH045XV36B | R-454B | - - - | - - - | - - - | 35400 | 15.2 | 12.5 | 215665535 | North | USA,Canada
EL15KC1-036-230A** | CK40HT-42B+TDR | ML296UH070XV36B | R-454B | - - - | - - - | - - - | 36000 | 15.2 | 12.2 | 217165703 | North | USA,Canada
EL15KC1-036-230A** | CK40HT-42B+TDR | SL280UH090V36B | R-454B | - - - | - - - | - - - | 36000 | 15.5 | 13 | 215665538 | North | USA,Canada
EL15KC1-036-230A** | CK40HT-42B+TDR | SL280UH090V48B | R-454B | - - - | - - - | - - - | 36000 | 15.2 | 12.5 | 215665540 | North | USA,Canada
EL15KC1-036-230A** | CK40HT-42B+TDR | SL280UH090XV48B | R-454B | - - - | - - - | - - - | 36000 | 15.2 | 12.8 | 215665565 | North | USA,Canada
EL15KC1-036-230A** | CK40HT-42B+TDR | SLP99UH070XV36B | R-454B | - - - | - - - | - - - | 35600 | 15.2 | 13 | 215665545 | North | USA,Canada
EL15KC1-036-230A** | CK40HT-42C+TDR | - - - | R-454B | - - - | - - - | - - - | 34600 | 13.8 | 11.5 | 215665567 | North | USA,Canada
EL15KC1-036-230A** | CK40HT-42C+TDR | EL196UH090XE48C | R-454B | - - - | - - - | - - - | 35000 | 15.4 | 12.5 | 215665573 | North | USA,Canada
EL15KC1-036-230A** | CK40HT-42C+TDR | EL196UH110XE60C | R-454B | - - - | - - - | - - - | 35200 | 15.5 | 13 | 215665575 | North | USA,Canada
EL15KC1-036-230A** | CK40HT-42C+TDR | EL280UH110E48C | R-454B | - - - | - - - | - - - | 35000 | 15.5 | 13 | 215665576 | North | USA,Canada
EL15KC1-036-230A** | CK40HT-42C+TDR | EL280UH110E60C | R-454B | - - - | - - - | - - - | 36000 | 15.5 | 13 | 215665578 | North | USA,Canada
EL15KC1-036-230A** | CK40HT-42C+TDR | EL280UH110XE60C | R-454B | - - - | - - - | - - - | 36000 | 15.5 | 13 | 215665579 | North | USA,Canada
EL15KC1-036-230A** | CK40HT-42C+TDR | EL297UH045XV36B | R-454B | - - - | - - - | - - - | 35600 | 14.7 | 12.6 | 215665640 | North | USA,Canada
EL15KC1-036-230A** | CK40HT-42C+TDR | EL297UH090XE48C | R-454B | - - - | - - - | - - - | 34800 | 15.2 | 12.5 | 215665614 | North | USA,Canada
EL15KC1-036-230A** | CK40HT-42C+TDR | EL297UH090XV36C | R-454B | - - - | - - - | - - - | 35600 | 15.2 | 12.5 | 215665616 | North | USA,Canada
EL15KC1-036-230A** | CK40HT-42C+TDR | EL297UH090XV48C | R-454B | - - - | - - - | - - - | 35200 | 15.2 | 12.5 | 215665617 | North | USA,Canada
EL15KC1-036-230A** | CK40HT-42C+TDR | EL297UH090XV60C | R-454B | - - - | - - - | - - - | 36000 | 14.7 | 12.8 | 215665641 | North | USA,Canada
EL15KC1-036-230A** | CK40HT-42C+TDR | EL297UH110XE60C | R-454B | - - - | - - - | - - - | 35000 | 15.4 | 12.5 | 215665619 | North | USA,Canada
EL15KC1-036-230A** | CK40HT-42C+TDR | EL297UH110XV48C | R-454B | - - - | - - - | - - - | 35600 | 15.2 | 12.5 | 215665620 | North | USA,Canada
EL15KC1-036-230A** | CK40HT-42C+TDR | EL297UH110XV60C | R-454B | - - - | - - - | - - - | 36000 | 15.2 | 12.8 | 215665622 | North | USA,Canada
EL15KC1-036-230A** | CK40HT-42C+TDR | ML180UH070E36B | R-454B | - - - | - - - | - - - | 36000 | 15.2 | 13 | 215665612 | North | USA,Canada
EL15KC1-036-230A** | CK40HT-42C+TDR | ML180UH090E48B | R-454B | - - - | - - - | - - - | 35800 | 15.5 | 13.2 | 215665630 | North | USA,Canada
EL15KC1-036-230A** | CK40HT-42C+TDR | ML180UH090E60C | R-454B | - - - | - - - | - - - | 35200 | 15.5 | 13 | 215665581 | North | USA,Canada
EL15KC1-036-230A** | CK40HT-42C+TDR | ML180UH110E60C | R-454B | - - - | - - - | - - - | 36000 | 15.4 | 13 | 215665583 | North | USA,Canada
EL15KC1-036-230A** | CK40HT-42C+TDR | ML180UH110V60C | R-454B | - - - | - - - | - - - | 36000 | 15.5 | 13 | 215665585 | North | USA,Canada
EL15KC1-036-230A** | CK40HT-42C+TDR | ML180UH110XE60C | R-454B | - - - | - - - | - - - | 36000 | 15.4 | 13 | 215665586 | North | USA,Canada
EL15KC1-036-230A** | CK40HT-42C+TDR | ML193UH090XE36C | R-454B | - - - | - - - | - - - | 35000 | 15.2 | 12.5 | 215665588 | North | USA,Canada
EL15KC1-036-230A** | CK40HT-42C+TDR | ML193UH090XE48C | R-454B | - - - | - - - | - - - | 34800 | 15.4 | 12.5 | 215665590 | North | USA,Canada
EL15KC1-036-230A** | CK40HT-42C+TDR | ML193UH110XE48C | R-454B | - - - | - - - | - - - | 35000 | 15.5 | 13 | 215665591 | North | USA,Canada
EL15KC1-036-230A** | CK40HT-42C+TDR | ML193UH110XE60C | R-454B | - - - | - - - | - - - | 36000 | 15.5 | 13 | 215665624 | North | USA,Canada
EL15KC1-036-230A** | CK40HT-42C+TDR | ML196UH045XE36B | R-454B | - - - | - - - | - - - | 35800 | 14.7 | 12.6 | 215665632 | North | USA,Canada
EL15KC1-036-230A** | CK40HT-42C+TDR | ML196UH090XE36C | R-454B | - - - | - - - | - - - | 35200 | 14.7 | 12.2 | 215665593 | North | USA,Canada
EL15KC1-036-230A** | CK40HT-42C+TDR | ML196UH090XE48C | R-454B | - - - | - - - | - - - | 35000 | 15.4 | 12.5 | 215665595 | North | USA,Canada
EL15KC1-036-230A** | CK40HT-42C+TDR | ML196UH090XE60C | R-454B | - - - | - - - | - - - | 35000 | 15.4 | 13 | 215665597 | North | USA,Canada
EL15KC1-036-230A** | CK40HT-42C+TDR | ML196UH110XE60C | R-454B | - - - | - - - | - - - | 35200 | 15.5 | 13 | 215665599 | North | USA,Canada
EL15KC1-036-230A** | CK40HT-42C+TDR | ML296UH070XV36B | R-454B | - - - | - - - | - - - | 35800 | 15.2 | 12.8 | 217165706 | North | USA,Canada
EL15KC1-036-230A** | CK40HT-42C+TDR | ML296UH090XV48C | R-454B | - - - | - - - | - - - | 35800 | 15.2 | 12.5 | 217165704 | North | USA,Canada
EL15KC1-036-230A** | CK40HT-42C+TDR | ML296UH110XV60C | R-454B | - - - | - - - | - - - | 35400 | 15.5 | 13 | 217165705 | North | USA,Canada
EL15KC1-036-230A** | CK40HT-42C+TDR | SL280UH090V60C | R-454B | - - - | - - - | - - - | 36000 | 15.2 | 12.5 | 215665602 | North | USA,Canada
EL15KC1-036-230A** | CK40HT-42C+TDR | SL280UH090XV60C | R-454B | - - - | - - - | - - - | 36000 | 15.2 | 12.5 | 215665604 | North | USA,Canada
EL15KC1-036-230A** | CK40HT-42C+TDR | SL280UH110V60C | R-454B | - - - | - - - | - - - | 36000 | 15.2 | 12.5 | 217194984 | North | USA
EL15KC1-036-230A** | CK40HT-42C+TDR | SL280UH110XV60C | R-454B | - - - | - - - | - - - | 36000 | 15.2 | 12.5 | 217194985 | North | USA
EL15KC1-036-230A** | CK40HT-42C+TDR | SLP99UH090XV36C | R-454B | - - - | - - - | - - - | 35600 | 15.2 | 12.5 | 215665608 | North | USA,Canada
EL15KC1-036-230A** | CK40HT-42C+TDR | SLP99UH090XV48C | R-454B | - - - | - - - | - - - | 35200 | 15.2 | 12.5 | 215665609 | North | USA,Canada
EL15KC1-036-230A** | CK40HT-42C+TDR | SLP99UH090XV60C | R-454B | - - - | - - - | - - - | 36000 | 14.7 | 12.6 | 215665627 | North | USA,Canada
EL15KC1-036-230A** | CK40HT-42C+TDR | SLP99UH110XV60C | R-454B | - - - | - - - | - - - | 36000 | 15.2 | 12.8 | 215665611 | North | USA,Canada
EL15KC1-036-230A** | CK40HT-48B+TDR | - - - | R-454B | - - - | - - - | - - - | 34200 | 13.4 | 11.5 | 215665645 | North | USA,Canada
EL15KC1-036-230A** | CK40HT-48B+TDR | EL196UH030XE36B | R-454B | - - - | - - - | - - - | 34200 | 14.7 | 12.2 | 215665652 | North | USA,Canada
EL15KC1-036-230A** | CK40HT-48B+TDR | EL196UH070XE36B | R-454B | - - - | - - - | - - - | 34200 | 14.7 | 12.2 | 215665654 | North | USA,Canada
EL15KC1-036-230A** | CK40HT-48B+TDR | EL280UH045E36A | R-454B | - - - | - - - | - - - | 36000 | 14.7 | 12.6 | 215665707 | North | USA,Canada
EL15KC1-036-230A** | CK40HT-48B+TDR | EL280UH070E36A | R-454B | - - - | - - - | - - - | 35400 | 15.2 | 12.6 | 215665709 | North | USA,Canada
EL15KC1-036-230A** | CK40HT-48B+TDR | EL280UH090E36B | R-454B | - - - | - - - | - - - | 34800 | 15.2 | 12.5 | 215665656 | North | USA,Canada
EL15KC1-036-230A** | CK40HT-48B+TDR | EL280UH090E48B | R-454B | - - - | - - - | - - - | 34600 | 15.2 | 12.8 | 215665658 | North | USA,Canada
EL15KC1-036-230A** | CK40HT-48B+TDR | EL280UH090XE48B | R-454B | - - - | - - - | - - - | 34600 | 15.2 | 12.8 | 215665659 | North | USA,Canada
EL15KC1-036-230A** | CK40HT-48B+TDR | EL297UH045XE36B | R-454B | - - - | - - - | - - - | 34200 | 14.7 | 12.2 | 215665698 | North | USA,Canada
EL15KC1-036-230A** | CK40HT-48B+TDR | EL297UH045XV36B | R-454B | - - - | - - - | - - - | 34800 | 14.7 | 12 | 215665700 | North | USA,Canada
EL15KC1-036-230A** | CK40HT-48B+TDR | EL297UH070XE36B | R-454B | - - - | - - - | - - - | 34400 | 14.7 | 12.4 | 215665643 | North | USA,Canada
EL15KC1-036-230A** | CK40HT-48B+TDR | EL297UH070XV36B | R-454B | - - - | - - - | - - - | 34800 | 14.7 | 12.2 | 215665701 | North | USA,Canada
EL15KC1-036-230A** | CK40HT-48B+TDR | ML180UH070E36B | R-454B | - - - | - - - | - - - | 34800 | 14.7 | 12.6 | 215665661 | North | USA,Canada
EL15KC1-036-230A** | CK40HT-48B+TDR | ML180UH070V36B | R-454B | - - - | - - - | - - - | 34400 | 15.2 | 12.8 | 215665663 | North | USA,Canada
EL15KC1-036-230A** | CK40HT-48B+TDR | ML180UH070V48B | R-454B | - - - | - - - | - - - | 35200 | 15.2 | 12.5 | 215665665 | North | USA,Canada
EL15KC1-036-230A** | CK40HT-48B+TDR | ML180UH070XE36B | R-454B | - - - | - - - | - - - | 34800 | 14.7 | 12.6 | 215665666 | North | USA,Canada
EL15KC1-036-230A** | CK40HT-48B+TDR | ML180UH090E48B | R-454B | - - - | - - - | - - - | 34400 | 15.2 | 12.5 | 215665668 | North | USA,Canada
EL15KC1-036-230A** | CK40HT-48B+TDR | ML180UH090V48B | R-454B | - - - | - - - | - - - | 34400 | 15.2 | 12.6 | 215665670 | North | USA,Canada
EL15KC1-036-230A** | CK40HT-48B+TDR | ML180UH090XE48B | R-454B | - - - | - - - | - - - | 34400 | 15.2 | 12.5 | 215665672 | North | USA,Canada
EL15KC1-036-230A** | CK40HT-48B+TDR | ML193UH030XE36B | R-454B | - - - | - - - | - - - | 34400 | 14.3 | 12.2 | 215665674 | North | USA,Canada
EL15KC1-036-230A** | CK40HT-48B+TDR | ML193UH045XE36B | R-454B | - - - | - - - | - - - | 34200 | 14.7 | 12.2 | 215665676 | North | USA,Canada
EL15KC1-036-230A** | CK40HT-48B+TDR | ML193UH070XE36B | R-454B | - - - | - - - | - - - | 34200 | 14.7 | 12.2 | 215665677 | North | USA,Canada
EL15KC1-036-230A** | CK40HT-48B+TDR | ML196UH030XE36B | R-454B | - - - | - - - | - - - | 34200 | 14.7 | 12.2 | 215665679 | North | USA,Canada
EL15KC1-036-230A** | CK40HT-48B+TDR | ML196UH070XE36B | R-454B | - - - | - - - | - - - | 34200 | 14.7 | 12.2 | 215665681 | North | USA,Canada
EL15KC1-036-230A** | CK40HT-48B+TDR | ML196UH070XE48B | R-454B | - - - | - - - | - - - | 34800 | 14.3 | 12.2 | 215665683 | North | USA,Canada
EL15KC1-036-230A** | CK40HT-48B+TDR | ML296UH045XV36B | R-454B | - - - | - - - | - - - | 34800 | 14.7 | 12.6 | 215665685 | North | USA,Canada
EL15KC1-036-230A** | CK40HT-48B+TDR | ML296UH070XV36B | R-454B | - - - | - - - | - - - | 34600 | 14.7 | 12.6 | 217165707 | North | USA,Canada
EL15KC1-036-230A** | CK40HT-48B+TDR | SL280UH090V36B | R-454B | - - - | - - - | - - - | 35000 | 15.2 | 12.5 | 215665689 | North | USA,Canada
EL15KC1-036-230A** | CK40HT-48B+TDR | SL280UH090V48B | R-454B | - - - | - - - | - - - | 35000 | 14.7 | 12.2 | 215665691 | North | USA,Canada
EL15KC1-036-230A** | CK40HT-48B+TDR | SL280UH090XV48B | R-454B | - - - | - - - | - - - | 36000 | 14.7 | 12.6 | 215665720 | North | USA,Canada
EL15KC1-036-230A** | CK40HT-48B+TDR | SLP99UH070XV36B | R-454B | - - - | - - - | - - - | 34800 | 14.7 | 12.6 | 215665696 | North | USA,Canada
EL15KC1-036-230A** | CK40HT-48C+TDR | - - - | R-454B | - - - | - - - | - - - | 34400 | 13.4 | 11.5 | 215665722 | North | USA,Canada
EL15KC1-036-230A** | CK40HT-48C+TDR | EL196UH090XE48C | R-454B | - - - | - - - | - - - | 34800 | 15.2 | 12.8 | 215665729 | North | USA,Canada
EL15KC1-036-230A** | CK40HT-48C+TDR | EL196UH110XE60C | R-454B | - - - | - - - | - - - | 34800 | 15.2 | 12.5 | 215665731 | North | USA,Canada
EL15KC1-036-230A** | CK40HT-48C+TDR | EL280UH110E48C | R-454B | - - - | - - - | - - - | 34600 | 15.5 | 13 | 215665733 | North | USA,Canada
EL15KC1-036-230A** | CK40HT-48C+TDR | EL280UH110E60C | R-454B | - - - | - - - | - - - | 35000 | 15.4 | 13 | 215665735 | North | USA,Canada
EL15KC1-036-230A** | CK40HT-48C+TDR | EL280UH110XE60C | R-454B | - - - | - - - | - - - | 35000 | 15.4 | 13 | 215665737 | North | USA,Canada
EL15KC1-036-230A** | CK40HT-48C+TDR | EL297UH090XE48C | R-454B | - - - | - - - | - - - | 34800 | 15.2 | 12.8 | 215665773 | North | USA,Canada
EL15KC1-036-230A** | CK40HT-48C+TDR | EL297UH090XV36C | R-454B | - - - | - - - | - - - | 35400 | 14.7 | 12.2 | 215665775 | North | USA,Canada
EL15KC1-036-230A** | CK40HT-48C+TDR | EL297UH090XV48C | R-454B | - - - | - - - | - - - | 35200 | 14.7 | 12.5 | 215665777 | North | USA,Canada
EL15KC1-036-230A** | CK40HT-48C+TDR | EL297UH090XV60C | R-454B | - - - | - - - | - - - | 36000 | 14.7 | 12.6 | 215665793 | North | USA,Canada
EL15KC1-036-230A** | CK40HT-48C+TDR | EL297UH110XE60C | R-454B | - - - | - - - | - - - | 34600 | 15.2 | 12.5 | 215665779 | North | USA,Canada
EL15KC1-036-230A** | CK40HT-48C+TDR | EL297UH110XV48C | R-454B | - - - | - - - | - - - | 35200 | 14.7 | 12.2 | 215665781 | North | USA,Canada
EL15KC1-036-230A** | CK40HT-48C+TDR | EL297UH110XV60C | R-454B | - - - | - - - | - - - | 36000 | 14.7 | 12.2 | 215665783 | North | USA,Canada
EL15KC1-036-230A** | CK40HT-48C+TDR | ML180UH090E60C | R-454B | - - - | - - - | - - - | 34600 | 15.4 | 12.5 | 215665738 | North | USA,Canada
EL15KC1-036-230A** | CK40HT-48C+TDR | ML180UH110E60C | R-454B | - - - | - - - | - - - | 35400 | 15.2 | 12.5 | 215665740 | North | USA,Canada
EL15KC1-036-230A** | CK40HT-48C+TDR | ML180UH110V60C | R-454B | - - - | - - - | - - - | 36000 | 15.2 | 13 | 215665742 | North | USA,Canada
EL15KC1-036-230A** | CK40HT-48C+TDR | ML180UH110XE60C | R-454B | - - - | - - - | - - - | 35400 | 15.2 | 12.5 | 215665744 | North | USA,Canada
EL15KC1-036-230A** | CK40HT-48C+TDR | ML193UH090XE36C | R-454B | - - - | - - - | - - - | 34800 | 14.7 | 12.2 | 215665745 | North | USA,Canada
EL15KC1-036-230A** | CK40HT-48C+TDR | ML193UH090XE48C | R-454B | - - - | - - - | - - - | 34400 | 15.2 | 12.5 | 215665747 | North | USA,Canada
EL15KC1-036-230A** | CK40HT-48C+TDR | ML193UH110XE48C | R-454B | - - - | - - - | - - - | 34600 | 15.2 | 12.5 | 215665749 | North | USA,Canada
EL15KC1-036-230A** | CK40HT-48C+TDR | ML193UH110XE60C | R-454B | - - - | - - - | - - - | 35600 | 15.2 | 12.8 | 215665785 | North | USA,Canada
EL15KC1-036-230A** | CK40HT-48C+TDR | ML196UH090XE36C | R-454B | - - - | - - - | - - - | 34800 | 14.7 | 12.2 | 215665751 | North | USA,Canada
EL15KC1-036-230A** | CK40HT-48C+TDR | ML196UH090XE48C | R-454B | - - - | - - - | - - - | 34800 | 15.2 | 12.8 | 215665753 | North | USA,Canada
EL15KC1-036-230A** | CK40HT-48C+TDR | ML196UH090XE60C | R-454B | - - - | - - - | - - - | 34600 | 15.2 | 12.5 | 215665754 | North | USA,Canada
EL15KC1-036-230A** | CK40HT-48C+TDR | ML196UH110XE60C | R-454B | - - - | - - - | - - - | 34800 | 15.2 | 12.8 | 215665756 | North | USA,Canada
EL15KC1-036-230A** | CK40HT-48C+TDR | ML296UH090XV48C | R-454B | - - - | - - - | - - - | 35600 | 14.7 | 12.2 | 217165708 | North | USA,Canada
EL15KC1-036-230A** | CK40HT-48C+TDR | ML296UH110XV60C | R-454B | - - - | - - - | - - - | 35000 | 15.2 | 12.8 | 217165709 | North | USA,Canada
EL15KC1-036-230A** | CK40HT-48C+TDR | SL280UH090V60C | R-454B | - - - | - - - | - - - | 36000 | 14.7 | 12.8 | 215665760 | North | USA,Canada
EL15KC1-036-230A** | CK40HT-48C+TDR | SL280UH090XV60C | R-454B | - - - | - - - | - - - | 36000 | 14.7 | 12.8 | 215665762 | North | USA,Canada
EL15KC1-036-230A** | CK40HT-48C+TDR | SL280UH110V60C | R-454B | - - - | - - - | - - - | 36000 | 14.7 | 12.6 | 217194986 | North | USA
EL15KC1-036-230A** | CK40HT-48C+TDR | SL280UH110XV60C | R-454B | - - - | - - - | - - - | 36000 | 14.7 | 12.6 | 217194987 | North | USA
EL15KC1-036-230A** | CK40HT-48C+TDR | SLP99UH090XV36C | R-454B | - - - | - - - | - - - | 34800 | 14.7 | 12.6 | 215665767 | North | USA,Canada
EL15KC1-036-230A** | CK40HT-48C+TDR | SLP99UH090XV48C | R-454B | - - - | - - - | - - - | 35200 | 14.7 | 12.5 | 215665769 | North | USA,Canada
EL15KC1-036-230A** | CK40HT-48C+TDR | SLP99UH090XV60C | R-454B | - - - | - - - | - - - | 36000 | 14.7 | 12.4 | 215665789 | North | USA,Canada
EL15KC1-036-230A** | CK40HT-48C+TDR | SLP99UH110XV60C | R-454B | - - - | - - - | - - - | 35600 | 14.7 | 12.2 | 215665771 | North | USA,Canada
EL15KC1-042-230A** | CBK43UHET-036-DV- | - - - | R-454B | - - - | - - - | - - - | 39000 | 13.8 | 11.7 | 218426857 | North | USA,Canada
EL15KC1-042-230A** | CBK43UHET-042-DV- | - - - | R-454B | - - - | - - - | - - - | 40500 | 14.3 | 12 | 218426863 | North | USA,Canada
EL15KC1-042-230A** | CBK43UHET-048-DV- | - - - | R-454B | - - - | - - - | - - - | 41000 | 14.3 | 12 | 218426873 | North | USA,Canada
EL15KC1-042-230A** | CBK45UHET-036-230 | - - - | R-454B | - - - | - - - | - - - | 40000 | 14.7 | 12.2 | 215665796 | North | USA,Canada
EL15KC1-042-230A** | CBK45UHET-042-230 | - - - | R-454B | - - - | - - - | - - - | 40500 | 14.3 | 12 | 215665798 | North | USA,Canada
EL15KC1-042-230A** | CBK45UHET-048-230 | - - - | R-454B | - - - | - - - | - - - | 41500 | 15.2 | 12.6 | 215665800 | North | USA,Canada
EL15KC1-042-230A** | CBK45UHET-060-230 | - - - | R-454B | - - - | - - - | - - - | 41000 | 14.3 | 12 | 215665802 | North | USA,Canada
EL15KC1-042-230A** | CBK45UHPT-042-230 | - - - | R-454B | - - - | - - - | - - - | 40500 | 14.3 | 12 | 215665804 | North | USA,Canada
EL15KC1-042-230A** | CBK45UHVT-036-230 | - - - | R-454B | - - - | - - - | - - - | 40500 | 14.7 | 12.2 | 215665806 | North | USA,Canada
EL15KC1-042-230A** | CBK45UHVT-042-230 | - - - | R-454B | - - - | - - - | - - - | 40000 | 14.7 | 12.2 | 215665808 | North | USA,Canada
EL15KC1-042-230A** | CBK45UHVT-048-230 | - - - | R-454B | - - - | - - - | - - - | 40500 | 15.2 | 12.5 | 215665810 | North | USA,Canada
EL15KC1-042-230A** | CBK45UHVT-060-230 | - - - | R-454B | - - - | - - - | - - - | 40500 | 14.7 | 12.2 | 215665812 | North | USA,Canada
EL15KC1-042-230A** | CBK47UHET-036-230 | - - - | R-454B | - - - | - - - | - - - | 39000 | 14.3 | 11.7 | 215665813 | North | USA,Canada
EL15KC1-042-230A** | CBK47UHET-036-460- | - - - | R-454B | - - - | - - - | - - - | 39000 | 14.3 | 11.7 | 217595366 | North | USA,Canada
EL15KC1-042-230A** | CBK47UHET-042-230 | - - - | R-454B | - - - | - - - | - - - | 40000 | 14.7 | 12.5 | 215665815 | North | USA,Canada
EL15KC1-042-230A** | CBK47UHET-048-230 | - - - | R-454B | - - - | - - - | - - - | 40000 | 14.7 | 12.4 | 215665817 | North | USA,Canada
EL15KC1-042-230A** | CBK47UHET-048-460- | - - - | R-454B | - - - | - - - | - - - | 40000 | 14.7 | 12.4 | 217595367 | North | USA,Canada
EL15KC1-042-230A** | CBK47UHET-060-230 | - - - | R-454B | - - - | - - - | - - - | 41500 | 13.8 | 11.7 | 215665819 | North | USA,Canada
EL15KC1-042-230A** | CBK47UHET-060-460- | - - - | R-454B | - - - | - - - | - - - | 41500 | 13.8 | 11.7 | 217595368 | North | USA,Canada
EL15KC1-042-230A** | CBK48MVT-030-230 | - - - | R-454B | - - - | - - - | - - - | 39500 | 14.3 | 12 | 215665821 | North | USA,Canada
EL15KC1-042-230A** | CBK48MVT-036-230 | - - - | R-454B | - - - | - - - | - - - | 39500 | 14.3 | 12 | 215665823 | North | USA,Canada
EL15KC1-042-230A** | CBK48MVT-042-230 | - - - | R-454B | - - - | - - - | - - - | 40500 | 14.7 | 12.5 | 215665825 | North | USA,Canada
EL15KC1-042-230A** | CBK48MVT-048-230 | - - - | R-454B | - - - | - - - | - - - | 40500 | 15.2 | 12.5 | 215665826 | North | USA,Canada
EL15KC1-042-230A** | CBK48MVT-060-230 | - - - | R-454B | - - - | - - - | - - - | 40500 | 14.7 | 12.4 | 215665828 | North | USA,Canada
EL15KC1-042-230A** | CK40[C,U]T-36A+TDR | EL280UH045E36A | R-454B | - - - | - - - | - - - | 40000 | 14.3 | 12 | 215665832 | North | USA
EL15KC1-042-230A** | CK40[C,U]T-36A+TDR | ML180UH030V36A | R-454B | - - - | - - - | - - - | 40500 | 14.3 | 12 | 215665833 | North | USA
EL15KC1-042-230A** | CK40[C,U]T-36A+TDR | ML180UH045V36A | R-454B | - - - | - - - | - - - | 40500 | 14.3 | 12 | 215665835 | North | USA
EL15KC1-042-230A** | CK40[C,U]T-36A+TDR | ML180UH070V36A | R-454B | - - - | - - - | - - - | 40500 | 13.8 | 11.7 | 215665830 | North | USA
EL15KC1-042-230A** | CK40[C,U]T-36B+TDR | EL280UH045E36A | R-454B | - - - | - - - | - - - | 40500 | 14.3 | 12.2 | 215665866 | North | USA
EL15KC1-042-230A** | CK40[C,U]T-36B+TDR | EL280UH070E36A | R-454B | - - - | - - - | - - - | 40500 | 14.3 | 12.2 | 215665868 | North | USA
EL15KC1-042-230A** | CK40[C,U]T-36B+TDR | EL280UH090E36B | R-454B | - - - | - - - | - - - | 40500 | 14.7 | 12.2 | 215665871 | North | USA
EL15KC1-042-230A** | CK40[C,U]T-36B+TDR | EL280UH090E48B | R-454B | - - - | - - - | - - - | 40500 | 14.7 | 12.4 | 215665880 | North | USA
EL15KC1-042-230A** | CK40[C,U]T-36B+TDR | EL280UH090XE48B | R-454B | - - - | - - - | - - - | 40500 | 14.7 | 12.4 | 215665882 | North | USA
EL15KC1-042-230A** | CK40[C,U]T-36B+TDR | EL297UH045XV36B | R-454B | - - - | - - - | - - - | 39500 | 13.8 | 11.7 | 215665841 | North | USA,Canada
EL15KC1-042-230A** | CK40[C,U]T-36B+TDR | EL297UH070XV36B | R-454B | - - - | - - - | - - - | 39500 | 14.3 | 12 | 215665857 | North | USA,Canada
EL15KC1-042-230A** | CK40[C,U]T-36B+TDR | ML180UH070V36B | R-454B | - - - | - - - | - - - | 40500 | 14.7 | 12.4 | 215665873 | North | USA
EL15KC1-042-230A** | CK40[C,U]T-36B+TDR | ML180UH070V48B | R-454B | - - - | - - - | - - - | 41000 | 14.7 | 12.4 | 215665875 | North | USA
EL15KC1-042-230A** | CK40[C,U]T-36B+TDR | ML180UH090E48B | R-454B | - - - | - - - | - - - | 40500 | 14.7 | 12.4 | 215665877 | North | USA
EL15KC1-042-230A** | CK40[C,U]T-36B+TDR | ML180UH090V48B | R-454B | - - - | - - - | - - - | 40500 | 14.3 | 12.2 | 215665859 | North | USA
EL15KC1-042-230A** | CK40[C,U]T-36B+TDR | ML180UH090XE48B | R-454B | - - - | - - - | - - - | 40500 | 14.7 | 12.4 | 215665878 | North | USA
EL15KC1-042-230A** | CK40[C,U]T-36B+TDR | ML196UH070XE48B | R-454B | - - - | - - - | - - - | 40500 | 13.8 | 11.7 | 215665839 | North | USA,Canada
EL15KC1-042-230A** | CK40[C,U]T-36B+TDR | ML296UH045XV36B | R-454B | - - - | - - - | - - - | 40500 | 14.3 | 12 | 215665846 | North | USA,Canada
EL15KC1-042-230A** | CK40[C,U]T-36B+TDR | ML296UH070XV36B | R-454B | - - - | - - - | - - - | 40500 | 14.3 | 12 | 215665848 | North | USA,Canada
EL15KC1-042-230A** | CK40[C,U]T-36B+TDR | SL280UH090V36B | R-454B | - - - | - - - | - - - | 40500 | 14.7 | 12.2 | 215665870 | North | USA
EL15KC1-042-230A** | CK40[C,U]T-36B+TDR | SL280UH090V48B | R-454B | - - - | - - - | - - - | 40500 | 14.3 | 12.2 | 215665861 | North | USA
EL15KC1-042-230A** | CK40[C,U]T-36B+TDR | SL280UH090XV48B | R-454B | - - - | - - - | - - - | 40500 | 14.3 | 12.2 | 215665863 | North | USA
EL15KC1-042-230A** | CK40[C,U]T-36B+TDR | SLP99UH070XV36B | R-454B | - - - | - - - | - - - | 40500 | 14.3 | 12.2 | 215665865 | North | USA,Canada
EL15KC1-042-230A** | CK40[C,U]T-36C+TDR | EL180UH100NE60C | R-454B | - - - | - - - | - - - | 40500 | 14.7 | 12.4 | 218085655 | North | USA,Canada
EL15KC1-042-230A** | CK40[C,U]T-36C+TDR | EL196UH090XE48C | R-454B | - - - | - - - | - - - | 40500 | 14.7 | 12.4 | 218085673 | North | USA,Canada
EL15KC1-042-230A** | CK40[C,U]T-36C+TDR | EL196UH110XE60C | R-454B | - - - | - - - | - - - | 41000 | 14.7 | 12.4 | 218085656 | North | USA,Canada
EL15KC1-042-230A** | CK40[C,U]T-36C+TDR | EL280UH110E48C | R-454B | - - - | - - - | - - - | 40500 | 14.7 | 12.6 | 218085657 | North | USA
EL15KC1-042-230A** | CK40[C,U]T-36C+TDR | EL280UH110E60C | R-454B | - - - | - - - | - - - | 41000 | 14.7 | 12.4 | 218085663 | North | USA
EL15KC1-042-230A** | CK40[C,U]T-36C+TDR | EL280UH110XE60C | R-454B | - - - | - - - | - - - | 41000 | 14.7 | 12.4 | 218085664 | North | USA
EL15KC1-042-230A** | CK40[C,U]T-36C+TDR | EL297UH090XE48C | R-454B | - - - | - - - | - - - | 40500 | 14.7 | 12.4 | 218085668 | North | USA,Canada
EL15KC1-042-230A** | CK40[C,U]T-36C+TDR | EL297UH090XV36C | R-454B | - - - | - - - | - - - | 40500 | 14.7 | 12.4 | 218085687 | North | USA,Canada
EL15KC1-042-230A** | CK40[C,U]T-36C+TDR | EL297UH090XV48C | R-454B | - - - | - - - | - - - | 40500 | 14.7 | 12.4 | 218085686 | North | USA,Canada
EL15KC1-042-230A** | CK40[C,U]T-36C+TDR | EL297UH090XV60C | R-454B | - - - | - - - | - - - | 40500 | 14.7 | 12.4 | 218085685 | North | USA,Canada
EL15KC1-042-230A** | CK40[C,U]T-36C+TDR | EL297UH110XE60C | R-454B | - - - | - - - | - - - | 40500 | 14.7 | 12.4 | 218085654 | North | USA,Canada
EL15KC1-042-230A** | CK40[C,U]T-36C+TDR | EL297UH110XV48C | R-454B | - - - | - - - | - - - | 40500 | 14.7 | 12.4 | 218085684 | North | USA,Canada
EL15KC1-042-230A** | CK40[C,U]T-36C+TDR | EL297UH110XV60C | R-454B | - - - | - - - | - - - | 40500 | 14.7 | 12.4 | 218085683 | North | USA,Canada
EL15KC1-042-230A** | CK40[C,U]T-36C+TDR | ML180UH090E60C | R-454B | - - - | - - - | - - - | 40500 | 14.7 | 12.4 | 218085670 | North | USA
EL15KC1-042-230A** | CK40[C,U]T-36C+TDR | ML180UH110E60C | R-454B | - - - | - - - | - - - | 40500 | 14.7 | 12.6 | 218085658 | North | USA
EL15KC1-042-230A** | CK40[C,U]T-36C+TDR | ML180UH110V60C | R-454B | - - - | - - - | - - - | 42000 | 14.7 | 12.4 | 218085671 | North | USA
EL15KC1-042-230A** | CK40[C,U]T-36C+TDR | ML180UH110XE60C | R-454B | - - - | - - - | - - - | 40500 | 14.7 | 12.6 | 218085659 | North | USA
EL15KC1-042-230A** | CK40[C,U]T-36C+TDR | ML193UH090XE36C | R-454B | - - - | - - - | - - - | 40500 | 14.7 | 12.4 | 218085660 | North | USA,Canada
EL15KC1-042-230A** | CK40[C,U]T-36C+TDR | ML193UH090XE48C | R-454B | - - - | - - - | - - - | 40500 | 14.7 | 12.4 | 218085669 | North | USA,Canada
EL15KC1-042-230A** | CK40[C,U]T-36C+TDR | ML193UH110XE48C | R-454B | - - - | - - - | - - - | 40500 | 14.7 | 12.4 | 218085661 | North | USA,Canada
EL15KC1-042-230A** | CK40[C,U]T-36C+TDR | ML193UH110XE60C | R-454B | - - - | - - - | - - - | 41000 | 14.7 | 12.4 | 218085662 | North | USA,Canada
EL15KC1-042-230A** | CK40[C,U]T-36C+TDR | ML196UH090XE36C | R-454B | - - - | - - - | - - - | 40500 | 14.3 | 12.2 | 218085678 | North | USA,Canada
EL15KC1-042-230A** | CK40[C,U]T-36C+TDR | ML196UH090XE48C | R-454B | - - - | - - - | - - - | 40500 | 14.7 | 12.4 | 218085690 | North | USA,Canada
EL15KC1-042-230A** | CK40[C,U]T-36C+TDR | ML196UH090XE60C | R-454B | - - - | - - - | - - - | 41000 | 14.7 | 12.4 | 218085665 | North | USA,Canada
EL15KC1-042-230A** | CK40[C,U]T-36C+TDR | ML196UH110XE60C | R-454B | - - - | - - - | - - - | 41000 | 14.7 | 12.2 | 218085672 | North | USA,Canada
EL15KC1-042-230A** | CK40[C,U]T-36C+TDR | ML296UH090XV48C | R-454B | - - - | - - - | - - - | 40500 | 14.7 | 12.4 | 218085689 | North | USA,Canada
EL15KC1-042-230A** | CK40[C,U]T-36C+TDR | ML296UH110XV60C | R-454B | - - - | - - - | - - - | 41000 | 14.7 | 12.2 | 218085688 | North | USA,Canada
EL15KC1-042-230A** | CK40[C,U]T-36C+TDR | SL280UH080NV60C | R-454B | - - - | - - - | - - - | 41000 | 14.7 | 12.4 | 218085666 | North | USA,Canada
EL15KC1-042-230A** | CK40[C,U]T-36C+TDR | SL280UH090V60C | R-454B | - - - | - - - | - - - | 41500 | 14.7 | 12.4 | 218085674 | North | USA
EL15KC1-042-230A** | CK40[C,U]T-36C+TDR | SL280UH090XV60C | R-454B | - - - | - - - | - - - | 41500 | 14.7 | 12.4 | 218085675 | North | USA
EL15KC1-042-230A** | CK40[C,U]T-36C+TDR | SL280UH100NV60C | R-454B | - - - | - - - | - - - | 40500 | 14.7 | 12.4 | 218085667 | North | USA,Canada
EL15KC1-042-230A** | CK40[C,U]T-36C+TDR | SL280UH110V60C | R-454B | - - - | - - - | - - - | 41000 | 14.7 | 12.4 | 218085676 | North | USA
EL15KC1-042-230A** | CK40[C,U]T-36C+TDR | SL280UH110XV60C | R-454B | - - - | - - - | - - - | 41000 | 14.7 | 12.4 | 218085677 | North | USA
EL15KC1-042-230A** | CK40[C,U]T-36C+TDR | SLP99UH090XV36C | R-454B | - - - | - - - | - - - | 40500 | 14.3 | 12.2 | 218085680 | North | USA,Canada
EL15KC1-042-230A** | CK40[C,U]T-36C+TDR | SLP99UH090XV48C | R-454B | - - - | - - - | - - - | 41000 | 14.7 | 12.2 | 218085681 | North | USA,Canada
EL15KC1-042-230A** | CK40[C,U]T-36C+TDR | SLP99UH090XV60C | R-454B | - - - | - - - | - - - | 41000 | 14.7 | 12.4 | 218085679 | North | USA,Canada
EL15KC1-042-230A** | CK40[C,U]T-36C+TDR | SLP99UH110XV60C | R-454B | - - - | - - - | - - - | 40500 | 14.7 | 12.4 | 218085682 | North | USA,Canada
EL15KC1-042-230A** | CK40[C,U]T-48B+TDR | - - - | R-454B | - - - | - - - | - - - | 40000 | 13.4 | 11 | 215665883 | North | USA,Canada
EL15KC1-042-230A** | CK40[C,U]T-48B+TDR | EL280UH045E36A | R-454B | - - - | - - - | - - - | 40500 | 14.7 | 12.2 | 215665915 | North | USA
EL15KC1-042-230A** | CK40[C,U]T-48B+TDR | EL280UH070E36A | R-454B | - - - | - - - | - - - | 40500 | 14.3 | 12.2 | 215665899 | North | USA
EL15KC1-042-230A** | CK40[C,U]T-48B+TDR | EL280UH090E36B | R-454B | - - - | - - - | - - - | 40500 | 14.7 | 12.2 | 215665911 | North | USA
EL15KC1-042-230A** | CK40[C,U]T-48B+TDR | EL280UH090E48B | R-454B | - - - | - - - | - - - | 40500 | 14.7 | 12.4 | 215665918 | North | USA
EL15KC1-042-230A** | CK40[C,U]T-48B+TDR | EL280UH090XE48B | R-454B | - - - | - - - | - - - | 40500 | 14.7 | 12.4 | 215665920 | North | USA
EL15KC1-042-230A** | CK40[C,U]T-48B+TDR | EL297UH045XV36B | R-454B | - - - | - - - | - - - | 40500 | 14.3 | 12 | 215665897 | North | USA,Canada
EL15KC1-042-230A** | CK40[C,U]T-48B+TDR | EL297UH070XV36B | R-454B | - - - | - - - | - - - | 40500 | 14.3 | 12.2 | 215665901 | North | USA,Canada
EL15KC1-042-230A** | CK40[C,U]T-48B+TDR | ML180UH070V36B | R-454B | - - - | - - - | - - - | 40500 | 14.7 | 12.4 | 215665917 | North | USA
EL15KC1-042-230A** | CK40[C,U]T-48B+TDR | ML180UH070V48B | R-454B | - - - | - - - | - - - | 41000 | 14.7 | 12.6 | 215665924 | North | USA
EL15KC1-042-230A** | CK40[C,U]T-48B+TDR | ML180UH090E48B | R-454B | - - - | - - - | - - - | 41000 | 14.7 | 12.6 | 215665925 | North | USA
EL15KC1-042-230A** | CK40[C,U]T-48B+TDR | ML180UH090V48B | R-454B | - - - | - - - | - - - | 40500 | 14.7 | 12.2 | 215665902 | North | USA
EL15KC1-042-230A** | CK40[C,U]T-48B+TDR | ML180UH090XE48B | R-454B | - - - | - - - | - - - | 41000 | 14.7 | 12.6 | 215665927 | North | USA
EL15KC1-042-230A** | CK40[C,U]T-48B+TDR | ML196UH070XE48B | R-454B | - - - | - - - | - - - | 40500 | 14.3 | 12 | 215665887 | North | USA,Canada
EL15KC1-042-230A** | CK40[C,U]T-48B+TDR | ML296UH045XV36B | R-454B | - - - | - - - | - - - | 41000 | 14.3 | 12 | 215665889 | North | USA,Canada
EL15KC1-042-230A** | CK40[C,U]T-48B+TDR | ML296UH070XV36B | R-454B | - - - | - - - | - - - | 41000 | 14.3 | 12 | 215665890 | North | USA,Canada
EL15KC1-042-230A** | CK40[C,U]T-48B+TDR | SL280UH090V36B | R-454B | - - - | - - - | - - - | 41000 | 14.7 | 12.2 | 215665904 | North | USA
EL15KC1-042-230A** | CK40[C,U]T-48B+TDR | SL280UH090V48B | R-454B | - - - | - - - | - - - | 41000 | 14.7 | 12.2 | 215665905 | North | USA
EL15KC1-042-230A** | CK40[C,U]T-48B+TDR | SL280UH090XV48B | R-454B | - - - | - - - | - - - | 41000 | 14.7 | 12.2 | 215665907 | North | USA
EL15KC1-042-230A** | CK40[C,U]T-48B+TDR | SLP99UH070XV36B | R-454B | - - - | - - - | - - - | 40000 | 14.3 | 12 | 215665896 | North | USA,Canada
EL15KC1-042-230A** | CK40[C,U]T-48C+TDR | - - - | R-454B | - - - | - - - | - - - | 40000 | 13.4 | 11 | 215665929 | North | USA,Canada
EL15KC1-042-230A** | CK40[C,U]T-48C+TDR | EL196UH090XE48C | R-454B | - - - | - - - | - - - | 39500 | 14.7 | 12.2 | 215665943 | North | USA,Canada
EL15KC1-042-230A** | CK40[C,U]T-48C+TDR | EL196UH110XE60C | R-454B | - - - | - - - | - - - | 40000 | 14.7 | 12.4 | 215665966 | North | USA,Canada
EL15KC1-042-230A** | CK40[C,U]T-48C+TDR | EL280UH110E48C | R-454B | - - - | - - - | - - - | 41000 | 15.2 | 12.6 | 215665997 | North | USA
EL15KC1-042-230A** | CK40[C,U]T-48C+TDR | EL280UH110E60C | R-454B | - - - | - - - | - - - | 41500 | 15.2 | 12.6 | 215665999 | North | USA
EL15KC1-042-230A** | CK40[C,U]T-48C+TDR | EL280UH110XE60C | R-454B | - - - | - - - | - - - | 41500 | 15.2 | 12.6 | 215666001 | North | USA
EL15KC1-042-230A** | CK40[C,U]T-48C+TDR | EL297UH090XE48C | R-454B | - - - | - - - | - - - | 40500 | 14.7 | 12.4 | 215665979 | North | USA,Canada
EL15KC1-042-230A** | CK40[C,U]T-48C+TDR | EL297UH090XV36C | R-454B | - - - | - - - | - - - | 40500 | 14.7 | 12.4 | 215665981 | North | USA,Canada
EL15KC1-042-230A** | CK40[C,U]T-48C+TDR | EL297UH090XV48C | R-454B | - - - | - - - | - - - | 41000 | 14.3 | 12.2 | 215665938 | North | USA,Canada
EL15KC1-042-230A** | CK40[C,U]T-48C+TDR | EL297UH090XV60C | R-454B | - - - | - - - | - - - | 40500 | 14.7 | 12.4 | 215665983 | North | USA,Canada
EL15KC1-042-230A** | CK40[C,U]T-48C+TDR | EL297UH110XE60C | R-454B | - - - | - - - | - - - | 41000 | 14.7 | 12.4 | 215665985 | North | USA,Canada
EL15KC1-042-230A** | CK40[C,U]T-48C+TDR | EL297UH110XV48C | R-454B | - - - | - - - | - - - | 41000 | 14.7 | 12.4 | 215665987 | North | USA,Canada
EL15KC1-042-230A** | CK40[C,U]T-48C+TDR | EL297UH110XV60C | R-454B | - - - | - - - | - - - | 40500 | 14.7 | 12.4 | 215665989 | North | USA,Canada
EL15KC1-042-230A** | CK40[C,U]T-48C+TDR | ML180UH090E48B | R-454B | - - - | - - - | - - - | 41000 | 15.2 | 12.6 | 215666007 | North | USA
EL15KC1-042-230A** | CK40[C,U]T-48C+TDR | ML180UH090E60C | R-454B | - - - | - - - | - - - | 41000 | 15.2 | 12.6 | 215666003 | North | USA
EL15KC1-042-230A** | CK40[C,U]T-48C+TDR | ML180UH110E60C | R-454B | - - - | - - - | - - - | 40500 | 14.7 | 12.6 | 215665993 | North | USA
EL15KC1-042-230A** | CK40[C,U]T-48C+TDR | ML180UH110V60C | R-454B | - - - | - - - | - - - | 41000 | 15.2 | 12.6 | 215666005 | North | USA
EL15KC1-042-230A** | CK40[C,U]T-48C+TDR | ML180UH110XE60C | R-454B | - - - | - - - | - - - | 40500 | 14.7 | 12.6 | 215665995 | North | USA
EL15KC1-042-230A** | CK40[C,U]T-48C+TDR | ML193UH090XE36C | R-454B | - - - | - - - | - - - | 39500 | 14.7 | 12.2 | 215665945 | North | USA,Canada
EL15KC1-042-230A** | CK40[C,U]T-48C+TDR | ML193UH090XE48C | R-454B | - - - | - - - | - - - | 39500 | 14.7 | 12.2 | 215665946 | North | USA,Canada
EL15KC1-042-230A** | CK40[C,U]T-48C+TDR | ML193UH110XE48C | R-454B | - - - | - - - | - - - | 39500 | 14.7 | 12.5 | 215665991 | North | USA,Canada
EL15KC1-042-230A** | CK40[C,U]T-48C+TDR | ML193UH110XE60C | R-454B | - - - | - - - | - - - | 40500 | 14.7 | 12.4 | 215665973 | North | USA,Canada
EL15KC1-042-230A** | CK40[C,U]T-48C+TDR | ML196UH090XE36C | R-454B | - - - | - - - | - - - | 39500 | 14.3 | 12.2 | 215665931 | North | USA,Canada
EL15KC1-042-230A** | CK40[C,U]T-48C+TDR | ML196UH090XE48C | R-454B | - - - | - - - | - - - | 39500 | 14.7 | 12.2 | 215665948 | North | USA,Canada
EL15KC1-042-230A** | CK40[C,U]T-48C+TDR | ML196UH090XE60C | R-454B | - - - | - - - | - - - | 40000 | 14.7 | 12.2 | 215665949 | North | USA,Canada
EL15KC1-042-230A** | CK40[C,U]T-48C+TDR | ML196UH110XE60C | R-454B | - - - | - - - | - - - | 40000 | 14.7 | 12.2 | 215665951 | North | USA,Canada
EL15KC1-042-230A** | CK40[C,U]T-48C+TDR | ML296UH090XV48C | R-454B | - - - | - - - | - - - | 40500 | 14.7 | 12.2 | 215665953 | North | USA,Canada
EL15KC1-042-230A** | CK40[C,U]T-48C+TDR | ML296UH110XV60C | R-454B | - - - | - - - | - - - | 40500 | 14.7 | 12.2 | 215665955 | North | USA,Canada
EL15KC1-042-230A** | CK40[C,U]T-48C+TDR | SL280UH090V60C | R-454B | - - - | - - - | - - - | 41500 | 14.7 | 12.2 | 215665957 | North | USA
EL15KC1-042-230A** | CK40[C,U]T-48C+TDR | SL280UH090XV60C | R-454B | - - - | - - - | - - - | 41500 | 14.7 | 12.2 | 215665959 | North | USA
EL15KC1-042-230A** | CK40[C,U]T-48C+TDR | SL280UH110V60C | R-454B | - - - | - - - | - - - | 41000 | 14.7 | 12.4 | 215665968 | North | USA
EL15KC1-042-230A** | CK40[C,U]T-48C+TDR | SL280UH110XV60C | R-454B | - - - | - - - | - - - | 41000 | 14.7 | 12.4 | 215665969 | North | USA
EL15KC1-042-230A** | CK40[C,U]T-48C+TDR | SLP99UH090XV36C | R-454B | - - - | - - - | - - - | 40000 | 14.3 | 12.2 | 215665932 | North | USA,Canada
EL15KC1-042-230A** | CK40[C,U]T-48C+TDR | SLP99UH090XV48C | R-454B | - - - | - - - | - - - | 40000 | 14.3 | 12.2 | 215665934 | North | USA,Canada
EL15KC1-042-230A** | CK40[C,U]T-48C+TDR | SLP99UH090XV60C | R-454B | - - - | - - - | - - - | 40500 | 14.7 | 12.2 | 215665964 | North | USA,Canada
EL15KC1-042-230A** | CK40[C,U]T-48C+TDR | SLP99UH110XV60C | R-454B | - - - | - - - | - - - | 40000 | 14.3 | 12.2 | 215665936 | North | USA,Canada
EL15KC1-042-230A** | CK40[C,U]T-49C+TDR | - - - | R-454B | - - - | - - - | - - - | 39500 | 13.4 | 11.2 | 215665795 | North | USA,Canada
EL15KC1-042-230A** | CK40[C,U]T-49C+TDR | EL196UH090XE48C | R-454B | - - - | - - - | - - - | 40000 | 14.7 | 12.2 | 215666010 | North | USA,Canada
EL15KC1-042-230A** | CK40[C,U]T-49C+TDR | EL196UH110XE60C | R-454B | - - - | - - - | - - - | 40000 | 14.7 | 12.2 | 215666012 | North | USA,Canada
EL15KC1-042-230A** | CK40[C,U]T-49C+TDR | EL280UH110E48C | R-454B | - - - | - - - | - - - | 41500 | 15.2 | 12.8 | 215666075 | North | USA
EL15KC1-042-230A** | CK40[C,U]T-49C+TDR | EL280UH110E60C | R-454B | - - - | - - - | - - - | 42000 | 15.2 | 12.8 | 215666076 | North | USA
EL15KC1-042-230A** | CK40[C,U]T-49C+TDR | EL280UH110XE60C | R-454B | - - - | - - - | - - - | 42000 | 15.2 | 12.8 | 215666078 | North | USA
EL15KC1-042-230A** | CK40[C,U]T-49C+TDR | EL297UH090XE48C | R-454B | - - - | - - - | - - - | 41500 | 14.7 | 12.6 | 215666056 | North | USA,Canada
EL15KC1-042-230A** | CK40[C,U]T-49C+TDR | EL297UH090XV36C | R-454B | - - - | - - - | - - - | 41000 | 14.7 | 12.4 | 215666050 | North | USA,Canada
EL15KC1-042-230A** | CK40[C,U]T-49C+TDR | EL297UH090XV48C | R-454B | - - - | - - - | - - - | 41500 | 14.7 | 12.2 | 215666037 | North | USA,Canada
EL15KC1-042-230A** | CK40[C,U]T-49C+TDR | EL297UH090XV60C | R-454B | - - - | - - - | - - - | 41000 | 14.7 | 12.4 | 215666052 | North | USA,Canada
EL15KC1-042-230A** | CK40[C,U]T-49C+TDR | EL297UH110XE60C | R-454B | - - - | - - - | - - - | 41500 | 14.7 | 12.6 | 215666057 | North | USA,Canada
EL15KC1-042-230A** | CK40[C,U]T-49C+TDR | EL297UH110XV48C | R-454B | - - - | - - - | - - - | 41500 | 14.7 | 12.4 | 215666054 | North | USA,Canada
EL15KC1-042-230A** | CK40[C,U]T-49C+TDR | EL297UH110XV60C | R-454B | - - - | - - - | - - - | 41000 | 14.7 | 12.6 | 215666059 | North | USA,Canada
EL15KC1-042-230A** | CK40[C,U]T-49C+TDR | ML180UH090E60C | R-454B | - - - | - - - | - - - | 41500 | 15.2 | 12.8 | 215666079 | North | USA
EL15KC1-042-230A** | CK40[C,U]T-49C+TDR | ML180UH110E60C | R-454B | - - - | - - - | - - - | 41000 | 15.2 | 12.6 | 215666061 | North | USA
EL15KC1-042-230A** | CK40[C,U]T-49C+TDR | ML180UH110V60C | R-454B | - - - | - - - | - - - | 41500 | 15.2 | 12.8 | 215666081 | North | USA
EL15KC1-042-230A** | CK40[C,U]T-49C+TDR | ML180UH110XE60C | R-454B | - - - | - - - | - - - | 41000 | 15.2 | 12.6 | 215666063 | North | USA
EL15KC1-042-230A** | CK40[C,U]T-49C+TDR | ML193UH090XE36C | R-454B | - - - | - - - | - - - | 40000 | 14.7 | 12.4 | 215666041 | North | USA,Canada
EL15KC1-042-230A** | CK40[C,U]T-49C+TDR | ML193UH090XE48C | R-454B | - - - | - - - | - - - | 39500 | 14.7 | 12.2 | 215666014 | North | USA,Canada
EL15KC1-042-230A** | CK40[C,U]T-49C+TDR | ML193UH110XE48C | R-454B | - - - | - - - | - - - | 39500 | 15.2 | 12.6 | 215666064 | North | USA,Canada
EL15KC1-042-230A** | CK40[C,U]T-49C+TDR | ML193UH110XE60C | R-454B | - - - | - - - | - - - | 41500 | 15.2 | 12.6 | 215666070 | North | USA,Canada
EL15KC1-042-230A** | CK40[C,U]T-49C+TDR | ML196UH090XE36C | R-454B | - - - | - - - | - - - | 39500 | 14.7 | 12.2 | 215666016 | North | USA,Canada
EL15KC1-042-230A** | CK40[C,U]T-49C+TDR | ML196UH090XE48C | R-454B | - - - | - - - | - - - | 40000 | 14.7 | 12.2 | 215666018 | North | USA,Canada
EL15KC1-042-230A** | CK40[C,U]T-49C+TDR | ML196UH090XE60C | R-454B | - - - | - - - | - - - | 40000 | 14.7 | 12.2 | 215666020 | North | USA,Canada
EL15KC1-042-230A** | CK40[C,U]T-49C+TDR | ML196UH110XE60C | R-454B | - - - | - - - | - - - | 40000 | 14.7 | 12.2 | 215666022 | North | USA,Canada
EL15KC1-042-230A** | CK40[C,U]T-49C+TDR | ML296UH090XV48C | R-454B | - - - | - - - | - - - | 40500 | 14.7 | 12.2 | 215666024 | North | USA,Canada
EL15KC1-042-230A** | CK40[C,U]T-49C+TDR | ML296UH110XV60C | R-454B | - - - | - - - | - - - | 40500 | 14.7 | 12.2 | 215666026 | North | USA,Canada
EL15KC1-042-230A** | CK40[C,U]T-49C+TDR | SL280UH090V60C | R-454B | - - - | - - - | - - - | 41000 | 15.2 | 12.6 | 215666066 | North | USA
EL15KC1-042-230A** | CK40[C,U]T-49C+TDR | SL280UH090XV60C | R-454B | - - - | - - - | - - - | 41000 | 15.2 | 12.6 | 215666068 | North | USA
EL15KC1-042-230A** | CK40[C,U]T-49C+TDR | SL280UH110V60C | R-454B | - - - | - - - | - - - | 42000 | 14.7 | 12.4 | 215666042 | North | USA
EL15KC1-042-230A** | CK40[C,U]T-49C+TDR | SL280UH110XV60C | R-454B | - - - | - - - | - - - | 42000 | 14.7 | 12.4 | 215666044 | North | USA
EL15KC1-042-230A** | CK40[C,U]T-49C+TDR | SLP99UH090XV36C | R-454B | - - - | - - - | - - - | 40000 | 14.7 | 12.2 | 215666029 | North | USA,Canada
EL15KC1-042-230A** | CK40[C,U]T-49C+TDR | SLP99UH090XV48C | R-454B | - - - | - - - | - - - | 40500 | 14.7 | 12.2 | 215666031 | North | USA,Canada
EL15KC1-042-230A** | CK40[C,U]T-49C+TDR | SLP99UH090XV60C | R-454B | - - - | - - - | - - - | 40500 | 14.7 | 12.2 | 215666033 | North | USA,Canada
EL15KC1-042-230A** | CK40[C,U]T-49C+TDR | SLP99UH110XV60C | R-454B | - - - | - - - | - - - | 42000 | 14.7 | 12.2 | 215666035 | North | USA,Canada
EL15KC1-042-230A** | CK40[C,U]T-50/60C+TDR | EL196UH090XE48C | R-454B | - - - | - - - | - - - | 39000 | 14.7 | 12.2 | 215666111 | North | USA,Canada
EL15KC1-042-230A** | CK40[C,U]T-50/60C+TDR | EL196UH110XE60C | R-454B | - - - | - - - | - - - | 39500 | 14.7 | 12.2 | 215666112 | North | USA,Canada
EL15KC1-042-230A** | CK40[C,U]T-50/60C+TDR | EL280UH110E48C | R-454B | - - - | - - - | - - - | 40500 | 14.7 | 12.4 | 215666133 | North | USA
EL15KC1-042-230A** | CK40[C,U]T-50/60C+TDR | EL280UH110E60C | R-454B | - - - | - - - | - - - | 41000 | 14.7 | 12.4 | 215666134 | North | USA
EL15KC1-042-230A** | CK40[C,U]T-50/60C+TDR | EL280UH110XE60C | R-454B | - - - | - - - | - - - | 41000 | 14.7 | 12.4 | 215666136 | North | USA
EL15KC1-042-230A** | CK40[C,U]T-50/60C+TDR | EL297UH090XE48C | R-454B | - - - | - - - | - - - | 40500 | 14.7 | 12.4 | 215666152 | North | USA,Canada
EL15KC1-042-230A** | CK40[C,U]T-50/60C+TDR | EL297UH090XV36C | R-454B | - - - | - - - | - - - | 40500 | 14.7 | 12.2 | 215666126 | North | USA,Canada
EL15KC1-042-230A** | CK40[C,U]T-50/60C+TDR | EL297UH090XV48C | R-454B | - - - | - - - | - - - | 40500 | 14.3 | 12 | 215666097 | North | USA,Canada
EL15KC1-042-230A** | CK40[C,U]T-50/60C+TDR | EL297UH090XV60C | R-454B | - - - | - - - | - - - | 40500 | 14.3 | 12.2 | 215666108 | North | USA,Canada
EL15KC1-042-230A** | CK40[C,U]T-50/60C+TDR | EL297UH110XE60C | R-454B | - - - | - - - | - - - | 40500 | 14.7 | 12.2 | 215666127 | North | USA,Canada
EL15KC1-042-230A** | CK40[C,U]T-50/60C+TDR | EL297UH110XV48C | R-454B | - - - | - - - | - - - | 40500 | 14.7 | 12.2 | 215666129 | North | USA,Canada
EL15KC1-042-230A** | CK40[C,U]T-50/60C+TDR | EL297UH110XV60C | R-454B | - - - | - - - | - - - | 40500 | 14.7 | 12.2 | 215666131 | North | USA,Canada
EL15KC1-042-230A** | CK40[C,U]T-50/60C+TDR | ML180UH090E48B | R-454B | - - - | - - - | - - - | 40500 | 14.7 | 12.4 | 215666151 | North | USA
EL15KC1-042-230A** | CK40[C,U]T-50/60C+TDR | ML180UH090E60C | R-454B | - - - | - - - | - - - | 40500 | 14.7 | 12.6 | 215666154 | North | USA
EL15KC1-042-230A** | CK40[C,U]T-50/60C+TDR | ML180UH110E60C | R-454B | - - - | - - - | - - - | 41000 | 14.7 | 12.4 | 215666138 | North | USA
EL15KC1-042-230A** | CK40[C,U]T-50/60C+TDR | ML180UH110V60C | R-454B | - - - | - - - | - - - | 41500 | 14.7 | 12.2 | 215666114 | North | USA
EL15KC1-042-230A** | CK40[C,U]T-50/60C+TDR | ML180UH110XE60C | R-454B | - - - | - - - | - - - | 41000 | 14.7 | 12.4 | 215666140 | North | USA
EL15KC1-042-230A** | CK40[C,U]T-50/60C+TDR | ML193UH090XE36C | R-454B | - - - | - - - | - - - | 40500 | 14.7 | 12.2 | 215666123 | North | USA,Canada
EL15KC1-042-230A** | CK40[C,U]T-50/60C+TDR | ML193UH090XE48C | R-454B | - - - | - - - | - - - | 40000 | 14.3 | 12 | 215666083 | North | USA,Canada
EL15KC1-042-230A** | CK40[C,U]T-50/60C+TDR | ML193UH110XE48C | R-454B | - - - | - - - | - - - | 40000 | 14.7 | 12.4 | 215666141 | North | USA,Canada
EL15KC1-042-230A** | CK40[C,U]T-50/60C+TDR | ML193UH110XE60C | R-454B | - - - | - - - | - - - | 40500 | 14.7 | 12.4 | 215666147 | North | USA,Canada
EL15KC1-042-230A** | CK40[C,U]T-50/60C+TDR | ML196UH090XE36C | R-454B | - - - | - - - | - - - | 39000 | 14.3 | 12 | 215666085 | North | USA,Canada
EL15KC1-042-230A** | CK40[C,U]T-50/60C+TDR | ML196UH090XE48C | R-454B | - - - | - - - | - - - | 39000 | 14.7 | 12.2 | 215666116 | North | USA,Canada
EL15KC1-042-230A** | CK40[C,U]T-50/60C+TDR | ML196UH090XE60C | R-454B | - - - | - - - | - - - | 39500 | 14.7 | 12.2 | 215666118 | North | USA,Canada
EL15KC1-042-230A** | CK40[C,U]T-50/60C+TDR | ML196UH110XE60C | R-454B | - - - | - - - | - - - | 39500 | 14.7 | 12.2 | 215666120 | North | USA,Canada
EL15KC1-042-230A** | CK40[C,U]T-50/60C+TDR | ML296UH090XV48C | R-454B | - - - | - - - | - - - | 40000 | 14.3 | 12.2 | 215666103 | North | USA,Canada
EL15KC1-042-230A** | CK40[C,U]T-50/60C+TDR | ML296UH110XV60C | R-454B | - - - | - - - | - - - | 40000 | 14.7 | 12.2 | 215666121 | North | USA,Canada
EL15KC1-042-230A** | CK40[C,U]T-50/60C+TDR | SL280UH090V60C | R-454B | - - - | - - - | - - - | 40500 | 14.7 | 12.4 | 215666143 | North | USA
EL15KC1-042-230A** | CK40[C,U]T-50/60C+TDR | SL280UH090XV60C | R-454B | - - - | - - - | - - - | 40500 | 14.7 | 12.4 | 215666145 | North | USA
EL15KC1-042-230A** | CK40[C,U]T-50/60C+TDR | SL280UH110V60C | R-454B | - - - | - - - | - - - | 41000 | 14.3 | 12.2 | 215666104 | North | USA
EL15KC1-042-230A** | CK40[C,U]T-50/60C+TDR | SL280UH110XV60C | R-454B | - - - | - - - | - - - | 41000 | 14.3 | 12.2 | 215666106 | North | USA
EL15KC1-042-230A** | CK40[C,U]T-50/60C+TDR | SLP99UH090XV36C | R-454B | - - - | - - - | - - - | 39500 | 14.3 | 12 | 215666088 | North | USA,Canada
EL15KC1-042-230A** | CK40[C,U]T-50/60C+TDR | SLP99UH090XV48C | R-454B | - - - | - - - | - - - | 39500 | 14.3 | 12 | 215666090 | North | USA,Canada
EL15KC1-042-230A** | CK40[C,U]T-50/60C+TDR | SLP99UH090XV60C | R-454B | - - - | - - - | - - - | 40000 | 14.3 | 12 | 215666092 | North | USA,Canada
EL15KC1-042-230A** | CK40[C,U]T-50/60C+TDR | SLP99UH110XV60C | R-454B | - - - | - - - | - - - | 40000 | 14.3 | 12 | 215666094 | North | USA,Canada
EL15KC1-042-230A** | CK40[C,U]T-60C+TDR | - - - | R-454B | - - - | - - - | - - - | 41500 | 13.8 | 11.5 | 215666156 | North | USA,Canada
EL15KC1-042-230A** | CK40[C,U]T-60C+TDR | EL196UH090XE48C | R-454B | - - - | - - - | - - - | 40500 | 15.2 | 12.6 | 215666198 | North | USA,Canada
EL15KC1-042-230A** | CK40[C,U]T-60C+TDR | EL196UH110XE60C | R-454B | - - - | - - - | - - - | 41000 | 15.2 | 12.5 | 215666182 | North | USA,Canada
EL15KC1-042-230A** | CK40[C,U]T-60C+TDR | EL280UH110E48C | R-454B | - - - | - - - | - - - | 42000 | 15.5 | 12.8 | 215666229 | North | USA
EL15KC1-042-230A** | CK40[C,U]T-60C+TDR | EL280UH110E60C | R-454B | - - - | - - - | - - - | 42000 | 15.5 | 12.8 | 215666230 | North | USA
EL15KC1-042-230A** | CK40[C,U]T-60C+TDR | EL280UH110XE60C | R-454B | - - - | - - - | - - - | 42000 | 15.5 | 12.8 | 215666232 | North | USA
EL15KC1-042-230A** | CK40[C,U]T-60C+TDR | EL297UH090XE48C | R-454B | - - - | - - - | - - - | 41500 | 15.2 | 12.6 | 215666208 | North | USA,Canada
EL15KC1-042-230A** | CK40[C,U]T-60C+TDR | EL297UH090XV36C | R-454B | - - - | - - - | - - - | 41500 | 15.2 | 12.6 | 215666210 | North | USA,Canada
EL15KC1-042-230A** | CK40[C,U]T-60C+TDR | EL297UH090XV48C | R-454B | - - - | - - - | - - - | 42000 | 14.7 | 12.4 | 215666180 | North | USA,Canada
EL15KC1-042-230A** | CK40[C,U]T-60C+TDR | EL297UH090XV60C | R-454B | - - - | - - - | - - - | 41500 | 14.7 | 12.6 | 215666194 | North | USA,Canada
EL15KC1-042-230A** | CK40[C,U]T-60C+TDR | EL297UH110XE60C | R-454B | - - - | - - - | - - - | 42000 | 15.2 | 12.6 | 215666212 | North | USA,Canada
EL15KC1-042-230A** | CK40[C,U]T-60C+TDR | EL297UH110XV48C | R-454B | - - - | - - - | - - - | 42000 | 14.7 | 12.6 | 215666196 | North | USA,Canada
EL15KC1-042-230A** | CK40[C,U]T-60C+TDR | EL297UH110XV60C | R-454B | - - - | - - - | - - - | 41500 | 15.2 | 12.6 | 215666213 | North | USA,Canada
EL15KC1-042-230A** | CK40[C,U]T-60C+TDR | ML180UH070V48B | R-454B | - - - | - - - | - - - | 42000 | 15.5 | 12.8 | 215666235 | North | USA
EL15KC1-042-230A** | CK40[C,U]T-60C+TDR | ML180UH090E60C | R-454B | - - - | - - - | - - - | 42000 | 15.5 | 12.8 | 215666234 | North | USA
EL15KC1-042-230A** | CK40[C,U]T-60C+TDR | ML180UH110E60C | R-454B | - - - | - - - | - - - | 42000 | 15.2 | 12.8 | 215666215 | North | USA
EL15KC1-042-230A** | CK40[C,U]T-60C+TDR | ML180UH110V60C | R-454B | - - - | - - - | - - - | 42000 | 15.2 | 12.8 | 215666217 | North | USA
EL15KC1-042-230A** | CK40[C,U]T-60C+TDR | ML180UH110XE60C | R-454B | - - - | - - - | - - - | 42000 | 15.2 | 12.8 | 215666219 | North | USA
EL15KC1-042-230A** | CK40[C,U]T-60C+TDR | ML193UH090XE36C | R-454B | - - - | - - - | - - - | 40500 | 15.2 | 12.5 | 215666184 | North | USA,Canada
EL15KC1-042-230A** | CK40[C,U]T-60C+TDR | ML193UH090XE48C | R-454B | - - - | - - - | - - - | 42000 | 14.7 | 12.2 | 215666159 | North | USA,Canada
EL15KC1-042-230A** | CK40[C,U]T-60C+TDR | ML193UH110XE48C | R-454B | - - - | - - - | - - - | 42000 | 14.7 | 12.2 | 215666161 | North | USA,Canada
EL15KC1-042-230A** | CK40[C,U]T-60C+TDR | ML193UH110XE60C | R-454B | - - - | - - - | - - - | 42000 | 15.2 | 12.8 | 215666225 | North | USA,Canada
EL15KC1-042-230A** | CK40[C,U]T-60C+TDR | ML196UH090XE36C | R-454B | - - - | - - - | - - - | 40500 | 14.7 | 12.2 | 215666163 | North | USA,Canada
EL15KC1-042-230A** | CK40[C,U]T-60C+TDR | ML196UH090XE48C | R-454B | - - - | - - - | - - - | 40500 | 15.2 | 12.6 | 215666200 | North | USA,Canada
EL15KC1-042-230A** | CK40[C,U]T-60C+TDR | ML196UH090XE60C | R-454B | - - - | - - - | - - - | 40500 | 15.2 | 12.5 | 215666186 | North | USA,Canada
EL15KC1-042-230A** | CK40[C,U]T-60C+TDR | ML196UH110XE60C | R-454B | - - - | - - - | - - - | 41000 | 15.2 | 12.5 | 215666188 | North | USA,Canada
EL15KC1-042-230A** | CK40[C,U]T-60C+TDR | ML296UH090XV48C | R-454B | - - - | - - - | - - - | 42000 | 14.7 | 12.2 | 215666165 | North | USA,Canada
EL15KC1-042-230A** | CK40[C,U]T-60C+TDR | ML296UH110XV60C | R-454B | - - - | - - - | - - - | 42000 | 15.2 | 12.6 | 215666202 | North | USA,Canada
EL15KC1-042-230A** | CK40[C,U]T-60C+TDR | SL280UH090V60C | R-454B | - - - | - - - | - - - | 41500 | 15.2 | 12.8 | 215666221 | North | USA
EL15KC1-042-230A** | CK40[C,U]T-60C+TDR | SL280UH090XV60C | R-454B | - - - | - - - | - - - | 41500 | 15.2 | 12.8 | 215666223 | North | USA
EL15KC1-042-230A** | CK40[C,U]T-60C+TDR | SL280UH110V60C | R-454B | - - - | - - - | - - - | 42000 | 14.7 | 12.6 | 215666190 | North | USA
EL15KC1-042-230A** | CK40[C,U]T-60C+TDR | SL280UH110XV60C | R-454B | - - - | - - - | - - - | 42000 | 14.7 | 12.6 | 215666192 | North | USA
EL15KC1-042-230A** | CK40[C,U]T-60C+TDR | SLP99UH090XV36C | R-454B | - - - | - - - | - - - | 41000 | 14.7 | 12.2 | 215666169 | North | USA,Canada
EL15KC1-042-230A** | CK40[C,U]T-60C+TDR | SLP99UH090XV48C | R-454B | - - - | - - - | - - - | 41000 | 14.7 | 12.2 | 215666171 | North | USA,Canada
EL15KC1-042-230A** | CK40[C,U]T-60C+TDR | SLP99UH090XV60C | R-454B | - - - | - - - | - - - | 41500 | 14.7 | 12.4 | 215666176 | North | USA,Canada
EL15KC1-042-230A** | CK40[C,U]T-60C+TDR | SLP99UH110XV60C | R-454B | - - - | - - - | - - - | 42000 | 14.7 | 12.2 | 215666172 | North | USA,Canada
EL15KC1-042-230A** | CK40[C,U]T-60D+TDR | - - - | R-454B | - - - | - - - | - - - | 41000 | 13.4 | 11.5 | 215666237 | North | USA,Canada
EL15KC1-042-230A** | CK40[C,U]T-60D+TDR | EL297UH110XV60C | R-454B | - - - | - - - | - - - | 42000 | 14.7 | 12.4 | 215666244 | North | USA,Canada
EL15KC1-042-230A** | CK40[C,U]T-60D+TDR | EL297UH135XE60D | R-454B | - - - | - - - | - - - | 41500 | 14.7 | 12.6 | 215666256 | North | USA,Canada
EL15KC1-042-230A** | CK40[C,U]T-60D+TDR | EL297UH135XV60D | R-454B | - - - | - - - | - - - | 41500 | 14.7 | 12.6 | 215666258 | North | USA,Canada
EL15KC1-042-230A** | CK40[C,U]T-60D+TDR | ML180UH135E60D | R-454B | - - - | - - - | - - - | 42000 | 14.7 | 12.6 | 215666246 | North | USA
EL15KC1-042-230A** | CK40[C,U]T-60D+TDR | ML196UH110XE60C | R-454B | - - - | - - - | - - - | 42000 | 14.7 | 12.6 | 215666255 | North | USA,Canada
EL15KC1-042-230A** | CK40[C,U]T-60D+TDR | ML196UH135XE60D | R-454B | - - - | - - - | - - - | 40500 | 14.7 | 12.2 | 215666239 | North | USA,Canada
EL15KC1-042-230A** | CK40[C,U]T-60D+TDR | SL280UH135V60D | R-454B | - - - | - - - | - - - | 42000 | 14.7 | 12.6 | 215666248 | North | USA
EL15KC1-042-230A** | CK40[C,U]T-60D+TDR | SLP99UH135XV60D | R-454B | - - - | - - - | - - - | 42000 | 14.7 | 12.4 | 215666243 | North | USA,Canada
EL15KC1-042-230A** | CK40DT-42B+TDR | ML180DF090E48B | R-454B | - - - | - - - | - - - | 40500 | 14.3 | 12 | 215666265 | North | USA
EL15KC1-042-230A** | CK40DT-42B+TDR | ML196DF070XE48B | R-454B | - - - | - - - | - - - | 40000 | 13.8 | 11.5 | 215666260 | North | USA,Canada
EL15KC1-042-230A** | CK40DT-42B+TDR | SL280DF090V48B | R-454B | - - - | - - - | - - - | 40500 | 13.8 | 11.7 | 215666264 | North | USA
EL15KC1-042-230A** | CK40DT-48C+TDR | EL297DF090XE48C | R-454B | - - - | - - - | - - - | 40000 | 14.3 | 12.2 | 215666286 | North | USA,Canada
EL15KC1-042-230A** | CK40DT-48C+TDR | EL297DF090XV60C | R-454B | - - - | - - - | - - - | 40000 | 14.3 | 12 | 215666281 | North | USA,Canada
EL15KC1-042-230A** | CK40DT-48C+TDR | EL297DF110XV60C | R-454B | - - - | - - - | - - - | 40000 | 14.3 | 12 | 215666283 | North | USA,Canada
EL15KC1-042-230A** | CK40DT-48C+TDR | ML180DF110E60C | R-454B | - - - | - - - | - - - | 40000 | 14.7 | 12.4 | 215666293 | North | USA
EL15KC1-042-230A** | CK40DT-48C+TDR | ML193DF090XE48C | R-454B | - - - | - - - | - - - | 40500 | 14.3 | 12 | 215666272 | North | USA,Canada
EL15KC1-042-230A** | CK40DT-48C+TDR | ML196DF090XE48C | R-454B | - - - | - - - | - - - | 40000 | 14.7 | 12.2 | 215666290 | North | USA,Canada
EL15KC1-042-230A** | CK40DT-48C+TDR | ML196DF110XE60C | R-454B | - - - | - - - | - - - | 40000 | 14.3 | 12.2 | 215666288 | North | USA,Canada
EL15KC1-042-230A** | CK40DT-48C+TDR | ML296DF070XV48B | R-454B | - - - | - - - | - - - | 40500 | 13.8 | 11.7 | 215666267 | North | USA,Canada
EL15KC1-042-230A** | CK40DT-48C+TDR | ML296DF090XV60C | R-454B | - - - | - - - | - - - | 40000 | 14.3 | 12 | 215666274 | North | USA,Canada
EL15KC1-042-230A** | CK40DT-48C+TDR | SL280DF090V60C | R-454B | - - - | - - - | - - - | 40000 | 14.7 | 12.2 | 215666292 | North | USA
EL15KC1-042-230A** | CK40DT-48C+TDR | SL280DF110V60C | R-454B | - - - | - - - | - - - | 40000 | 14.7 | 12.4 | 215666295 | North | USA
EL15KC1-042-230A** | CK40DT-48C+TDR | SLP99DF070XV36B | R-454B | - - - | - - - | - - - | 39500 | 14.3 | 11.7 | 215666269 | North | USA,Canada
EL15KC1-042-230A** | CK40DT-48C+TDR | SLP99DF090XV36C | R-454B | - - - | - - - | - - - | 40500 | 13.8 | 12 | 215666271 | North | USA,Canada
EL15KC1-042-230A** | CK40DT-48C+TDR | SLP99DF090XV48C | R-454B | - - - | - - - | - - - | 40000 | 14.3 | 12 | 215666275 | North | USA,Canada
EL15KC1-042-230A** | CK40DT-48C+TDR | SLP99DF090XV60C | R-454B | - - - | - - - | - - - | 40000 | 14.3 | 12 | 215666277 | North | USA,Canada
EL15KC1-042-230A** | CK40DT-48C+TDR | SLP99DF110XV60C | R-454B | - - - | - - - | - - - | 40000 | 14.3 | 12 | 215666279 | North | USA,Canada
EL15KC1-042-230A** | CK40DT-50/60C+TDR | EL297DF090XE48C | R-454B | - - - | - - - | - - - | 40500 | 14.7 | 12.2 | 215666313 | North | USA,Canada
EL15KC1-042-230A** | CK40DT-50/60C+TDR | EL297DF090XV60C | R-454B | - - - | - - - | - - - | 40500 | 14.3 | 12 | 215666304 | North | USA,Canada
EL15KC1-042-230A** | CK40DT-50/60C+TDR | EL297DF110XV60C | R-454B | - - - | - - - | - - - | 40500 | 14.3 | 12 | 215666306 | North | USA,Canada
EL15KC1-042-230A** | CK40DT-50/60C+TDR | ML180DF110E60C | R-454B | - - - | - - - | - - - | 40500 | 15.2 | 12.6 | 215666322 | North | USA
EL15KC1-042-230A** | CK40DT-50/60C+TDR | ML193DF090XE48C | R-454B | - - - | - - - | - - - | 41000 | 14.3 | 12 | 215666297 | North | USA,Canada
EL15KC1-042-230A** | CK40DT-50/60C+TDR | ML196DF090XE48C | R-454B | - - - | - - - | - - - | 41000 | 14.3 | 12.2 | 215666308 | North | USA,Canada
EL15KC1-042-230A** | CK40DT-50/60C+TDR | ML196DF110XE60C | R-454B | - - - | - - - | - - - | 40500 | 14.7 | 12.2 | 215666315 | North | USA,Canada
EL15KC1-042-230A** | CK40DT-50/60C+TDR | ML296DF090XV60C | R-454B | - - - | - - - | - - - | 40500 | 14.7 | 12.2 | 215666317 | North | USA,Canada
EL15KC1-042-230A** | CK40DT-50/60C+TDR | SL280DF090V60C | R-454B | - - - | - - - | - - - | 40500 | 14.7 | 12.4 | 215666318 | North | USA
EL15KC1-042-230A** | CK40DT-50/60C+TDR | SL280DF110V60C | R-454B | - - - | - - - | - - - | 40500 | 14.7 | 12.4 | 215666320 | North | USA
EL15KC1-042-230A** | CK40DT-50/60C+TDR | SLP99DF090XV36C | R-454B | - - - | - - - | - - - | 41000 | 14.3 | 12 | 215666298 | North | USA,Canada
EL15KC1-042-230A** | CK40DT-50/60C+TDR | SLP99DF090XV48C | R-454B | - - - | - - - | - - - | 40500 | 14.3 | 12 | 215666300 | North | USA,Canada
EL15KC1-042-230A** | CK40DT-50/60C+TDR | SLP99DF090XV60C | R-454B | - - - | - - - | - - - | 40500 | 14.3 | 12.2 | 215666309 | North | USA,Canada
EL15KC1-042-230A** | CK40DT-50/60C+TDR | SLP99DF110XV60C | R-454B | - - - | - - - | - - - | 40500 | 14.3 | 12 | 215666302 | North | USA,Canada
EL15KC1-042-230A** | CK40DT-60D+TDR | EL297DF090XV60C | R-454B | - - - | - - - | - - - | 40500 | 14.7 | 12.2 | 215666329 | North | USA,Canada
EL15KC1-042-230A** | CK40DT-60D+TDR | EL297DF110XE60C | R-454B | - - - | - - - | - - - | 40500 | 14.7 | 12.2 | 215666330 | North | USA,Canada
EL15KC1-042-230A** | CK40DT-60D+TDR | EL297DF110XV60C | R-454B | - - - | - - - | - - - | 40500 | 14.3 | 12.2 | 215666327 | North | USA,Canada
EL15KC1-042-230A** | CK40DT-60D+TDR | SL280DF090V60C | R-454B | - - - | - - - | - - - | 40500 | 14.7 | 12.4 | 215666332 | North | USA
EL15KC1-042-230A** | CK40DT-60D+TDR | SL280DF110V60C | R-454B | - - - | - - - | - - - | 40500 | 14.7 | 12.6 | 215666334 | North | USA
EL15KC1-042-230A** | CK40DT-60D+TDR | SLP99DF090XV60C | R-454B | - - - | - - - | - - - | 40500 | 14.3 | 12.2 | 215666324 | North | USA,Canada
EL15KC1-042-230A** | CK40DT-60D+TDR | SLP99DF110XV60C | R-454B | - - - | - - - | - - - | 40500 | 14.3 | 12.2 | 215666325 | North | USA,Canada
EL15KC1-042-230A** | CK40HT-36B+TDR | EL280UH045E36A | R-454B | - - - | - - - | - - - | 38500 | 13.8 | 11.7 | 215666363 | North | USA
EL15KC1-042-230A** | CK40HT-36B+TDR | EL280UH070E36A | R-454B | - - - | - - - | - - - | 38500 | 13.8 | 11.5 | 215666347 | North | USA
EL15KC1-042-230A** | CK40HT-36B+TDR | EL280UH090E36B | R-454B | - - - | - - - | - - - | 38500 | 13.8 | 11.7 | 215666351 | North | USA
EL15KC1-042-230A** | CK40HT-36B+TDR | EL280UH090E48B | R-454B | - - - | - - - | - - - | 39000 | 13.8 | 11.7 | 215666353 | North | USA
EL15KC1-042-230A** | CK40HT-36B+TDR | EL280UH090XE48B | R-454B | - - - | - - - | - - - | 39000 | 13.8 | 11.7 | 215666355 | North | USA
EL15KC1-042-230A** | CK40HT-36B+TDR | EL297UH070XV36B | R-454B | - - - | - - - | - - - | 38500 | 13.8 | 11.5 | 215666348 | North | USA,Canada
EL15KC1-042-230A** | CK40HT-36B+TDR | ML180UH070V36B | R-454B | - - - | - - - | - - - | 38500 | 13.8 | 11.7 | 215666350 | North | USA
EL15KC1-042-230A** | CK40HT-36B+TDR | ML180UH070V48B | R-454B | - - - | - - - | - - - | 39000 | 14.3 | 12 | 215666369 | North | USA
EL15KC1-042-230A** | CK40HT-36B+TDR | ML180UH090E48B | R-454B | - - - | - - - | - - - | 38500 | 14.3 | 12 | 215666371 | North | USA
EL15KC1-042-230A** | CK40HT-36B+TDR | ML180UH090V48B | R-454B | - - - | - - - | - - - | 38500 | 13.8 | 11.5 | 215666341 | North | USA
EL15KC1-042-230A** | CK40HT-36B+TDR | ML180UH090XE48B | R-454B | - - - | - - - | - - - | 38500 | 14.3 | 12 | 215666372 | North | USA
EL15KC1-042-230A** | CK40HT-36B+TDR | ML296UH045XV36B | R-454B | - - - | - - - | - - - | 38500 | 13.4 | 11.5 | 215666340 | North | USA,Canada
EL15KC1-042-230A** | CK40HT-36B+TDR | SL280UH090V36B | R-454B | - - - | - - - | - - - | 38500 | 13.8 | 11.7 | 215666358 | North | USA
EL15KC1-042-230A** | CK40HT-36B+TDR | SL280UH090V48B | R-454B | - - - | - - - | - - - | 38500 | 13.8 | 11.7 | 215666360 | North | USA
EL15KC1-042-230A** | CK40HT-36B+TDR | SL280UH090XV48B | R-454B | - - - | - - - | - - - | 38500 | 13.8 | 11.7 | 215666365 | North | USA
EL15KC1-042-230A** | CK40HT-36B+TDR | SLP99UH070XV36B | R-454B | - - - | - - - | - - - | 38500 | 13.8 | 11.7 | 215666362 | North | USA,Canada
EL15KC1-042-230A** | CK40HT-36C+TDR | EL196UH090XE48C | R-454B | - - - | - - - | - - - | 39000 | 14.3 | 11.7 | 215666416 | North | USA,Canada
EL15KC1-042-230A** | CK40HT-36C+TDR | EL196UH110XE60C | R-454B | - - - | - - - | - - - | 39500 | 14.3 | 12 | 215666429 | North | USA,Canada
EL15KC1-042-230A** | CK40HT-36C+TDR | EL280UH110E48C | R-454B | - - - | - - - | - - - | 39000 | 14.3 | 12 | 215666431 | North | USA
EL15KC1-042-230A** | CK40HT-36C+TDR | EL280UH110E60C | R-454B | - - - | - - - | - - - | 39500 | 14.3 | 12 | 215666433 | North | USA
EL15KC1-042-230A** | CK40HT-36C+TDR | EL280UH110XE60C | R-454B | - - - | - - - | - - - | 39500 | 14.3 | 12 | 215666434 | North | USA
EL15KC1-042-230A** | CK40HT-36C+TDR | EL297UH090XE48C | R-454B | - - - | - - - | - - - | 39000 | 14.3 | 11.7 | 215666422 | North | USA,Canada
EL15KC1-042-230A** | CK40HT-36C+TDR | EL297UH090XV36C | R-454B | - - - | - - - | - - - | 39000 | 13.8 | 11.7 | 215666410 | North | USA,Canada
EL15KC1-042-230A** | CK40HT-36C+TDR | EL297UH090XV48C | R-454B | - - - | - - - | - - - | 39500 | 13.8 | 11.5 | 215666376 | North | USA,Canada
EL15KC1-042-230A** | CK40HT-36C+TDR | EL297UH090XV60C | R-454B | - - - | - - - | - - - | 39000 | 13.8 | 11.7 | 215666412 | North | USA,Canada
EL15KC1-042-230A** | CK40HT-36C+TDR | EL297UH110XE60C | R-454B | - - - | - - - | - - - | 39000 | 14.3 | 11.7 | 215666423 | North | USA,Canada
EL15KC1-042-230A** | CK40HT-36C+TDR | EL297UH110XV48C | R-454B | - - - | - - - | - - - | 39000 | 13.8 | 11.7 | 215666414 | North | USA,Canada
EL15KC1-042-230A** | CK40HT-36C+TDR | EL297UH110XV60C | R-454B | - - - | - - - | - - - | 40000 | 13.8 | 11.5 | 215666378 | North | USA,Canada
EL15KC1-042-230A** | CK40HT-36C+TDR | ML180UH090E60C | R-454B | - - - | - - - | - - - | 39000 | 14.3 | 12 | 215666436 | North | USA
EL15KC1-042-230A** | CK40HT-36C+TDR | ML180UH110E60C | R-454B | - - - | - - - | - - - | 39500 | 14.3 | 12 | 215666438 | North | USA
EL15KC1-042-230A** | CK40HT-36C+TDR | ML180UH110V60C | R-454B | - - - | - - - | - - - | 40500 | 14.3 | 12 | 215666425 | North | USA
EL15KC1-042-230A** | CK40HT-36C+TDR | ML180UH110XE60C | R-454B | - - - | - - - | - - - | 39500 | 14.3 | 12 | 215666440 | North | USA
EL15KC1-042-230A** | CK40HT-36C+TDR | ML193UH090XE36C | R-454B | - - - | - - - | - - - | 39000 | 13.8 | 11.7 | 215666387 | North | USA,Canada
EL15KC1-042-230A** | CK40HT-36C+TDR | ML193UH090XE48C | R-454B | - - - | - - - | - - - | 39500 | 13.8 | 11.7 | 215666389 | North | USA,Canada
EL15KC1-042-230A** | CK40HT-36C+TDR | ML193UH110XE48C | R-454B | - - - | - - - | - - - | 40000 | 13.8 | 11.7 | 215666391 | North | USA,Canada
EL15KC1-042-230A** | CK40HT-36C+TDR | ML193UH110XE60C | R-454B | - - - | - - - | - - - | 39000 | 14.3 | 12 | 215666448 | North | USA,Canada
EL15KC1-042-230A** | CK40HT-36C+TDR | ML196UH090XE36C | R-454B | - - - | - - - | - - - | 39000 | 13.8 | 11.7 | 215666380 | North | USA,Canada
EL15KC1-042-230A** | CK40HT-36C+TDR | ML196UH090XE48C | R-454B | - - - | - - - | - - - | 39000 | 14.3 | 11.7 | 215666418 | North | USA,Canada
EL15KC1-042-230A** | CK40HT-36C+TDR | ML196UH090XE60C | R-454B | - - - | - - - | - - - | 39000 | 14.3 | 12 | 215666427 | North | USA,Canada
EL15KC1-042-230A** | CK40HT-36C+TDR | ML196UH110XE60C | R-454B | - - - | - - - | - - - | 39500 | 14.3 | 11.7 | 215666420 | North | USA,Canada
EL15KC1-042-230A** | CK40HT-36C+TDR | ML296UH090XV48C | R-454B | - - - | - - - | - - - | 39500 | 13.8 | 11.7 | 215666393 | North | USA,Canada
EL15KC1-042-230A** | CK40HT-36C+TDR | ML296UH110XV60C | R-454B | - - - | - - - | - - - | 39000 | 14.3 | 12 | 215666441 | North | USA,Canada
EL15KC1-042-230A** | CK40HT-36C+TDR | SL280UH090V60C | R-454B | - - - | - - - | - - - | 39000 | 14.3 | 12 | 215666445 | North | USA
EL15KC1-042-230A** | CK40HT-36C+TDR | SL280UH090XV60C | R-454B | - - - | - - - | - - - | 39000 | 14.3 | 12 | 215666446 | North | USA
EL15KC1-042-230A** | CK40HT-36C+TDR | SL280UH110V60C | R-454B | - - - | - - - | - - - | 39500 | 13.8 | 11.7 | 215666397 | North | USA
EL15KC1-042-230A** | CK40HT-36C+TDR | SL280UH110XV60C | R-454B | - - - | - - - | - - - | 39500 | 13.8 | 11.7 | 215666399 | North | USA
EL15KC1-042-230A** | CK40HT-36C+TDR | SLP99UH090XV36C | R-454B | - - - | - - - | - - - | 39500 | 13.8 | 11.7 | 215666403 | North | USA,Canada
EL15KC1-042-230A** | CK40HT-36C+TDR | SLP99UH090XV48C | R-454B | - - - | - - - | - - - | 39500 | 13.8 | 11.5 | 215666374 | North | USA,Canada
EL15KC1-042-230A** | CK40HT-36C+TDR | SLP99UH090XV60C | R-454B | - - - | - - - | - - - | 39000 | 13.8 | 11.7 | 215666408 | North | USA,Canada
EL15KC1-042-230A** | CK40HT-36C+TDR | SLP99UH110XV60C | R-454B | - - - | - - - | - - - | 40000 | 13.8 | 11.7 | 215666404 | North | USA,Canada
EL15KC1-042-230A** | CK40HT-42B+TDR | - - - | R-454B | - - - | - - - | - - - | 41000 | 13.4 | 11.5 | 215666450 | North | USA,Canada
EL15KC1-042-230A** | CK40HT-42B+TDR | EL280UH045E36A | R-454B | - - - | - - - | - - - | 41500 | 14.7 | 12.4 | 215666479 | North | USA
EL15KC1-042-230A** | CK40HT-42B+TDR | EL280UH090E36B | R-454B | - - - | - - - | - - - | 41500 | 14.7 | 12.4 | 215666476 | North | USA
EL15KC1-042-230A** | CK40HT-42B+TDR | EL280UH090E48B | R-454B | - - - | - - - | - - - | 41500 | 15.2 | 12.6 | 215666483 | North | USA
EL15KC1-042-230A** | CK40HT-42B+TDR | EL280UH090XE48B | R-454B | - - - | - - - | - - - | 41500 | 15.2 | 12.6 | 215666490 | North | USA
EL15KC1-042-230A** | CK40HT-42B+TDR | EL297UH045XV36B | R-454B | - - - | - - - | - - - | 41500 | 14.3 | 12 | 215666453 | North | USA,Canada
EL15KC1-042-230A** | CK40HT-42B+TDR | EL297UH070XV36B | R-454B | - - - | - - - | - - - | 41000 | 14.7 | 12.2 | 215666466 | North | USA,Canada
EL15KC1-042-230A** | CK40HT-42B+TDR | ML180UH070V36B | R-454B | - - - | - - - | - - - | 41500 | 15.2 | 12.6 | 215666485 | North | USA
EL15KC1-042-230A** | CK40HT-42B+TDR | ML180UH070V48B | R-454B | - - - | - - - | - - - | 42000 | 15.2 | 12.8 | 215666492 | North | USA
EL15KC1-042-230A** | CK40HT-42B+TDR | ML180UH090E48B | R-454B | - - - | - - - | - - - | 41000 | 15.2 | 12.6 | 215666487 | North | USA
EL15KC1-042-230A** | CK40HT-42B+TDR | ML180UH090V48B | R-454B | - - - | - - - | - - - | 41500 | 14.7 | 12.4 | 215666468 | North | USA
EL15KC1-042-230A** | CK40HT-42B+TDR | ML180UH090XE48B | R-454B | - - - | - - - | - - - | 41000 | 15.2 | 12.6 | 215666489 | North | USA
EL15KC1-042-230A** | CK40HT-42B+TDR | ML196UH070XE48B | R-454B | - - - | - - - | - - - | 41500 | 14.3 | 11.7 | 215666451 | North | USA,Canada
EL15KC1-042-230A** | CK40HT-42B+TDR | ML296UH045XV36B | R-454B | - - - | - - - | - - - | 41500 | 14.7 | 12.2 | 215666457 | North | USA,Canada
EL15KC1-042-230A** | CK40HT-42B+TDR | ML296UH070XV36B | R-454B | - - - | - - - | - - - | 41500 | 14.7 | 12.2 | 215666459 | North | USA,Canada
EL15KC1-042-230A** | CK40HT-42B+TDR | SL280UH090V36B | R-454B | - - - | - - - | - - - | 41500 | 14.7 | 12.4 | 215666469 | North | USA
EL15KC1-042-230A** | CK40HT-42B+TDR | SL280UH090V48B | R-454B | - - - | - - - | - - - | 41500 | 14.7 | 12.4 | 215666471 | North | USA
EL15KC1-042-230A** | CK40HT-42B+TDR | SL280UH090XV48B | R-454B | - - - | - - - | - - - | 41500 | 14.7 | 12.4 | 215666473 | North | USA
EL15KC1-042-230A** | CK40HT-42B+TDR | SLP99UH070XV36B | R-454B | - - - | - - - | - - - | 41000 | 14.7 | 12.4 | 215666474 | North | USA,Canada
EL15KC1-042-230A** | CK40HT-42C+TDR | - - - | R-454B | - - - | - - - | - - - | 40500 | 13.4 | 11 | 215666494 | North | USA,Canada
EL15KC1-042-230A** | CK40HT-42C+TDR | EL196UH090XE48C | R-454B | - - - | - - - | - - - | 40500 | 14.7 | 12.4 | 215666538 | North | USA,Canada
EL15KC1-042-230A** | CK40HT-42C+TDR | EL196UH110XE60C | R-454B | - - - | - - - | - - - | 41000 | 14.7 | 12.4 | 215666540 | North | USA,Canada
EL15KC1-042-230A** | CK40HT-42C+TDR | EL280UH110E48C | R-454B | - - - | - - - | - - - | 41000 | 15.2 | 12.6 | 215666571 | North | USA
EL15KC1-042-230A** | CK40HT-42C+TDR | EL280UH110E60C | R-454B | - - - | - - - | - - - | 41500 | 14.7 | 12.6 | 215666567 | North | USA
EL15KC1-042-230A** | CK40HT-42C+TDR | EL280UH110XE60C | R-454B | - - - | - - - | - - - | 41500 | 14.7 | 12.6 | 215666568 | North | USA
EL15KC1-042-230A** | CK40HT-42C+TDR | EL297UH045XV36B | R-454B | - - - | - - - | - - - | 40500 | 14.3 | 12 | 215666500 | North | USA,Canada
EL15KC1-042-230A** | CK40HT-42C+TDR | EL297UH090XE48C | R-454B | - - - | - - - | - - - | 40500 | 14.7 | 12.4 | 215666560 | North | USA,Canada
EL15KC1-042-230A** | CK40HT-42C+TDR | EL297UH090XV36C | R-454B | - - - | - - - | - - - | 41000 | 14.7 | 12.4 | 215666562 | North | USA,Canada
EL15KC1-042-230A** | CK40HT-42C+TDR | EL297UH090XV48C | R-454B | - - - | - - - | - - - | 40500 | 14.7 | 12.2 | 215666533 | North | USA,Canada
EL15KC1-042-230A** | CK40HT-42C+TDR | EL297UH090XV60C | R-454B | - - - | - - - | - - - | 40500 | 14.7 | 12.2 | 215666534 | North | USA,Canada
EL15KC1-042-230A** | CK40HT-42C+TDR | EL297UH110XE60C | R-454B | - - - | - - - | - - - | 41000 | 14.7 | 12.4 | 215666563 | North | USA,Canada
EL15KC1-042-230A** | CK40HT-42C+TDR | EL297UH110XV48C | R-454B | - - - | - - - | - - - | 41000 | 14.7 | 12.2 | 215666536 | North | USA,Canada
EL15KC1-042-230A** | CK40HT-42C+TDR | EL297UH110XV60C | R-454B | - - - | - - - | - - - | 40500 | 14.7 | 12.4 | 215666565 | North | USA,Canada
EL15KC1-042-230A** | CK40HT-42C+TDR | ML180UH090E48B | R-454B | - - - | - - - | - - - | 41000 | 15.2 | 12.6 | 215666579 | North | USA
EL15KC1-042-230A** | CK40HT-42C+TDR | ML180UH090E60C | R-454B | - - - | - - - | - - - | 41000 | 15.2 | 12.6 | 215666573 | North | USA
EL15KC1-042-230A** | CK40HT-42C+TDR | ML180UH110E60C | R-454B | - - - | - - - | - - - | 41500 | 14.7 | 12.4 | 215666541 | North | USA
EL15KC1-042-230A** | CK40HT-42C+TDR | ML180UH110V60C | R-454B | - - - | - - - | - - - | 41000 | 15.2 | 12.6 | 215666575 | North | USA
EL15KC1-042-230A** | CK40HT-42C+TDR | ML180UH110XE60C | R-454B | - - - | - - - | - - - | 41500 | 14.7 | 12.4 | 215666543 | North | USA
EL15KC1-042-230A** | CK40HT-42C+TDR | ML193UH090XE36C | R-454B | - - - | - - - | - - - | 41000 | 14.7 | 12.4 | 215666557 | North | USA,Canada
EL15KC1-042-230A** | CK40HT-42C+TDR | ML193UH090XE48C | R-454B | - - - | - - - | - - - | 41000 | 14.7 | 12.4 | 215666545 | North | USA,Canada
EL15KC1-042-230A** | CK40HT-42C+TDR | ML193UH110XE48C | R-454B | - - - | - - - | - - - | 41000 | 15.2 | 12.6 | 215666577 | North | USA,Canada
EL15KC1-042-230A** | CK40HT-42C+TDR | ML193UH110XE60C | R-454B | - - - | - - - | - - - | 41000 | 14.7 | 12.4 | 215666546 | North | USA,Canada
EL15KC1-042-230A** | CK40HT-42C+TDR | ML196UH090XE36C | R-454B | - - - | - - - | - - - | 40500 | 14.3 | 12.2 | 215666502 | North | USA,Canada
EL15KC1-042-230A** | CK40HT-42C+TDR | ML196UH090XE48C | R-454B | - - - | - - - | - - - | 41000 | 14.7 | 12.4 | 215666548 | North | USA,Canada
EL15KC1-042-230A** | CK40HT-42C+TDR | ML196UH090XE60C | R-454B | - - - | - - - | - - - | 41000 | 14.7 | 12.4 | 215666550 | North | USA,Canada
EL15KC1-042-230A** | CK40HT-42C+TDR | ML196UH110XE60C | R-454B | - - - | - - - | - - - | 41000 | 14.7 | 12.4 | 215666551 | North | USA,Canada
EL15KC1-042-230A** | CK40HT-42C+TDR | ML296UH070XV36B | R-454B | - - - | - - - | - - - | 41000 | 14.3 | 12 | 215666498 | North | USA,Canada
EL15KC1-042-230A** | CK40HT-42C+TDR | ML296UH090XV48C | R-454B | - - - | - - - | - - - | 41000 | 14.7 | 12.2 | 215666510 | North | USA,Canada
EL15KC1-042-230A** | CK40HT-42C+TDR | ML296UH110XV60C | R-454B | - - - | - - - | - - - | 41500 | 14.7 | 12.4 | 215666553 | North | USA,Canada
EL15KC1-042-230A** | CK40HT-42C+TDR | SL280UH090V60C | R-454B | - - - | - - - | - - - | 41500 | 14.7 | 12.2 | 215666512 | North | USA
EL15KC1-042-230A** | CK40HT-42C+TDR | SL280UH090XV60C | R-454B | - - - | - - - | - - - | 41500 | 14.7 | 12.2 | 215666514 | North | USA
EL15KC1-042-230A** | CK40HT-42C+TDR | SL280UH110V60C | R-454B | - - - | - - - | - - - | 41000 | 14.7 | 12.2 | 215666515 | North | USA
EL15KC1-042-230A** | CK40HT-42C+TDR | SL280UH110XV60C | R-454B | - - - | - - - | - - - | 41000 | 14.7 | 12.2 | 215666517 | North | USA
EL15KC1-042-230A** | CK40HT-42C+TDR | SLP99UH090XV36C | R-454B | - - - | - - - | - - - | 41000 | 14.3 | 12.2 | 215666504 | North | USA,Canada
EL15KC1-042-230A** | CK40HT-42C+TDR | SLP99UH090XV48C | R-454B | - - - | - - - | - - - | 40500 | 14.7 | 12.2 | 215666520 | North | USA,Canada
EL15KC1-042-230A** | CK40HT-42C+TDR | SLP99UH090XV60C | R-454B | - - - | - - - | - - - | 41000 | 14.7 | 12.2 | 215666522 | North | USA,Canada
EL15KC1-042-230A** | CK40HT-42C+TDR | SLP99UH110XV60C | R-454B | - - - | - - - | - - - | 41000 | 14.7 | 12.2 | 215666524 | North | USA,Canada
EL15KC1-042-230A** | CK40HT-48B+TDR | EL280UH045E36A | R-454B | - - - | - - - | - - - | 40000 | 14.3 | 12.2 | 215666612 | North | USA
EL15KC1-042-230A** | CK40HT-48B+TDR | EL280UH090E36B | R-454B | - - - | - - - | - - - | 40500 | 14.3 | 12.2 | 215666610 | North | USA
EL15KC1-042-230A** | CK40HT-48B+TDR | EL280UH090E48B | R-454B | - - - | - - - | - - - | 40500 | 14.7 | 12.2 | 215666614 | North | USA
EL15KC1-042-230A** | CK40HT-48B+TDR | EL280UH090XE48B | R-454B | - - - | - - - | - - - | 40500 | 14.7 | 12.2 | 215666618 | North | USA
EL15KC1-042-230A** | CK40HT-48B+TDR | EL297UH045XV36B | R-454B | - - - | - - - | - - - | 40500 | 13.8 | 11.7 | 215666585 | North | USA,Canada
EL15KC1-042-230A** | CK40HT-48B+TDR | EL297UH070XV36B | R-454B | - - - | - - - | - - - | 40000 | 14.3 | 12 | 215666601 | North | USA,Canada
EL15KC1-042-230A** | CK40HT-48B+TDR | ML180UH070V36B | R-454B | - - - | - - - | - - - | 40500 | 14.7 | 12.2 | 215666617 | North | USA
EL15KC1-042-230A** | CK40HT-48B+TDR | ML180UH070V48B | R-454B | - - - | - - - | - - - | 41000 | 14.7 | 12.4 | 215666625 | North | USA
EL15KC1-042-230A** | CK40HT-48B+TDR | ML180UH090E48B | R-454B | - - - | - - - | - - - | 40500 | 14.7 | 12.4 | 215666627 | North | USA
EL15KC1-042-230A** | CK40HT-48B+TDR | ML180UH090V48B | R-454B | - - - | - - - | - - - | 40500 | 14.3 | 12.2 | 215666603 | North | USA
EL15KC1-042-230A** | CK40HT-48B+TDR | ML180UH090XE48B | R-454B | - - - | - - - | - - - | 40500 | 14.7 | 12.4 | 215666629 | North | USA
EL15KC1-042-230A** | CK40HT-48B+TDR | ML196UH070XE48B | R-454B | - - - | - - - | - - - | 40500 | 13.8 | 11.7 | 215666581 | North | USA,Canada
EL15KC1-042-230A** | CK40HT-48B+TDR | ML296UH045XV36B | R-454B | - - - | - - - | - - - | 40500 | 14.3 | 12 | 215666589 | North | USA,Canada
EL15KC1-042-230A** | CK40HT-48B+TDR | ML296UH070XV36B | R-454B | - - - | - - - | - - - | 40500 | 14.3 | 12 | 215666591 | North | USA,Canada
EL15KC1-042-230A** | CK40HT-48B+TDR | SL280UH090V36B | R-454B | - - - | - - - | - - - | 40500 | 14.3 | 12.2 | 215666605 | North | USA
EL15KC1-042-230A** | CK40HT-48B+TDR | SL280UH090V48B | R-454B | - - - | - - - | - - - | 40500 | 14.3 | 12.2 | 215666607 | North | USA
EL15KC1-042-230A** | CK40HT-48B+TDR | SL280UH090XV48B | R-454B | - - - | - - - | - - - | 40500 | 14.3 | 12.2 | 215666608 | North | USA
EL15KC1-042-230A** | CK40HT-48B+TDR | SLP99UH070XV36B | R-454B | - - - | - - - | - - - | 40000 | 14.3 | 12 | 215666594 | North | USA,Canada
EL15KC1-042-230A** | CK40HT-48C+TDR | - - - | R-454B | - - - | - - - | - - - | 40000 | 13.4 | 11 | 215666631 | North | USA,Canada
EL15KC1-042-230A** | CK40HT-48C+TDR | EL196UH090XE48C | R-454B | - - - | - - - | - - - | 40500 | 14.7 | 12.4 | 215666670 | North | USA,Canada
EL15KC1-042-230A** | CK40HT-48C+TDR | EL196UH110XE60C | R-454B | - - - | - - - | - - - | 41000 | 14.7 | 12.4 | 215666672 | North | USA,Canada
EL15KC1-042-230A** | CK40HT-48C+TDR | EL280UH110E48C | R-454B | - - - | - - - | - - - | 41000 | 14.7 | 12.6 | 215666705 | North | USA
EL15KC1-042-230A** | CK40HT-48C+TDR | EL280UH110E60C | R-454B | - - - | - - - | - - - | 41000 | 14.7 | 12.4 | 215666674 | North | USA
EL15KC1-042-230A** | CK40HT-48C+TDR | EL280UH110XE60C | R-454B | - - - | - - - | - - - | 41000 | 14.7 | 12.4 | 215666676 | North | USA
EL15KC1-042-230A** | CK40HT-48C+TDR | EL297UH090XE48C | R-454B | - - - | - - - | - - - | 40500 | 14.7 | 12.4 | 215666699 | North | USA,Canada
EL15KC1-042-230A** | CK40HT-48C+TDR | EL297UH090XV36C | R-454B | - - - | - - - | - - - | 40500 | 14.7 | 12.2 | 215666668 | North | USA,Canada
EL15KC1-042-230A** | CK40HT-48C+TDR | EL297UH090XV48C | R-454B | - - - | - - - | - - - | 40500 | 14.3 | 12 | 215666645 | North | USA,Canada
EL15KC1-042-230A** | CK40HT-48C+TDR | EL297UH090XV60C | R-454B | - - - | - - - | - - - | 40500 | 14.3 | 12.2 | 215666652 | North | USA,Canada
EL15KC1-042-230A** | CK40HT-48C+TDR | EL297UH110XE60C | R-454B | - - - | - - - | - - - | 41000 | 14.7 | 12.4 | 215666701 | North | USA,Canada
EL15KC1-042-230A** | CK40HT-48C+TDR | EL297UH110XV48C | R-454B | - - - | - - - | - - - | 40500 | 14.3 | 12.2 | 215666653 | North | USA,Canada
EL15KC1-042-230A** | CK40HT-48C+TDR | EL297UH110XV60C | R-454B | - - - | - - - | - - - | 40500 | 14.7 | 12.4 | 215666703 | North | USA,Canada
EL15KC1-042-230A** | CK40HT-48C+TDR | ML180UH090E60C | R-454B | - - - | - - - | - - - | 40500 | 14.7 | 12.6 | 215666707 | North | USA
EL15KC1-042-230A** | CK40HT-48C+TDR | ML180UH110E60C | R-454B | - - - | - - - | - - - | 41000 | 14.7 | 12.4 | 215666678 | North | USA
EL15KC1-042-230A** | CK40HT-48C+TDR | ML180UH110V60C | R-454B | - - - | - - - | - - - | 42000 | 14.7 | 12.4 | 215666680 | North | USA
EL15KC1-042-230A** | CK40HT-48C+TDR | ML180UH110XE60C | R-454B | - - - | - - - | - - - | 41000 | 14.7 | 12.4 | 215666681 | North | USA
EL15KC1-042-230A** | CK40HT-48C+TDR | ML193UH090XE36C | R-454B | - - - | - - - | - - - | 40500 | 14.7 | 12.4 | 215666693 | North | USA,Canada
EL15KC1-042-230A** | CK40HT-48C+TDR | ML193UH090XE48C | R-454B | - - - | - - - | - - - | 41000 | 14.3 | 12 | 215666634 | North | USA,Canada
EL15KC1-042-230A** | CK40HT-48C+TDR | ML193UH110XE48C | R-454B | - - - | - - - | - - - | 41000 | 14.3 | 12.2 | 215666646 | North | USA,Canada
EL15KC1-042-230A** | CK40HT-48C+TDR | ML193UH110XE60C | R-454B | - - - | - - - | - - - | 41000 | 14.7 | 12.4 | 215666695 | North | USA,Canada
EL15KC1-042-230A** | CK40HT-48C+TDR | ML196UH090XE36C | R-454B | - - - | - - - | - - - | 40500 | 14.3 | 12.2 | 215666648 | North | USA,Canada
EL15KC1-042-230A** | CK40HT-48C+TDR | ML196UH090XE48C | R-454B | - - - | - - - | - - - | 40500 | 14.7 | 12.4 | 215666683 | North | USA,Canada
EL15KC1-042-230A** | CK40HT-48C+TDR | ML196UH090XE60C | R-454B | - - - | - - - | - - - | 41000 | 14.7 | 12.4 | 215666685 | North | USA,Canada
EL15KC1-042-230A** | CK40HT-48C+TDR | ML196UH110XE60C | R-454B | - - - | - - - | - - - | 40500 | 14.7 | 12.2 | 215666657 | North | USA,Canada
EL15KC1-042-230A** | CK40HT-48C+TDR | ML296UH090XV48C | R-454B | - - - | - - - | - - - | 40500 | 14.7 | 12.4 | 215666687 | North | USA,Canada
EL15KC1-042-230A** | CK40HT-48C+TDR | ML296UH110XV60C | R-454B | - - - | - - - | - - - | 41000 | 14.7 | 12.2 | 215666659 | North | USA,Canada
EL15KC1-042-230A** | CK40HT-48C+TDR | SL280UH090V60C | R-454B | - - - | - - - | - - - | 40500 | 14.7 | 12.4 | 215666689 | North | USA
EL15KC1-042-230A** | CK40HT-48C+TDR | SL280UH090XV60C | R-454B | - - - | - - - | - - - | 40500 | 14.7 | 12.4 | 215666691 | North | USA
EL15KC1-042-230A** | CK40HT-48C+TDR | SL280UH110V60C | R-454B | - - - | - - - | - - - | 41000 | 14.7 | 12.2 | 215666661 | North | USA
EL15KC1-042-230A** | CK40HT-48C+TDR | SL280UH110XV60C | R-454B | - - - | - - - | - - - | 41000 | 14.7 | 12.2 | 215666662 | North | USA
EL15KC1-042-230A** | CK40HT-48C+TDR | SLP99UH090XV36C | R-454B | - - - | - - - | - - - | 41000 | 14.3 | 12 | 215666636 | North | USA,Canada
EL15KC1-042-230A** | CK40HT-48C+TDR | SLP99UH090XV48C | R-454B | - - - | - - - | - - - | 41000 | 14.3 | 12 | 215666638 | North | USA,Canada
EL15KC1-042-230A** | CK40HT-48C+TDR | SLP99UH090XV60C | R-454B | - - - | - - - | - - - | 40500 | 14.3 | 12 | 215666640 | North | USA,Canada
EL15KC1-042-230A** | CK40HT-48C+TDR | SLP99UH110XV60C | R-454B | - - - | - - - | - - - | 41500 | 14.3 | 12 | 215666641 | North | USA,Canada
EL15KC1-042-230A** | CK40HT-51/61C+TDR | - - - | R-454B | - - - | - - - | - - - | 41000 | 13.4 | 11.5 | 215666709 | North | USA,Canada
EL15KC1-042-230A** | CK40HT-51/61C+TDR | EL196UH090XE48C | R-454B | - - - | - - - | - - - | 41500 | 15.2 | 12.6 | 215666755 | North | USA,Canada
EL15KC1-042-230A** | CK40HT-51/61C+TDR | EL196UH110XE60C | R-454B | - - - | - - - | - - - | 41500 | 15.2 | 12.6 | 215666757 | North | USA,Canada
EL15KC1-042-230A** | CK40HT-51/61C+TDR | EL280UH110E48C | R-454B | - - - | - - - | - - - | 41500 | 15.2 | 12.8 | 215666785 | North | USA
EL15KC1-042-230A** | CK40HT-51/61C+TDR | EL280UH110E60C | R-454B | - - - | - - - | - - - | 42000 | 15.2 | 12.6 | 215666759 | North | USA
EL15KC1-042-230A** | CK40HT-51/61C+TDR | EL280UH110XE60C | R-454B | - - - | - - - | - - - | 42000 | 15.2 | 12.6 | 215666761 | North | USA
EL15KC1-042-230A** | CK40HT-51/61C+TDR | EL297UH090XE48C | R-454B | - - - | - - - | - - - | 41000 | 15.2 | 12.6 | 215666783 | North | USA,Canada
EL15KC1-042-230A** | CK40HT-51/61C+TDR | EL297UH090XV36C | R-454B | - - - | - - - | - - - | 41000 | 14.7 | 12.4 | 215666743 | North | USA,Canada
EL15KC1-042-230A** | CK40HT-51/61C+TDR | EL297UH090XV48C | R-454B | - - - | - - - | - - - | 41500 | 14.7 | 12.2 | 215666719 | North | USA,Canada
EL15KC1-042-230A** | CK40HT-51/61C+TDR | EL297UH090XV60C | R-454B | - - - | - - - | - - - | 41000 | 14.7 | 12.4 | 215666745 | North | USA,Canada
EL15KC1-042-230A** | CK40HT-51/61C+TDR | EL297UH110XE60C | R-454B | - - - | - - - | - - - | 41500 | 14.7 | 12.6 | 215666751 | North | USA,Canada
EL15KC1-042-230A** | CK40HT-51/61C+TDR | EL297UH110XV48C | R-454B | - - - | - - - | - - - | 41500 | 14.7 | 12.4 | 215666747 | North | USA,Canada
EL15KC1-042-230A** | CK40HT-51/61C+TDR | EL297UH110XV60C | R-454B | - - - | - - - | - - - | 41000 | 14.7 | 12.6 | 215666753 | North | USA,Canada
EL15KC1-042-230A** | CK40HT-51/61C+TDR | ML180UH090E60C | R-454B | - - - | - - - | - - - | 41500 | 15.5 | 12.8 | 215666788 | North | USA
EL15KC1-042-230A** | CK40HT-51/61C+TDR | ML180UH110E60C | R-454B | - - - | - - - | - - - | 41500 | 15.2 | 12.6 | 215666763 | North | USA
EL15KC1-042-230A** | CK40HT-51/61C+TDR | ML180UH110V60C | R-454B | - - - | - - - | - - - | 41500 | 15.2 | 12.8 | 215666786 | North | USA
EL15KC1-042-230A** | CK40HT-51/61C+TDR | ML180UH110XE60C | R-454B | - - - | - - - | - - - | 41500 | 15.2 | 12.6 | 215666765 | North | USA
EL15KC1-042-230A** | CK40HT-51/61C+TDR | ML193UH090XE36C | R-454B | - - - | - - - | - - - | 41500 | 14.7 | 12.4 | 215666739 | North | USA,Canada
EL15KC1-042-230A** | CK40HT-51/61C+TDR | ML193UH090XE48C | R-454B | - - - | - - - | - - - | 41000 | 15.2 | 12.6 | 215666766 | North | USA,Canada
EL15KC1-042-230A** | CK40HT-51/61C+TDR | ML193UH110XE48C | R-454B | - - - | - - - | - - - | 41000 | 15.2 | 12.6 | 215666768 | North | USA,Canada
EL15KC1-042-230A** | CK40HT-51/61C+TDR | ML193UH110XE60C | R-454B | - - - | - - - | - - - | 41500 | 15.2 | 12.6 | 215666770 | North | USA,Canada
EL15KC1-042-230A** | CK40HT-51/61C+TDR | ML196UH090XE36C | R-454B | - - - | - - - | - - - | 41000 | 14.7 | 12.2 | 215666717 | North | USA,Canada
EL15KC1-042-230A** | CK40HT-51/61C+TDR | ML196UH090XE48C | R-454B | - - - | - - - | - - - | 41000 | 15.2 | 12.6 | 215666772 | North | USA,Canada
EL15KC1-042-230A** | CK40HT-51/61C+TDR | ML196UH090XE60C | R-454B | - - - | - - - | - - - | 41500 | 15.2 | 12.6 | 215666774 | North | USA,Canada
EL15KC1-042-230A** | CK40HT-51/61C+TDR | ML196UH110XE60C | R-454B | - - - | - - - | - - - | 41500 | 14.7 | 12.6 | 215666749 | North | USA,Canada
EL15KC1-042-230A** | CK40HT-51/61C+TDR | ML296UH090XV48C | R-454B | - - - | - - - | - - - | 42000 | 14.7 | 12.4 | 215666725 | North | USA,Canada
EL15KC1-042-230A** | CK40HT-51/61C+TDR | ML296UH110XV60C | R-454B | - - - | - - - | - - - | 41500 | 15.2 | 12.6 | 215666775 | North | USA,Canada
EL15KC1-042-230A** | CK40HT-51/61C+TDR | SL280UH090V60C | R-454B | - - - | - - - | - - - | 41000 | 15.2 | 12.6 | 215666776 | North | USA
EL15KC1-042-230A** | CK40HT-51/61C+TDR | SL280UH090XV60C | R-454B | - - - | - - - | - - - | 41000 | 15.2 | 12.6 | 215666777 | North | USA
EL15KC1-042-230A** | CK40HT-51/61C+TDR | SL280UH110V60C | R-454B | - - - | - - - | - - - | 42000 | 14.7 | 12.4 | 215666727 | North | USA
EL15KC1-042-230A** | CK40HT-51/61C+TDR | SL280UH110XV60C | R-454B | - - - | - - - | - - - | 42000 | 14.7 | 12.4 | 215666729 | North | USA
EL15KC1-042-230A** | CK40HT-51/61C+TDR | SLP99UH090XV36C | R-454B | - - - | - - - | - - - | 41500 | 14.7 | 12.2 | 215666711 | North | USA,Canada
EL15KC1-042-230A** | CK40HT-51/61C+TDR | SLP99UH090XV48C | R-454B | - - - | - - - | - - - | 41500 | 14.7 | 12.2 | 215666713 | North | USA,Canada
EL15KC1-042-230A** | CK40HT-51/61C+TDR | SLP99UH090XV60C | R-454B | - - - | - - - | - - - | 41500 | 14.7 | 12.4 | 215666735 | North | USA,Canada
EL15KC1-042-230A** | CK40HT-51/61C+TDR | SLP99UH110XV60C | R-454B | - - - | - - - | - - - | 42000 | 14.7 | 12.2 | 215666715 | North | USA,Canada
EL15KC1-042-230A** | CK40HT-60D+TDR | - - - | R-454B | - - - | - - - | - - - | 41000 | 13.4 | 11.5 | 215666790 | North | USA,Canada
EL15KC1-042-230A** | CK40HT-60D+TDR | EL196UH090XE48C | R-454B | - - - | - - - | - - - | 41000 | 14.7 | 12.4 | 215666795 | North | USA,Canada
EL15KC1-042-230A** | CK40HT-60D+TDR | EL196UH110XE60C | R-454B | - - - | - - - | - - - | 41500 | 15.2 | 12.6 | 215666828 | North | USA,Canada
EL15KC1-042-230A** | CK40HT-60D+TDR | EL297UH110XV60C | R-454B | - - - | - - - | - - - | 41000 | 14.7 | 12.4 | 215666814 | North | USA,Canada
EL15KC1-042-230A** | CK40HT-60D+TDR | EL297UH135XE60D | R-454B | - - - | - - - | - - - | 41000 | 14.7 | 12.4 | 215666815 | North | USA,Canada
EL15KC1-042-230A** | CK40HT-60D+TDR | EL297UH135XV60D | R-454B | - - - | - - - | - - - | 41000 | 14.7 | 12.4 | 215666817 | North | USA,Canada
EL15KC1-042-230A** | CK40HT-60D+TDR | ML180UH090E48B | R-454B | - - - | - - - | - - - | 41000 | 15.2 | 12.6 | 215666824 | North | USA
EL15KC1-042-230A** | CK40HT-60D+TDR | ML180UH090E60C | R-454B | - - - | - - - | - - - | 41500 | 15.2 | 12.8 | 215666833 | North | USA
EL15KC1-042-230A** | CK40HT-60D+TDR | ML180UH110E60C | R-454B | - - - | - - - | - - - | 42000 | 15.2 | 12.6 | 215666826 | North | USA
EL15KC1-042-230A** | CK40HT-60D+TDR | ML180UH110XE60C | R-454B | - - - | - - - | - - - | 42000 | 15.2 | 12.6 | 215666829 | North | USA
EL15KC1-042-230A** | CK40HT-60D+TDR | ML180UH135E60D | R-454B | - - - | - - - | - - - | 42000 | 14.7 | 12.4 | 215666799 | North | USA
EL15KC1-042-230A** | CK40HT-60D+TDR | ML193UH090XE48C | R-454B | - - - | - - - | - - - | 41000 | 14.7 | 12.4 | 215666797 | North | USA,Canada
EL15KC1-042-230A** | CK40HT-60D+TDR | ML193UH110XE60C | R-454B | - - - | - - - | - - - | 41000 | 14.7 | 12.6 | 215666822 | North | USA,Canada
EL15KC1-042-230A** | CK40HT-60D+TDR | ML196UH090XE48C | R-454B | - - - | - - - | - - - | 41000 | 14.7 | 12.6 | 215666821 | North | USA,Canada
EL15KC1-042-230A** | CK40HT-60D+TDR | ML196UH110XE60C | R-454B | - - - | - - - | - - - | 41500 | 14.7 | 12.4 | 215666806 | North | USA,Canada
EL15KC1-042-230A** | CK40HT-60D+TDR | ML196UH135XE60D | R-454B | - - - | - - - | - - - | 41500 | 14.7 | 12.6 | 215666819 | North | USA,Canada
EL15KC1-042-230A** | CK40HT-60D+TDR | SL280UH135V60D | R-454B | - - - | - - - | - - - | 42000 | 14.7 | 12.4 | 215666801 | North | USA
EL15KC1-042-230A** | CK40HT-60D+TDR | SLP99UH090XV60C | R-454B | - - - | - - - | - - - | 41000 | 14.7 | 12.4 | 215666812 | North | USA,Canada
EL15KC1-042-230A** | CK40HT-60D+TDR | SLP99UH135XV60D | R-454B | - - - | - - - | - - - | 42000 | 14.7 | 12.2 | 215666792 | North | USA,Canada
EL15KC1-048-230A** | CBK43UHET-042-DV- | - - - | R-454B | - - - | - - - | - - - | 46000 | 13.8 | 11.2 | 218426862 | North | USA,Canada
EL15KC1-048-230A** | CBK43UHET-048-DV- | - - - | R-454B | - - - | - - - | - - - | 46500 | 13.8 | 11.2 | 218426871 | North | USA,Canada
EL15KC1-048-230A** | CBK43UHET-060-DV- | - - - | R-454B | - - - | - - - | - - - | 46500 | 13.4 | 11.2 | 218426876 | North | USA,Canada
EL15KC1-048-230A** | CBK45UHET-048-230 | - - - | R-454B | - - - | - - - | - - - | 47500 | 14.3 | 11.7 | 215666837 | North | USA,Canada
EL15KC1-048-230A** | CBK45UHET-060-230 | - - - | R-454B | - - - | - - - | - - - | 46000 | 14.3 | 11.7 | 215666838 | North | USA,Canada
EL15KC1-048-230A** | CBK45UHVT-048-230 | - - - | R-454B | - - - | - - - | - - - | 45500 | 14.4 | 12 | 215666840 | North | USA,Canada
EL15KC1-048-230A** | CBK45UHVT-060-230 | - - - | R-454B | - - - | - - - | - - - | 46500 | 13.8 | 11.7 | 215666842 | North | USA,Canada
EL15KC1-048-230A** | CBK47UHET-048-230 | - - - | R-454B | - - - | - - - | - - - | 45500 | 14.4 | 12 | 215666844 | North | USA,Canada
EL15KC1-048-230A** | CBK47UHET-048-460- | - - - | R-454B | - - - | - - - | - - - | 45500 | 14.4 | 12 | 217595369 | North | USA,Canada
EL15KC1-048-230A** | CBK47UHET-060-230 | - - - | R-454B | - - - | - - - | - - - | 45000 | 13.8 | 11.7 | 215666846 | North | USA,Canada
EL15KC1-048-230A** | CBK47UHET-060-460- | - - - | R-454B | - - - | - - - | - - - | 45000 | 13.8 | 11.7 | 217595370 | North | USA,Canada
EL15KC1-048-230A** | CBK48MVT-048-230 | - - - | R-454B | - - - | - - - | - - - | 46000 | 14.7 | 12.2 | 215666847 | North | USA,Canada
EL15KC1-048-230A** | CBK48MVT-060-230 | - - - | R-454B | - - - | - - - | - - - | 46000 | 14.3 | 12 | 215666849 | North | USA,Canada
EL15KC1-048-230A** | CK40[C,U]T-36C+TDR | EL196UH090XE48C | R-454B | - - - | - - - | - - - | 46000 | 13.8 | 11.7 | 218085638 | North | USA,Canada
EL15KC1-048-230A** | CK40[C,U]T-36C+TDR | EL196UH110XE60C | R-454B | - - - | - - - | - - - | 46000 | 14.3 | 11.7 | 218085624 | North | USA,Canada
EL15KC1-048-230A** | CK40[C,U]T-36C+TDR | EL280UH110E48C | R-454B | - - - | - - - | - - - | 46500 | 14.3 | 11.7 | 218085625 | North | USA
EL15KC1-048-230A** | CK40[C,U]T-36C+TDR | EL280UH110E60C | R-454B | - - - | - - - | - - - | 46000 | 14.7 | 12 | 218085628 | North | USA
EL15KC1-048-230A** | CK40[C,U]T-36C+TDR | EL280UH110XE60C | R-454B | - - - | - - - | - - - | 46000 | 14.7 | 12 | 218085629 | North | USA
EL15KC1-048-230A** | CK40[C,U]T-36C+TDR | EL297UH090XE48C | R-454B | - - - | - - - | - - - | 46000 | 14.3 | 11.7 | 218085633 | North | USA,Canada
EL15KC1-048-230A** | CK40[C,U]T-36C+TDR | EL297UH090XV36C | R-454B | - - - | - - - | - - - | 45500 | 14.3 | 11.7 | 218085650 | North | USA,Canada
EL15KC1-048-230A** | CK40[C,U]T-36C+TDR | EL297UH090XV48C | R-454B | - - - | - - - | - - - | 46000 | 14.3 | 11.7 | 218085649 | North | USA,Canada
EL15KC1-048-230A** | CK40[C,U]T-36C+TDR | EL297UH090XV60C | R-454B | - - - | - - - | - - - | 46500 | 13.8 | 11.7 | 218085648 | North | USA,Canada
EL15KC1-048-230A** | CK40[C,U]T-36C+TDR | EL297UH110XE60C | R-454B | - - - | - - - | - - - | 46000 | 14.3 | 11.7 | 218085623 | North | USA,Canada
EL15KC1-048-230A** | CK40[C,U]T-36C+TDR | EL297UH110XV48C | R-454B | - - - | - - - | - - - | 46000 | 14.3 | 11.7 | 218085647 | North | USA,Canada
EL15KC1-048-230A** | CK40[C,U]T-36C+TDR | EL297UH110XV60C | R-454B | - - - | - - - | - - - | 46500 | 14.3 | 11.7 | 218085646 | North | USA,Canada
EL15KC1-048-230A** | CK40[C,U]T-36C+TDR | ML180UH090E60C | R-454B | - - - | - - - | - - - | 46000 | 14.3 | 11.7 | 218085635 | North | USA
EL15KC1-048-230A** | CK40[C,U]T-36C+TDR | ML180UH110V60C | R-454B | - - - | - - - | - - - | 46500 | 14.3 | 12 | 218085636 | North | USA
EL15KC1-048-230A** | CK40[C,U]T-36C+TDR | ML193UH090XE48C | R-454B | - - - | - - - | - - - | 46000 | 13.8 | 11.7 | 218085634 | North | USA,Canada
EL15KC1-048-230A** | CK40[C,U]T-36C+TDR | ML193UH110XE48C | R-454B | - - - | - - - | - - - | 46000 | 14.3 | 11.7 | 218085626 | North | USA,Canada
EL15KC1-048-230A** | CK40[C,U]T-36C+TDR | ML193UH110XE60C | R-454B | - - - | - - - | - - - | 46000 | 14.3 | 11.7 | 218085627 | North | USA,Canada
EL15KC1-048-230A** | CK40[C,U]T-36C+TDR | ML196UH090XE48C | R-454B | - - - | - - - | - - - | 46000 | 13.8 | 11.7 | 218085653 | North | USA,Canada
EL15KC1-048-230A** | CK40[C,U]T-36C+TDR | ML196UH090XE60C | R-454B | - - - | - - - | - - - | 45500 | 14.3 | 11.7 | 218085630 | North | USA,Canada
EL15KC1-048-230A** | CK40[C,U]T-36C+TDR | ML196UH110XE60C | R-454B | - - - | - - - | - - - | 46000 | 14.3 | 11.7 | 218085637 | North | USA,Canada
EL15KC1-048-230A** | CK40[C,U]T-36C+TDR | ML296UH090XV48C | R-454B | - - - | - - - | - - - | 46000 | 13.8 | 11.7 | 218085652 | North | USA,Canada
EL15KC1-048-230A** | CK40[C,U]T-36C+TDR | ML296UH110XV60C | R-454B | - - - | - - - | - - - | 45500 | 14.3 | 11.7 | 218085651 | North | USA,Canada
EL15KC1-048-230A** | CK40[C,U]T-36C+TDR | SL280UH080NV60C | R-454B | - - - | - - - | - - - | 46000 | 14.3 | 11.7 | 218085631 | North | USA,Canada
EL15KC1-048-230A** | CK40[C,U]T-36C+TDR | SL280UH090V60C | R-454B | - - - | - - - | - - - | 46500 | 14.3 | 12 | 218085639 | North | USA
EL15KC1-048-230A** | CK40[C,U]T-36C+TDR | SL280UH090XV60C | R-454B | - - - | - - - | - - - | 46500 | 14.3 | 12 | 218085640 | North | USA
EL15KC1-048-230A** | CK40[C,U]T-36C+TDR | SL280UH100NV60C | R-454B | - - - | - - - | - - - | 46500 | 13.8 | 11.7 | 218085632 | North | USA,Canada
EL15KC1-048-230A** | CK40[C,U]T-36C+TDR | SL280UH110V60C | R-454B | - - - | - - - | - - - | 46500 | 14.3 | 11.7 | 218085641 | North | USA
EL15KC1-048-230A** | CK40[C,U]T-36C+TDR | SL280UH110XV60C | R-454B | - - - | - - - | - - - | 46500 | 14.3 | 11.7 | 218085642 | North | USA
EL15KC1-048-230A** | CK40[C,U]T-36C+TDR | SLP99UH090XV48C | R-454B | - - - | - - - | - - - | 46000 | 14.3 | 11.7 | 218085644 | North | USA,Canada
EL15KC1-048-230A** | CK40[C,U]T-36C+TDR | SLP99UH090XV60C | R-454B | - - - | - - - | - - - | 46500 | 13.8 | 11.7 | 218085643 | North | USA,Canada
EL15KC1-048-230A** | CK40[C,U]T-36C+TDR | SLP99UH110XV60C | R-454B | - - - | - - - | - - - | 46000 | 14.3 | 11.7 | 218085645 | North | USA,Canada
EL15KC1-048-230A** | CK40[C,U]T-48B+TDR | EL280UH090E48B | R-454B | - - - | - - - | - - - | 45000 | 14.3 | 11.7 | 215666851 | North | USA
EL15KC1-048-230A** | CK40[C,U]T-48B+TDR | EL280UH090XE48B | R-454B | - - - | - - - | - - - | 45000 | 14.3 | 11.7 | 215666853 | North | USA
EL15KC1-048-230A** | CK40[C,U]T-48B+TDR | EL297UH070XV36B | R-454B | - - - | - - - | - - - | 46000 | 13.8 | 11.5 | 215666872 | North | USA,Canada
EL15KC1-048-230A** | CK40[C,U]T-48B+TDR | ML180UH070V48B | R-454B | - - - | - - - | - - - | 46500 | 14.3 | 11.7 | 215666858 | North | USA
EL15KC1-048-230A** | CK40[C,U]T-48B+TDR | ML180UH090E48B | R-454B | - - - | - - - | - - - | 44500 | 14.3 | 11.7 | 215666854 | North | USA
EL15KC1-048-230A** | CK40[C,U]T-48B+TDR | ML180UH090V48B | R-454B | - - - | - - - | - - - | 46500 | 13.8 | 11.5 | 215666860 | North | USA
EL15KC1-048-230A** | CK40[C,U]T-48B+TDR | ML180UH090XE48B | R-454B | - - - | - - - | - - - | 44500 | 14.3 | 11.7 | 215666856 | North | USA
EL15KC1-048-230A** | CK40[C,U]T-48B+TDR | ML196UH070XE48B | R-454B | - - - | - - - | - - - | 45500 | 13.8 | 11 | 215666862 | North | USA,Canada
EL15KC1-048-230A** | CK40[C,U]T-48B+TDR | SL280UH090V36B | R-454B | - - - | - - - | - - - | 46000 | 14.3 | 11.7 | 215666865 | North | USA
EL15KC1-048-230A** | CK40[C,U]T-48B+TDR | SL280UH090V48B | R-454B | - - - | - - - | - - - | 46500 | 13.8 | 11.7 | 215666866 | North | USA
EL15KC1-048-230A** | CK40[C,U]T-48B+TDR | SL280UH090XV48B | R-454B | - - - | - - - | - - - | 46500 | 13.8 | 11.7 | 215666868 | North | USA
EL15KC1-048-230A** | CK40[C,U]T-48B+TDR | SLP99UH070XV36B | R-454B | - - - | - - - | - - - | 46000 | 13.8 | 11.7 | 215666870 | North | USA,Canada
EL15KC1-048-230A** | CK40[C,U]T-48C+TDR | EL196UH090XE48C | R-454B | - - - | - - - | - - - | 44500 | 14.3 | 11.7 | 215666875 | North | USA,Canada
EL15KC1-048-230A** | CK40[C,U]T-48C+TDR | EL196UH110XE60C | R-454B | - - - | - - - | - - - | 44500 | 14.3 | 12 | 215666877 | North | USA,Canada
EL15KC1-048-230A** | CK40[C,U]T-48C+TDR | EL280UH110E48C | R-454B | - - - | - - - | - - - | 45000 | 14.3 | 12 | 215666879 | North | USA
EL15KC1-048-230A** | CK40[C,U]T-48C+TDR | EL280UH110E60C | R-454B | - - - | - - - | - - - | 44500 | 14.7 | 12.2 | 215666881 | North | USA
EL15KC1-048-230A** | CK40[C,U]T-48C+TDR | EL280UH110XE60C | R-454B | - - - | - - - | - - - | 44500 | 14.7 | 12.2 | 215666882 | North | USA
EL15KC1-048-230A** | CK40[C,U]T-48C+TDR | EL297UH090XE48C | R-454B | - - - | - - - | - - - | 44500 | 14.3 | 11.7 | 215666918 | North | USA,Canada
EL15KC1-048-230A** | CK40[C,U]T-48C+TDR | EL297UH090XV36C | R-454B | - - - | - - - | - - - | 46000 | 14.3 | 11.7 | 215666943 | North | USA,Canada
EL15KC1-048-230A** | CK40[C,U]T-48C+TDR | EL297UH090XV48C | R-454B | - - - | - - - | - - - | 45000 | 13.8 | 11.5 | 215666920 | North | USA,Canada
EL15KC1-048-230A** | CK40[C,U]T-48C+TDR | EL297UH090XV60C | R-454B | - - - | - - - | - - - | 45000 | 13.8 | 11.5 | 215666922 | North | USA,Canada
EL15KC1-048-230A** | CK40[C,U]T-48C+TDR | EL297UH110XE60C | R-454B | - - - | - - - | - - - | 44500 | 14.3 | 11.7 | 215666924 | North | USA,Canada
EL15KC1-048-230A** | CK40[C,U]T-48C+TDR | EL297UH110XV48C | R-454B | - - - | - - - | - - - | 45000 | 13.8 | 11.7 | 215666926 | North | USA,Canada
EL15KC1-048-230A** | CK40[C,U]T-48C+TDR | EL297UH110XV60C | R-454B | - - - | - - - | - - - | 45000 | 13.8 | 11.7 | 215666927 | North | USA,Canada
EL15KC1-048-230A** | CK40[C,U]T-48C+TDR | ML180UH090E48B | R-454B | - - - | - - - | - - - | 46500 | 14.3 | 12 | 215666941 | North | USA
EL15KC1-048-230A** | CK40[C,U]T-48C+TDR | ML180UH090E60C | R-454B | - - - | - - - | - - - | 45000 | 14.7 | 12 | 215666884 | North | USA
EL15KC1-048-230A** | CK40[C,U]T-48C+TDR | ML180UH110E60C | R-454B | - - - | - - - | - - - | 45500 | 14.3 | 11.7 | 215666886 | North | USA
EL15KC1-048-230A** | CK40[C,U]T-48C+TDR | ML180UH110V60C | R-454B | - - - | - - - | - - - | 45500 | 14.4 | 12 | 215666888 | North | USA
EL15KC1-048-230A** | CK40[C,U]T-48C+TDR | ML180UH110XE60C | R-454B | - - - | - - - | - - - | 45500 | 14.3 | 11.7 | 215666890 | North | USA
EL15KC1-048-230A** | CK40[C,U]T-48C+TDR | ML193UH090XE48C | R-454B | - - - | - - - | - - - | 46000 | 14.3 | 11.7 | 215666891 | North | USA,Canada
EL15KC1-048-230A** | CK40[C,U]T-48C+TDR | ML193UH110XE48C | R-454B | - - - | - - - | - - - | 44500 | 14.3 | 11.7 | 215666893 | North | USA,Canada
EL15KC1-048-230A** | CK40[C,U]T-48C+TDR | ML193UH110XE60C | R-454B | - - - | - - - | - - - | 44500 | 14.3 | 12 | 215666895 | North | USA,Canada
EL15KC1-048-230A** | CK40[C,U]T-48C+TDR | ML196UH090XE48C | R-454B | - - - | - - - | - - - | 44500 | 14.3 | 11.7 | 215666897 | North | USA,Canada
EL15KC1-048-230A** | CK40[C,U]T-48C+TDR | ML196UH090XE60C | R-454B | - - - | - - - | - - - | 46000 | 14.3 | 12 | 215666935 | North | USA,Canada
EL15KC1-048-230A** | CK40[C,U]T-48C+TDR | ML196UH110XE60C | R-454B | - - - | - - - | - - - | 44500 | 14.3 | 11.7 | 215666898 | North | USA,Canada
EL15KC1-048-230A** | CK40[C,U]T-48C+TDR | ML296UH090XV48C | R-454B | - - - | - - - | - - - | 45500 | 13.8 | 11.7 | 215666900 | North | USA,Canada
EL15KC1-048-230A** | CK40[C,U]T-48C+TDR | ML296UH110XV60C | R-454B | - - - | - - - | - - - | 45500 | 14.3 | 12 | 215666902 | North | USA,Canada
EL15KC1-048-230A** | CK40[C,U]T-48C+TDR | SL280UH090V60C | R-454B | - - - | - - - | - - - | 45500 | 14.3 | 11.7 | 215666904 | North | USA
EL15KC1-048-230A** | CK40[C,U]T-48C+TDR | SL280UH090XV60C | R-454B | - - - | - - - | - - - | 45500 | 14.3 | 11.7 | 215666905 | North | USA
EL15KC1-048-230A** | CK40[C,U]T-48C+TDR | SL280UH110V60C | R-454B | - - - | - - - | - - - | 45000 | 14.3 | 11.7 | 215666907 | North | USA
EL15KC1-048-230A** | CK40[C,U]T-48C+TDR | SL280UH110XV60C | R-454B | - - - | - - - | - - - | 45000 | 14.3 | 11.7 | 215666909 | North | USA
EL15KC1-048-230A** | CK40[C,U]T-48C+TDR | SLP99UH090XV48C | R-454B | - - - | - - - | - - - | 45000 | 13.8 | 11.5 | 215666914 | North | USA,Canada
EL15KC1-048-230A** | CK40[C,U]T-48C+TDR | SLP99UH090XV60C | R-454B | - - - | - - - | - - - | 45000 | 13.8 | 11.5 | 215666915 | North | USA,Canada
EL15KC1-048-230A** | CK40[C,U]T-48C+TDR | SLP99UH110XV60C | R-454B | - - - | - - - | - - - | 45500 | 13.8 | 11.7 | 215666917 | North | USA,Canada
EL15KC1-048-230A** | CK40[C,U]T-49C+TDR | - - - | R-454B | - - - | - - - | - - - | 45000 | 13.4 | 11 | 215666947 | North | USA,Canada
EL15KC1-048-230A** | CK40[C,U]T-49C+TDR | EL196UH090XE48C | R-454B | - - - | - - - | - - - | 45000 | 14.3 | 12 | 215666951 | North | USA,Canada
EL15KC1-048-230A** | CK40[C,U]T-49C+TDR | EL196UH110XE60C | R-454B | - - - | - - - | - - - | 45500 | 14.4 | 12 | 215666952 | North | USA,Canada
EL15KC1-048-230A** | CK40[C,U]T-49C+TDR | EL280UH110E48C | R-454B | - - - | - - - | - - - | 46000 | 14.7 | 12.2 | 215666954 | North | USA
EL15KC1-048-230A** | CK40[C,U]T-49C+TDR | EL280UH110E60C | R-454B | - - - | - - - | - - - | 45500 | 14.7 | 12.2 | 215666956 | North | USA
EL15KC1-048-230A** | CK40[C,U]T-49C+TDR | EL280UH110XE60C | R-454B | - - - | - - - | - - - | 45500 | 14.7 | 12.2 | 215666958 | North | USA
EL15KC1-048-230A** | CK40[C,U]T-49C+TDR | EL297UH090XE48C | R-454B | - - - | - - - | - - - | 45000 | 14.3 | 12 | 215666945 | North | USA,Canada
EL15KC1-048-230A** | CK40[C,U]T-49C+TDR | EL297UH090XV36C | R-454B | - - - | - - - | - - - | 47000 | 14.3 | 12 | 215667011 | North | USA,Canada
EL15KC1-048-230A** | CK40[C,U]T-49C+TDR | EL297UH090XV48C | R-454B | - - - | - - - | - - - | 46000 | 13.8 | 11.7 | 215666996 | North | USA,Canada
EL15KC1-048-230A** | CK40[C,U]T-49C+TDR | EL297UH090XV60C | R-454B | - - - | - - - | - - - | 46000 | 13.8 | 11.7 | 215666997 | North | USA,Canada
EL15KC1-048-230A** | CK40[C,U]T-49C+TDR | EL297UH110XE60C | R-454B | - - - | - - - | - - - | 45000 | 14.4 | 12 | 215666999 | North | USA,Canada
EL15KC1-048-230A** | CK40[C,U]T-49C+TDR | EL297UH110XV48C | R-454B | - - - | - - - | - - - | 46000 | 14.3 | 11.7 | 215667001 | North | USA,Canada
EL15KC1-048-230A** | CK40[C,U]T-49C+TDR | EL297UH110XV60C | R-454B | - - - | - - - | - - - | 46000 | 14.3 | 11.7 | 215667002 | North | USA,Canada
EL15KC1-048-230A** | CK40[C,U]T-49C+TDR | ML180UH090E60C | R-454B | - - - | - - - | - - - | 45500 | 14.7 | 12.2 | 215666960 | North | USA
EL15KC1-048-230A** | CK40[C,U]T-49C+TDR | ML180UH110E60C | R-454B | - - - | - - - | - - - | 46000 | 14.3 | 12 | 215666961 | North | USA
EL15KC1-048-230A** | CK40[C,U]T-49C+TDR | ML180UH110V60C | R-454B | - - - | - - - | - - - | 46500 | 14.7 | 12.2 | 215666963 | North | USA
EL15KC1-048-230A** | CK40[C,U]T-49C+TDR | ML180UH110XE60C | R-454B | - - - | - - - | - - - | 46000 | 14.3 | 12 | 215666965 | North | USA
EL15KC1-048-230A** | CK40[C,U]T-49C+TDR | ML193UH090XE48C | R-454B | - - - | - - - | - - - | 45500 | 14.3 | 12 | 215666967 | North | USA,Canada
EL15KC1-048-230A** | CK40[C,U]T-49C+TDR | ML193UH110XE48C | R-454B | - - - | - - - | - - - | 45500 | 14.4 | 12 | 215666969 | North | USA,Canada
EL15KC1-048-230A** | CK40[C,U]T-49C+TDR | ML193UH110XE60C | R-454B | - - - | - - - | - - - | 45000 | 14.7 | 12.2 | 215666971 | North | USA,Canada
EL15KC1-048-230A** | CK40[C,U]T-49C+TDR | ML196UH090XE48C | R-454B | - - - | - - - | - - - | 45000 | 14.3 | 12 | 215666972 | North | USA,Canada
EL15KC1-048-230A** | CK40[C,U]T-49C+TDR | ML196UH090XE60C | R-454B | - - - | - - - | - - - | 47000 | 14.7 | 12 | 215667005 | North | USA,Canada
EL15KC1-048-230A** | CK40[C,U]T-49C+TDR | ML196UH110XE60C | R-454B | - - - | - - - | - - - | 45500 | 14.3 | 12 | 215666974 | North | USA,Canada
EL15KC1-048-230A** | CK40[C,U]T-49C+TDR | ML296UH090XV48C | R-454B | - - - | - - - | - - - | 46500 | 14.3 | 12 | 215666976 | North | USA,Canada
EL15KC1-048-230A** | CK40[C,U]T-49C+TDR | ML296UH110XV60C | R-454B | - - - | - - - | - - - | 46500 | 14.4 | 12.2 | 215666978 | North | USA,Canada
EL15KC1-048-230A** | CK40[C,U]T-49C+TDR | SL280UH090V60C | R-454B | - - - | - - - | - - - | 46000 | 14.3 | 12 | 215666979 | North | USA
EL15KC1-048-230A** | CK40[C,U]T-49C+TDR | SL280UH090XV60C | R-454B | - - - | - - - | - - - | 46000 | 14.3 | 12 | 215666981 | North | USA
EL15KC1-048-230A** | CK40[C,U]T-49C+TDR | SL280UH110V60C | R-454B | - - - | - - - | - - - | 46000 | 14.3 | 11.7 | 215666983 | North | USA
EL15KC1-048-230A** | CK40[C,U]T-49C+TDR | SL280UH110XV60C | R-454B | - - - | - - - | - - - | 46000 | 14.3 | 11.7 | 215666985 | North | USA
EL15KC1-048-230A** | CK40[C,U]T-49C+TDR | SLP99UH090XV48C | R-454B | - - - | - - - | - - - | 46000 | 13.8 | 11.7 | 215666990 | North | USA,Canada
EL15KC1-048-230A** | CK40[C,U]T-49C+TDR | SLP99UH090XV60C | R-454B | - - - | - - - | - - - | 46000 | 13.8 | 11.7 | 215666992 | North | USA,Canada
EL15KC1-048-230A** | CK40[C,U]T-49C+TDR | SLP99UH110XV60C | R-454B | - - - | - - - | - - - | 46000 | 14.3 | 11.7 | 215666994 | North | USA,Canada
EL15KC1-048-230A** | CK40[C,U]T-50/60C+TDR | EL196UH110XE60C | R-454B | - - - | - - - | - - - | 44500 | 14.3 | 11.7 | 215667013 | North | USA,Canada
EL15KC1-048-230A** | CK40[C,U]T-50/60C+TDR | EL280UH110E48C | R-454B | - - - | - - - | - - - | 44500 | 14.3 | 11.7 | 215667015 | North | USA
EL15KC1-048-230A** | CK40[C,U]T-50/60C+TDR | EL280UH110E60C | R-454B | - - - | - - - | - - - | 44500 | 14.3 | 11.7 | 215667016 | North | USA
EL15KC1-048-230A** | CK40[C,U]T-50/60C+TDR | EL280UH110XE60C | R-454B | - - - | - - - | - - - | 44500 | 14.3 | 11.7 | 215667018 | North | USA
EL15KC1-048-230A** | CK40[C,U]T-50/60C+TDR | EL297UH090XV36C | R-454B | - - - | - - - | - - - | 45500 | 13.8 | 11.7 | 215667070 | North | USA,Canada
EL15KC1-048-230A** | CK40[C,U]T-50/60C+TDR | EL297UH090XV48C | R-454B | - - - | - - - | - - - | 45000 | 13.8 | 11 | 215667051 | North | USA,Canada
EL15KC1-048-230A** | CK40[C,U]T-50/60C+TDR | EL297UH090XV60C | R-454B | - - - | - - - | - - - | 45000 | 13.8 | 11.5 | 215667053 | North | USA,Canada
EL15KC1-048-230A** | CK40[C,U]T-50/60C+TDR | EL297UH110XE60C | R-454B | - - - | - - - | - - - | 45500 | 14.3 | 11.7 | 215667072 | North | USA,Canada
EL15KC1-048-230A** | CK40[C,U]T-50/60C+TDR | EL297UH110XV48C | R-454B | - - - | - - - | - - - | 46000 | 13.8 | 11.5 | 215667073 | North | USA,Canada
EL15KC1-048-230A** | CK40[C,U]T-50/60C+TDR | EL297UH110XV60C | R-454B | - - - | - - - | - - - | 45000 | 13.8 | 11.5 | 215667055 | North | USA,Canada
EL15KC1-048-230A** | CK40[C,U]T-50/60C+TDR | ML180UH090E48B | R-454B | - - - | - - - | - - - | 46000 | 14.3 | 11.7 | 215667068 | North | USA
EL15KC1-048-230A** | CK40[C,U]T-50/60C+TDR | ML180UH090E60C | R-454B | - - - | - - - | - - - | 44500 | 14.3 | 12 | 215667020 | North | USA
EL15KC1-048-230A** | CK40[C,U]T-50/60C+TDR | ML180UH110E60C | R-454B | - - - | - - - | - - - | 45000 | 13.8 | 11.7 | 215667021 | North | USA
EL15KC1-048-230A** | CK40[C,U]T-50/60C+TDR | ML180UH110V60C | R-454B | - - - | - - - | - - - | 45500 | 14.3 | 11.7 | 215667023 | North | USA
EL15KC1-048-230A** | CK40[C,U]T-50/60C+TDR | ML180UH110XE60C | R-454B | - - - | - - - | - - - | 45000 | 13.8 | 11.7 | 215667025 | North | USA
EL15KC1-048-230A** | CK40[C,U]T-50/60C+TDR | ML193UH090XE48C | R-454B | - - - | - - - | - - - | 46000 | 13.8 | 11.7 | 215667026 | North | USA,Canada
EL15KC1-048-230A** | CK40[C,U]T-50/60C+TDR | ML193UH110XE48C | R-454B | - - - | - - - | - - - | 44500 | 14.3 | 11.7 | 215667028 | North | USA,Canada
EL15KC1-048-230A** | CK40[C,U]T-50/60C+TDR | ML193UH110XE60C | R-454B | - - - | - - - | - - - | 46500 | 13.8 | 11.7 | 215667061 | North | USA,Canada
EL15KC1-048-230A** | CK40[C,U]T-50/60C+TDR | ML196UH090XE60C | R-454B | - - - | - - - | - - - | 46000 | 13.8 | 11.5 | 215667063 | North | USA,Canada
EL15KC1-048-230A** | CK40[C,U]T-50/60C+TDR | ML196UH110XE60C | R-454B | - - - | - - - | - - - | 44500 | 14.3 | 11.7 | 215667030 | North | USA,Canada
EL15KC1-048-230A** | CK40[C,U]T-50/60C+TDR | ML296UH090XV48C | R-454B | - - - | - - - | - - - | 45000 | 13.8 | 11.5 | 215667032 | North | USA,Canada
EL15KC1-048-230A** | CK40[C,U]T-50/60C+TDR | ML296UH110XV60C | R-454B | - - - | - - - | - - - | 45000 | 13.8 | 11.7 | 215667033 | North | USA,Canada
EL15KC1-048-230A** | CK40[C,U]T-50/60C+TDR | SL280UH090V60C | R-454B | - - - | - - - | - - - | 45000 | 13.8 | 11.7 | 215667035 | North | USA
EL15KC1-048-230A** | CK40[C,U]T-50/60C+TDR | SL280UH090XV60C | R-454B | - - - | - - - | - - - | 45000 | 13.8 | 11.7 | 215667037 | North | USA
EL15KC1-048-230A** | CK40[C,U]T-50/60C+TDR | SL280UH110V60C | R-454B | - - - | - - - | - - - | 45000 | 13.8 | 11.7 | 215667039 | North | USA
EL15KC1-048-230A** | CK40[C,U]T-50/60C+TDR | SL280UH110XV60C | R-454B | - - - | - - - | - - - | 45000 | 13.8 | 11.7 | 215667040 | North | USA
EL15KC1-048-230A** | CK40[C,U]T-50/60C+TDR | SLP99UH090XV48C | R-454B | - - - | - - - | - - - | 45000 | 13.8 | 11 | 215667046 | North | USA,Canada
EL15KC1-048-230A** | CK40[C,U]T-50/60C+TDR | SLP99UH090XV60C | R-454B | - - - | - - - | - - - | 45000 | 13.8 | 11.5 | 215667048 | North | USA,Canada
EL15KC1-048-230A** | CK40[C,U]T-50/60C+TDR | SLP99UH110XV60C | R-454B | - - - | - - - | - - - | 45000 | 13.8 | 11.5 | 215667049 | North | USA,Canada
EL15KC1-048-230A** | CK40[C,U]T-60C+TDR | - - - | R-454B | - - - | - - - | - - - | 45500 | 13.4 | 11.2 | 215666835 | North | USA,Canada
EL15KC1-048-230A** | CK40[C,U]T-60C+TDR | EL196UH090XE48C | R-454B | - - - | - - - | - - - | 45500 | 14.7 | 12 | 215667078 | North | USA,Canada
EL15KC1-048-230A** | CK40[C,U]T-60C+TDR | EL196UH110XE60C | R-454B | - - - | - - - | - - - | 46000 | 14.7 | 12.2 | 215667080 | North | USA,Canada
EL15KC1-048-230A** | CK40[C,U]T-60C+TDR | EL280UH110E48C | R-454B | - - - | - - - | - - - | 46500 | 14.7 | 12.2 | 215667082 | North | USA
EL15KC1-048-230A** | CK40[C,U]T-60C+TDR | EL280UH110E60C | R-454B | - - - | - - - | - - - | 46500 | 14.7 | 12.2 | 215667083 | North | USA
EL15KC1-048-230A** | CK40[C,U]T-60C+TDR | EL280UH110XE60C | R-454B | - - - | - - - | - - - | 46500 | 14.7 | 12.2 | 215667085 | North | USA
EL15KC1-048-230A** | CK40[C,U]T-60C+TDR | EL297UH090XE48C | R-454B | - - - | - - - | - - - | 45500 | 14.7 | 12.2 | 215667075 | North | USA,Canada
EL15KC1-048-230A** | CK40[C,U]T-60C+TDR | EL297UH090XV36C | R-454B | - - - | - - - | - - - | 47500 | 14.7 | 12 | 215667140 | North | USA,Canada
EL15KC1-048-230A** | CK40[C,U]T-60C+TDR | EL297UH090XV48C | R-454B | - - - | - - - | - - - | 46500 | 14.3 | 11.7 | 215667120 | North | USA,Canada
EL15KC1-048-230A** | CK40[C,U]T-60C+TDR | EL297UH090XV60C | R-454B | - - - | - - - | - - - | 46500 | 14.3 | 11.7 | 215667122 | North | USA,Canada
EL15KC1-048-230A** | CK40[C,U]T-60C+TDR | EL297UH110XE60C | R-454B | - - - | - - - | - - - | 45500 | 14.7 | 12.2 | 215667123 | North | USA,Canada
EL15KC1-048-230A** | CK40[C,U]T-60C+TDR | EL297UH110XV48C | R-454B | - - - | - - - | - - - | 46500 | 14.3 | 12 | 215667125 | North | USA,Canada
EL15KC1-048-230A** | CK40[C,U]T-60C+TDR | EL297UH110XV60C | R-454B | - - - | - - - | - - - | 46500 | 14.3 | 12 | 215667127 | North | USA,Canada
EL15KC1-048-230A** | CK40[C,U]T-60C+TDR | ML180UH070V48B | R-454B | - - - | - - - | - - - | 48000 | 14.7 | 12.2 | 215667128 | North | USA
EL15KC1-048-230A** | CK40[C,U]T-60C+TDR | ML180UH090E60C | R-454B | - - - | - - - | - - - | 46000 | 14.7 | 12.2 | 215667087 | North | USA
EL15KC1-048-230A** | CK40[C,U]T-60C+TDR | ML180UH110E60C | R-454B | - - - | - - - | - - - | 48000 | 14.7 | 12 | 215667088 | North | USA
EL15KC1-048-230A** | CK40[C,U]T-60C+TDR | ML180UH110V60C | R-454B | - - - | - - - | - - - | 47000 | 14.7 | 12.2 | 215667090 | North | USA
EL15KC1-048-230A** | CK40[C,U]T-60C+TDR | ML180UH110XE60C | R-454B | - - - | - - - | - - - | 48000 | 14.7 | 12 | 215667092 | North | USA
EL15KC1-048-230A** | CK40[C,U]T-60C+TDR | ML193UH090XE48C | R-454B | - - - | - - - | - - - | 46000 | 14.4 | 12 | 215667094 | North | USA,Canada
EL15KC1-048-230A** | CK40[C,U]T-60C+TDR | ML193UH110XE48C | R-454B | - - - | - - - | - - - | 46000 | 14.7 | 12.2 | 215667096 | North | USA,Canada
EL15KC1-048-230A** | CK40[C,U]T-60C+TDR | ML193UH110XE60C | R-454B | - - - | - - - | - - - | 47500 | 14.7 | 12.2 | 215667132 | North | USA,Canada
EL15KC1-048-230A** | CK40[C,U]T-60C+TDR | ML196UH090XE48C | R-454B | - - - | - - - | - - - | 45500 | 14.7 | 12 | 215667097 | North | USA,Canada
EL15KC1-048-230A** | CK40[C,U]T-60C+TDR | ML196UH090XE60C | R-454B | - - - | - - - | - - - | 48000 | 14.3 | 12 | 215667134 | North | USA,Canada
EL15KC1-048-230A** | CK40[C,U]T-60C+TDR | ML196UH110XE60C | R-454B | - - - | - - - | - - - | 46000 | 14.7 | 12.2 | 215667099 | North | USA,Canada
EL15KC1-048-230A** | CK40[C,U]T-60C+TDR | ML296UH090XV48C | R-454B | - - - | - - - | - - - | 47000 | 14.4 | 12 | 215667101 | North | USA,Canada
EL15KC1-048-230A** | CK40[C,U]T-60C+TDR | ML296UH110XV60C | R-454B | - - - | - - - | - - - | 47000 | 14.7 | 12.2 | 215667103 | North | USA,Canada
EL15KC1-048-230A** | CK40[C,U]T-60C+TDR | SL280UH090V60C | R-454B | - - - | - - - | - - - | 46500 | 14.7 | 12.2 | 215667104 | North | USA
EL15KC1-048-230A** | CK40[C,U]T-60C+TDR | SL280UH090XV60C | R-454B | - - - | - - - | - - - | 46500 | 14.7 | 12.2 | 215667106 | North | USA
EL15KC1-048-230A** | CK40[C,U]T-60C+TDR | SL280UH110V60C | R-454B | - - - | - - - | - - - | 46500 | 14.7 | 12.2 | 215667108 | North | USA
EL15KC1-048-230A** | CK40[C,U]T-60C+TDR | SL280UH110XV60C | R-454B | - - - | - - - | - - - | 46500 | 14.7 | 12.2 | 215667110 | North | USA
EL15KC1-048-230A** | CK40[C,U]T-60C+TDR | SLP99UH090XV48C | R-454B | - - - | - - - | - - - | 46500 | 14.3 | 11.7 | 215667115 | North | USA,Canada
EL15KC1-048-230A** | CK40[C,U]T-60C+TDR | SLP99UH090XV60C | R-454B | - - - | - - - | - - - | 46500 | 14.3 | 11.7 | 215667117 | North | USA,Canada
EL15KC1-048-230A** | CK40[C,U]T-60C+TDR | SLP99UH110XV60C | R-454B | - - - | - - - | - - - | 46500 | 14.4 | 12 | 215667118 | North | USA,Canada
EL15KC1-048-230A** | CK40[C,U]T-60D+TDR | - - - | R-454B | - - - | - - - | - - - | 45500 | 13.4 | 11 | 215667142 | North | USA,Canada
EL15KC1-048-230A** | CK40[C,U]T-60D+TDR | EL297UH110XV60C | R-454B | - - - | - - - | - - - | 46500 | 14.3 | 12 | 215667152 | North | USA,Canada
EL15KC1-048-230A** | CK40[C,U]T-60D+TDR | EL297UH135XE60D | R-454B | - - - | - - - | - - - | 47500 | 14.7 | 12 | 215667165 | North | USA,Canada
EL15KC1-048-230A** | CK40[C,U]T-60D+TDR | EL297UH135XV60D | R-454B | - - - | - - - | - - - | 46500 | 14.4 | 12.2 | 215667154 | North | USA,Canada
EL15KC1-048-230A** | CK40[C,U]T-60D+TDR | ML180UH135E60D | R-454B | - - - | - - - | - - - | 45000 | 14.7 | 12 | 215667144 | North | USA
EL15KC1-048-230A** | CK40[C,U]T-60D+TDR | ML196UH110XE60C | R-454B | - - - | - - - | - - - | 47500 | 14.7 | 12 | 215667163 | North | USA,Canada
EL15KC1-048-230A** | CK40[C,U]T-60D+TDR | ML196UH135XE60D | R-454B | - - - | - - - | - - - | 46000 | 14.3 | 12 | 215667146 | North | USA,Canada
EL15KC1-048-230A** | CK40[C,U]T-60D+TDR | SL280UH135V60D | R-454B | - - - | - - - | - - - | 46500 | 14.7 | 12.2 | 215667148 | North | USA
EL15KC1-048-230A** | CK40[C,U]T-60D+TDR | SLP99UH135XV60D | R-454B | - - - | - - - | - - - | 46500 | 14.4 | 12.2 | 215667150 | North | USA,Canada
EL15KC1-048-230A** | CK40DT-48C+TDR | EL297DF090XV60C | R-454B | - - - | - - - | - - - | 45500 | 13.8 | 11.5 | 215667193 | North | USA,Canada
EL15KC1-048-230A** | CK40DT-48C+TDR | EL297DF110XV60C | R-454B | - - - | - - - | - - - | 45500 | 13.8 | 11.5 | 215667194 | North | USA,Canada
EL15KC1-048-230A** | CK40DT-48C+TDR | ML180DF110E60C | R-454B | - - - | - - - | - - - | 45500 | 14.3 | 12 | 215667169 | North | USA
EL15KC1-048-230A** | CK40DT-48C+TDR | ML193DF090XE48C | R-454B | - - - | - - - | - - - | 45500 | 13.8 | 11.5 | 215667171 | North | USA,Canada
EL15KC1-048-230A** | CK40DT-48C+TDR | ML196DF090XE48C | R-454B | - - - | - - - | - - - | 45500 | 13.8 | 11.7 | 215667173 | North | USA,Canada
EL15KC1-048-230A** | CK40DT-48C+TDR | ML196DF110XE60C | R-454B | - - - | - - - | - - - | 43500 | 13.8 | 11.2 | 215667167 | North | USA,Canada
EL15KC1-048-230A** | CK40DT-48C+TDR | ML296DF070XV48B | R-454B | - - - | - - - | - - - | 45000 | 13.4 | 11 | 215667185 | North | USA,Canada
EL15KC1-048-230A** | CK40DT-48C+TDR | ML296DF090XV60C | R-454B | - - - | - - - | - - - | 46000 | 13.8 | 11.5 | 215667174 | North | USA,Canada
EL15KC1-048-230A** | CK40DT-48C+TDR | SL280DF090V60C | R-454B | - - - | - - - | - - - | 46500 | 13.8 | 11.7 | 215667176 | North | USA
EL15KC1-048-230A** | CK40DT-48C+TDR | SL280DF110V60C | R-454B | - - - | - - - | - - - | 46000 | 13.8 | 11.7 | 215667178 | North | USA
EL15KC1-048-230A** | CK40DT-48C+TDR | SLP99DF090XV48C | R-454B | - - - | - - - | - - - | 46000 | 13.4 | 11 | 215667180 | North | USA,Canada
EL15KC1-048-230A** | CK40DT-48C+TDR | SLP99DF090XV60C | R-454B | - - - | - - - | - - - | 45500 | 13.8 | 11.5 | 215667182 | North | USA,Canada
EL15KC1-048-230A** | CK40DT-48C+TDR | SLP99DF110XV60C | R-454B | - - - | - - - | - - - | 45500 | 13.8 | 11.5 | 215667184 | North | USA,Canada
EL15KC1-048-230A** | CK40DT-50/60C+TDR | EL297DF090XV60C | R-454B | - - - | - - - | - - - | 46500 | 13.8 | 11 | 215667215 | North | USA,Canada
EL15KC1-048-230A** | CK40DT-50/60C+TDR | EL297DF110XV60C | R-454B | - - - | - - - | - - - | 46500 | 13.8 | 11 | 215667217 | North | USA,Canada
EL15KC1-048-230A** | CK40DT-50/60C+TDR | ML180DF110E60C | R-454B | - - - | - - - | - - - | 46000 | 14.4 | 12 | 215667198 | North | USA
EL15KC1-048-230A** | CK40DT-50/60C+TDR | ML193DF090XE48C | R-454B | - - - | - - - | - - - | 44500 | 13.8 | 11.7 | 215667199 | North | USA,Canada
EL15KC1-048-230A** | CK40DT-50/60C+TDR | ML196DF090XE48C | R-454B | - - - | - - - | - - - | 44500 | 14.3 | 11.7 | 215667201 | North | USA,Canada
EL15KC1-048-230A** | CK40DT-50/60C+TDR | ML196DF110XE60C | R-454B | - - - | - - - | - - - | 45000 | 13.8 | 11.7 | 215667203 | North | USA,Canada
EL15KC1-048-230A** | CK40DT-50/60C+TDR | ML296DF090XV60C | R-454B | - - - | - - - | - - - | 45500 | 13.8 | 11.5 | 215667205 | North | USA,Canada
EL15KC1-048-230A** | CK40DT-50/60C+TDR | SL280DF090V60C | R-454B | - - - | - - - | - - - | 45500 | 13.8 | 11.7 | 215667206 | North | USA
EL15KC1-048-230A** | CK40DT-50/60C+TDR | SL280DF110V60C | R-454B | - - - | - - - | - - - | 45500 | 14.3 | 11.7 | 215667208 | North | USA
EL15KC1-048-230A** | CK40DT-50/60C+TDR | SLP99DF090XV48C | R-454B | - - - | - - - | - - - | 45000 | 13.5 | 11.5 | 215667210 | North | USA,Canada
EL15KC1-048-230A** | CK40DT-50/60C+TDR | SLP99DF090XV60C | R-454B | - - - | - - - | - - - | 45000 | 13.5 | 11 | 215667212 | North | USA,Canada
EL15KC1-048-230A** | CK40DT-50/60C+TDR | SLP99DF110XV60C | R-454B | - - - | - - - | - - - | 45000 | 13.8 | 11 | 215667213 | North | USA,Canada
EL15KC1-048-230A** | CK40HT-48B+TDR | EL280UH090E48B | R-454B | - - - | - - - | - - - | 46000 | 13.8 | 11.7 | 215667222 | North | USA
EL15KC1-048-230A** | CK40HT-48B+TDR | EL280UH090XE48B | R-454B | - - - | - - - | - - - | 44000 | 13.8 | 11.7 | 215667224 | North | USA
EL15KC1-048-230A** | CK40HT-48B+TDR | EL297UH070XV36B | R-454B | - - - | - - - | - - - | 45500 | 13.8 | 11.5 | 215667245 | North | USA,Canada
EL15KC1-048-230A** | CK40HT-48B+TDR | ML180UH070V48B | R-454B | - - - | - - - | - - - | 46500 | 13.8 | 11.7 | 215667225 | North | USA
EL15KC1-048-230A** | CK40HT-48B+TDR | ML180UH090E48B | R-454B | - - - | - - - | - - - | 44000 | 14.3 | 11.7 | 215667218 | North | USA
EL15KC1-048-230A** | CK40HT-48B+TDR | ML180UH090V48B | R-454B | - - - | - - - | - - - | 46000 | 13.8 | 11 | 215667227 | North | USA
EL15KC1-048-230A** | CK40HT-48B+TDR | ML180UH090XE48B | R-454B | - - - | - - - | - - - | 44000 | 14.3 | 11.7 | 215667220 | North | USA
EL15KC1-048-230A** | CK40HT-48B+TDR | SL280UH090V36B | R-454B | - - - | - - - | - - - | 46000 | 13.8 | 11.7 | 215667231 | North | USA
EL15KC1-048-230A** | CK40HT-48B+TDR | SL280UH090V48B | R-454B | - - - | - - - | - - - | 45500 | 13.8 | 11.7 | 215667233 | North | USA
EL15KC1-048-230A** | CK40HT-48B+TDR | SL280UH090XV48B | R-454B | - - - | - - - | - - - | 45500 | 13.8 | 11.7 | 215667234 | North | USA
EL15KC1-048-230A** | CK40HT-48B+TDR | SLP99UH070XV36B | R-454B | - - - | - - - | - - - | 45500 | 13.8 | 11.5 | 215667236 | North | USA,Canada
EL15KC1-048-230A** | CK40HT-48C+TDR | EL196UH110XE60C | R-454B | - - - | - - - | - - - | 44500 | 14.3 | 11.7 | 215667249 | North | USA,Canada
EL15KC1-048-230A** | CK40HT-48C+TDR | EL280UH110E48C | R-454B | - - - | - - - | - - - | 44500 | 14.3 | 11.7 | 215667251 | North | USA
EL15KC1-048-230A** | CK40HT-48C+TDR | EL280UH110E60C | R-454B | - - - | - - - | - - - | 44500 | 14.3 | 11.7 | 215667253 | North | USA
EL15KC1-048-230A** | CK40HT-48C+TDR | EL280UH110XE60C | R-454B | - - - | - - - | - - - | 44500 | 14.3 | 11.7 | 215667255 | North | USA
EL15KC1-048-230A** | CK40HT-48C+TDR | EL297UH090XV36C | R-454B | - - - | - - - | - - - | 46000 | 14.3 | 11.7 | 215667309 | North | USA,Canada
EL15KC1-048-230A** | CK40HT-48C+TDR | EL297UH090XV48C | R-454B | - - - | - - - | - - - | 45000 | 13.8 | 11.5 | 215667290 | North | USA,Canada
EL15KC1-048-230A** | CK40HT-48C+TDR | EL297UH090XV60C | R-454B | - - - | - - - | - - - | 45000 | 13.8 | 11.5 | 215667292 | North | USA,Canada
EL15KC1-048-230A** | CK40HT-48C+TDR | EL297UH110XE60C | R-454B | - - - | - - - | - - - | 44500 | 14.3 | 11.7 | 215667294 | North | USA,Canada
EL15KC1-048-230A** | CK40HT-48C+TDR | EL297UH110XV48C | R-454B | - - - | - - - | - - - | 45000 | 13.8 | 11.5 | 215667296 | North | USA,Canada
EL15KC1-048-230A** | CK40HT-48C+TDR | EL297UH110XV60C | R-454B | - - - | - - - | - - - | 45000 | 13.8 | 11.7 | 215667298 | North | USA,Canada
EL15KC1-048-230A** | CK40HT-48C+TDR | ML180UH090E60C | R-454B | - - - | - - - | - - - | 44500 | 14.3 | 12 | 215667256 | North | USA
EL15KC1-048-230A** | CK40HT-48C+TDR | ML180UH110E60C | R-454B | - - - | - - - | - - - | 45000 | 13.8 | 11.7 | 215667258 | North | USA
EL15KC1-048-230A** | CK40HT-48C+TDR | ML180UH110V60C | R-454B | - - - | - - - | - - - | 45500 | 14.3 | 12 | 215667260 | North | USA
EL15KC1-048-230A** | CK40HT-48C+TDR | ML180UH110XE60C | R-454B | - - - | - - - | - - - | 45000 | 13.8 | 11.7 | 215667261 | North | USA
EL15KC1-048-230A** | CK40HT-48C+TDR | ML193UH090XE48C | R-454B | - - - | - - - | - - - | 46000 | 13.8 | 11.7 | 215667263 | North | USA,Canada
EL15KC1-048-230A** | CK40HT-48C+TDR | ML193UH110XE48C | R-454B | - - - | - - - | - - - | 46000 | 14.3 | 11.7 | 215667265 | North | USA,Canada
EL15KC1-048-230A** | CK40HT-48C+TDR | ML193UH110XE60C | R-454B | - - - | - - - | - - - | 45000 | 13.8 | 11.7 | 215667267 | North | USA,Canada
EL15KC1-048-230A** | CK40HT-48C+TDR | ML196UH090XE60C | R-454B | - - - | - - - | - - - | 46500 | 13.8 | 11.5 | 215667305 | North | USA,Canada
EL15KC1-048-230A** | CK40HT-48C+TDR | ML196UH110XE60C | R-454B | - - - | - - - | - - - | 44500 | 14.3 | 11.7 | 215667269 | North | USA,Canada
EL15KC1-048-230A** | CK40HT-48C+TDR | ML296UH090XV48C | R-454B | - - - | - - - | - - - | 45000 | 13.8 | 11.5 | 215667270 | North | USA,Canada
EL15KC1-048-230A** | CK40HT-48C+TDR | ML296UH110XV60C | R-454B | - - - | - - - | - - - | 45500 | 14.3 | 11.7 | 215667272 | North | USA,Canada
EL15KC1-048-230A** | CK40HT-48C+TDR | SL280UH090V60C | R-454B | - - - | - - - | - - - | 45000 | 13.8 | 11.7 | 215667274 | North | USA
EL15KC1-048-230A** | CK40HT-48C+TDR | SL280UH090XV60C | R-454B | - - - | - - - | - - - | 45000 | 13.8 | 11.7 | 215667276 | North | USA
EL15KC1-048-230A** | CK40HT-48C+TDR | SL280UH110V60C | R-454B | - - - | - - - | - - - | 45000 | 13.8 | 11.7 | 215667278 | North | USA
EL15KC1-048-230A** | CK40HT-48C+TDR | SL280UH110XV60C | R-454B | - - - | - - - | - - - | 45000 | 13.8 | 11.7 | 215667279 | North | USA
EL15KC1-048-230A** | CK40HT-48C+TDR | SLP99UH090XV48C | R-454B | - - - | - - - | - - - | 45000 | 13.8 | 11.5 | 215667285 | North | USA,Canada
EL15KC1-048-230A** | CK40HT-48C+TDR | SLP99UH090XV60C | R-454B | - - - | - - - | - - - | 45000 | 13.8 | 11.5 | 215667287 | North | USA,Canada
EL15KC1-048-230A** | CK40HT-48C+TDR | SLP99UH110XV60C | R-454B | - - - | - - - | - - - | 45000 | 13.8 | 11.5 | 215667288 | North | USA,Canada
EL15KC1-048-230A** | CK40HT-51/61C+TDR | EL196UH110XE60C | R-454B | - - - | - - - | - - - | 45500 | 14.4 | 12 | 215667312 | North | USA,Canada
EL15KC1-048-230A** | CK40HT-51/61C+TDR | EL280UH110E48C | R-454B | - - - | - - - | - - - | 45500 | 14.4 | 12 | 215667314 | North | USA
EL15KC1-048-230A** | CK40HT-51/61C+TDR | EL280UH110E60C | R-454B | - - - | - - - | - - - | 45500 | 14.7 | 12 | 215667315 | North | USA
EL15KC1-048-230A** | CK40HT-51/61C+TDR | EL280UH110XE60C | R-454B | - - - | - - - | - - - | 45500 | 14.7 | 12 | 215667317 | North | USA
EL15KC1-048-230A** | CK40HT-51/61C+TDR | EL297UH090XV36C | R-454B | - - - | - - - | - - - | 47000 | 14.3 | 12 | 215667373 | North | USA,Canada
EL15KC1-048-230A** | CK40HT-51/61C+TDR | EL297UH090XV48C | R-454B | - - - | - - - | - - - | 46000 | 13.8 | 11.7 | 215667352 | North | USA,Canada
EL15KC1-048-230A** | CK40HT-51/61C+TDR | EL297UH090XV60C | R-454B | - - - | - - - | - - - | 46000 | 13.8 | 11.7 | 215667354 | North | USA,Canada
EL15KC1-048-230A** | CK40HT-51/61C+TDR | EL297UH110XE60C | R-454B | - - - | - - - | - - - | 45000 | 14.4 | 12 | 215667356 | North | USA,Canada
EL15KC1-048-230A** | CK40HT-51/61C+TDR | EL297UH110XV48C | R-454B | - - - | - - - | - - - | 46000 | 13.8 | 11.7 | 215667358 | North | USA,Canada
EL15KC1-048-230A** | CK40HT-51/61C+TDR | EL297UH110XV60C | R-454B | - - - | - - - | - - - | 46000 | 13.8 | 11.7 | 215667359 | North | USA,Canada
EL15KC1-048-230A** | CK40HT-51/61C+TDR | ML180UH090E60C | R-454B | - - - | - - - | - - - | 45500 | 14.7 | 12.2 | 215667319 | North | USA
EL15KC1-048-230A** | CK40HT-51/61C+TDR | ML180UH110E60C | R-454B | - - - | - - - | - - - | 46000 | 14.3 | 11.7 | 215667321 | North | USA
EL15KC1-048-230A** | CK40HT-51/61C+TDR | ML180UH110V60C | R-454B | - - - | - - - | - - - | 46500 | 14.7 | 12.2 | 215667323 | North | USA
EL15KC1-048-230A** | CK40HT-51/61C+TDR | ML180UH110XE60C | R-454B | - - - | - - - | - - - | 46000 | 14.3 | 11.7 | 215667324 | North | USA
EL15KC1-048-230A** | CK40HT-51/61C+TDR | ML193UH090XE48C | R-454B | - - - | - - - | - - - | 45500 | 14.3 | 11.7 | 215667326 | North | USA,Canada
EL15KC1-048-230A** | CK40HT-51/61C+TDR | ML193UH110XE48C | R-454B | - - - | - - - | - - - | 45500 | 14.4 | 12 | 215667327 | North | USA,Canada
EL15KC1-048-230A** | CK40HT-51/61C+TDR | ML193UH110XE60C | R-454B | - - - | - - - | - - - | 47500 | 14.3 | 11.7 | 215667363 | North | USA,Canada
EL15KC1-048-230A** | CK40HT-51/61C+TDR | ML196UH090XE60C | R-454B | - - - | - - - | - - - | 47500 | 14.3 | 11.7 | 215667365 | North | USA,Canada
EL15KC1-048-230A** | CK40HT-51/61C+TDR | ML196UH110XE60C | R-454B | - - - | - - - | - - - | 45500 | 14.3 | 12 | 215667329 | North | USA,Canada
EL15KC1-048-230A** | CK40HT-51/61C+TDR | ML296UH090XV48C | R-454B | - - - | - - - | - - - | 46000 | 14.3 | 11.7 | 215667331 | North | USA,Canada
EL15KC1-048-230A** | CK40HT-51/61C+TDR | ML296UH110XV60C | R-454B | - - - | - - - | - - - | 46000 | 14.4 | 12 | 215667333 | North | USA,Canada
EL15KC1-048-230A** | CK40HT-51/61C+TDR | SL280UH090V60C | R-454B | - - - | - - - | - - - | 46000 | 14.3 | 12 | 215667335 | North | USA
EL15KC1-048-230A** | CK40HT-51/61C+TDR | SL280UH090XV60C | R-454B | - - - | - - - | - - - | 46000 | 14.3 | 12 | 215667337 | North | USA
EL15KC1-048-230A** | CK40HT-51/61C+TDR | SL280UH110V60C | R-454B | - - - | - - - | - - - | 46000 | 14.3 | 11.7 | 215667339 | North | USA
EL15KC1-048-230A** | CK40HT-51/61C+TDR | SL280UH110XV60C | R-454B | - - - | - - - | - - - | 46000 | 14.3 | 11.7 | 215667341 | North | USA
EL15KC1-048-230A** | CK40HT-51/61C+TDR | SLP99UH090XV48C | R-454B | - - - | - - - | - - - | 46000 | 13.8 | 11.7 | 215667346 | North | USA,Canada
EL15KC1-048-230A** | CK40HT-51/61C+TDR | SLP99UH090XV60C | R-454B | - - - | - - - | - - - | 46000 | 13.8 | 11.7 | 215667348 | North | USA,Canada
EL15KC1-048-230A** | CK40HT-51/61C+TDR | SLP99UH110XV60C | R-454B | - - - | - - - | - - - | 46000 | 14.3 | 11.7 | 215667350 | North | USA,Canada
EL15KC1-048-230A** | CK40HT-60D+TDR | EL196UH090XE48C | R-454B | - - - | - - - | - - - | 47000 | 14.3 | 12 | 215667393 | North | USA,Canada
EL15KC1-048-230A** | CK40HT-60D+TDR | EL196UH110XE60C | R-454B | - - - | - - - | - - - | 47000 | 14.7 | 12 | 215667395 | North | USA,Canada
EL15KC1-048-230A** | CK40HT-60D+TDR | EL297UH110XV60C | R-454B | - - - | - - - | - - - | 46000 | 14.3 | 11.7 | 215667382 | North | USA,Canada
EL15KC1-048-230A** | CK40HT-60D+TDR | EL297UH135XE60D | R-454B | - - - | - - - | - - - | 45500 | 14.3 | 12 | 215667384 | North | USA,Canada
EL15KC1-048-230A** | CK40HT-60D+TDR | EL297UH135XV60D | R-454B | - - - | - - - | - - - | 46000 | 14.3 | 12 | 215667386 | North | USA,Canada
EL15KC1-048-230A** | CK40HT-60D+TDR | ML180UH090E48B | R-454B | - - - | - - - | - - - | 47000 | 14.7 | 12.2 | 215667413 | North | USA
EL15KC1-048-230A** | CK40HT-60D+TDR | ML180UH090E60C | R-454B | - - - | - - - | - - - | 47000 | 14.7 | 12.2 | 215667415 | North | USA
EL15KC1-048-230A** | CK40HT-60D+TDR | ML180UH110E60C | R-454B | - - - | - - - | - - - | 48000 | 14.3 | 12 | 215667417 | North | USA
EL15KC1-048-230A** | CK40HT-60D+TDR | ML180UH110XE60C | R-454B | - - - | - - - | - - - | 48000 | 14.3 | 12 | 215667397 | North | USA
EL15KC1-048-230A** | CK40HT-60D+TDR | ML180UH135E60D | R-454B | - - - | - - - | - - - | 46000 | 14.3 | 11.7 | 215667375 | North | USA
EL15KC1-048-230A** | CK40HT-60D+TDR | ML193UH090XE48C | R-454B | - - - | - - - | - - - | 47000 | 14.3 | 12 | 215667399 | North | USA,Canada
EL15KC1-048-230A** | CK40HT-60D+TDR | ML193UH110XE60C | R-454B | - - - | - - - | - - - | 46500 | 14.7 | 12 | 215667418 | North | USA,Canada
EL15KC1-048-230A** | CK40HT-60D+TDR | ML196UH090XE48C | R-454B | - - - | - - - | - - - | 47000 | 14.3 | 12 | 215667401 | North | USA,Canada
EL15KC1-048-230A** | CK40HT-60D+TDR | ML196UH110XE60C | R-454B | - - - | - - - | - - - | 47000 | 14.3 | 12 | 215667403 | North | USA,Canada
EL15KC1-048-230A** | CK40HT-60D+TDR | ML196UH135XE60D | R-454B | - - - | - - - | - - - | 45500 | 14.3 | 12 | 215667377 | North | USA,Canada
EL15KC1-048-230A** | CK40HT-60D+TDR | SL280UH135V60D | R-454B | - - - | - - - | - - - | 46000 | 14.4 | 12 | 215667379 | North | USA
EL15KC1-048-230A** | CK40HT-60D+TDR | SLP99UH090XV60C | R-454B | - - - | - - - | - - - | 47500 | 13.8 | 11.7 | 215667411 | North | USA,Canada
EL15KC1-048-230A** | CK40HT-60D+TDR | SLP99UH135XV60D | R-454B | - - - | - - - | - - - | 46000 | 14.3 | 12 | 215667380 | North | USA,Canada
EL15KC1-060-230A** | CBK43UHET-048-DV- | - - - | R-454B | - - - | - - - | - - - | 56500 | 13.4 | 11.2 | 218426872 | North | USA,Canada
EL15KC1-060-230A** | CBK43UHET-060-DV- | - - - | R-454B | - - - | - - - | - - - | 57000 | 13.4 | 11 | 218426877 | North | USA,Canada
EL15KC1-060-230A** | CBK45UHET-060-230 | - - - | R-454B | - - - | - - - | - - - | 56500 | 13.4 | 11.2 | 215667422 | North | USA,Canada
EL15KC1-060-230A** | CBK45UHVT-048-230 | - - - | R-454B | - - - | - - - | - - - | 57000 | 13.8 | 11.5 | 215667423 | North | USA,Canada
EL15KC1-060-230A** | CBK45UHVT-060-230 | - - - | R-454B | - - - | - - - | - - - | 56500 | 13.4 | 11.2 | 215667425 | North | USA,Canada
EL15KC1-060-230A** | CBK47UHET-048-230 | - - - | R-454B | - - - | - - - | - - - | 57000 | 13.8 | 11.2 | 215667427 | North | USA,Canada
EL15KC1-060-230A** | CBK47UHET-048-460- | - - - | R-454B | - - - | - - - | - - - | 57000 | 13.8 | 11.2 | 217595371 | North | USA,Canada
EL15KC1-060-230A** | CBK47UHET-060-230 | - - - | R-454B | - - - | - - - | - - - | 56000 | 13.4 | 11.2 | 215667429 | North | USA,Canada
EL15KC1-060-230A** | CBK47UHET-060-460- | - - - | R-454B | - - - | - - - | - - - | 56000 | 13.4 | 11.2 | 217595372 | North | USA,Canada
EL15KC1-060-230A** | CBK48MVT-048-230 | - - - | R-454B | - - - | - - - | - - - | 57500 | 13.8 | 11.5 | 215667431 | North | USA,Canada
EL15KC1-060-230A** | CBK48MVT-060-230 | - - - | R-454B | - - - | - - - | - - - | 57000 | 13.8 | 11.5 | 215667432 | North | USA,Canada
EL15KC1-060-230A** | CK40[C,U]T-48C+TDR | EL297UH090XV48C | R-454B | - - - | - - - | - - - | 56000 | 13.4 | 11.2 | 215667452 | North | USA,Canada
EL15KC1-060-230A** | CK40[C,U]T-48C+TDR | EL297UH090XV60C | R-454B | - - - | - - - | - - - | 56000 | 13.4 | 11.2 | 215667454 | North | USA,Canada
EL15KC1-060-230A** | CK40[C,U]T-48C+TDR | EL297UH110XV60C | R-454B | - - - | - - - | - - - | 56500 | 13.8 | 11.2 | 215667456 | North | USA,Canada
EL15KC1-060-230A** | CK40[C,U]T-48C+TDR | ML180UH110V60C | R-454B | - - - | - - - | - - - | 56500 | 13.8 | 11.7 | 215667434 | North | USA
EL15KC1-060-230A** | CK40[C,U]T-48C+TDR | ML196UH090XE60C | R-454B | - - - | - - - | - - - | 56500 | 13.4 | 11.2 | 215667436 | North | USA,Canada
EL15KC1-060-230A** | CK40[C,U]T-48C+TDR | ML296UH110XV60C | R-454B | - - - | - - - | - - - | 57000 | 13.8 | 11.5 | 215667438 | North | USA,Canada
EL15KC1-060-230A** | CK40[C,U]T-48C+TDR | SL280UH090V60C | R-454B | - - - | - - - | - - - | 57000 | 13.8 | 11.5 | 215667441 | North | USA
EL15KC1-060-230A** | CK40[C,U]T-48C+TDR | SL280UH090XV60C | R-454B | - - - | - - - | - - - | 57000 | 13.8 | 11.5 | 215667443 | North | USA
EL15KC1-060-230A** | CK40[C,U]T-48C+TDR | SL280UH110V60C | R-454B | - - - | - - - | - - - | 56500 | 13.8 | 11.5 | 215667445 | North | USA
EL15KC1-060-230A** | CK40[C,U]T-48C+TDR | SL280UH110XV60C | R-454B | - - - | - - - | - - - | 56500 | 13.8 | 11.5 | 215667446 | North | USA
EL15KC1-060-230A** | CK40[C,U]T-48C+TDR | SLP99UH090XV48C | R-454B | - - - | - - - | - - - | 56500 | 13.4 | 11.2 | 215667448 | North | USA,Canada
EL15KC1-060-230A** | CK40[C,U]T-48C+TDR | SLP99UH110XV60C | R-454B | - - - | - - - | - - - | 56500 | 13.8 | 11.5 | 215667450 | North | USA,Canada
EL15KC1-060-230A** | CK40[C,U]T-49C+TDR | - - - | R-454B | - - - | - - - | - - - | 56000 | 13.4 | 11.2 | 215667458 | North | USA,Canada
EL15KC1-060-230A** | CK40[C,U]T-49C+TDR | EL196UH110XE60C | R-454B | - - - | - - - | - - - | 58000 | 13.8 | 11.5 | 215667461 | North | USA,Canada
EL15KC1-060-230A** | CK40[C,U]T-49C+TDR | EL280UH110E60C | R-454B | - - - | - - - | - - - | 58500 | 13.8 | 11.5 | 215667463 | North | USA
EL15KC1-060-230A** | CK40[C,U]T-49C+TDR | EL280UH110XE60C | R-454B | - - - | - - - | - - - | 58500 | 13.8 | 11.5 | 215667465 | North | USA
EL15KC1-060-230A** | CK40[C,U]T-49C+TDR | EL297UH090XV48C | R-454B | - - - | - - - | - - - | 57500 | 13.8 | 11.2 | 215667506 | North | USA,Canada
EL15KC1-060-230A** | CK40[C,U]T-49C+TDR | EL297UH090XV60C | R-454B | - - - | - - - | - - - | 57500 | 13.8 | 11.5 | 215667489 | North | USA,Canada
EL15KC1-060-230A** | CK40[C,U]T-49C+TDR | EL297UH110XE60C | R-454B | - - - | - - - | - - - | 57500 | 13.8 | 11.5 | 215667490 | North | USA,Canada
EL15KC1-060-230A** | CK40[C,U]T-49C+TDR | EL297UH110XV60C | R-454B | - - - | - - - | - - - | 57500 | 13.8 | 11.5 | 215667492 | North | USA,Canada
EL15KC1-060-230A** | CK40[C,U]T-49C+TDR | ML180UH090E60C | R-454B | - - - | - - - | - - - | 58500 | 13.8 | 11.7 | 215667467 | North | USA
EL15KC1-060-230A** | CK40[C,U]T-49C+TDR | ML180UH110E60C | R-454B | - - - | - - - | - - - | 58500 | 13.8 | 11.5 | 215667468 | North | USA
EL15KC1-060-230A** | CK40[C,U]T-49C+TDR | ML180UH110V60C | R-454B | - - - | - - - | - - - | 58000 | 14.3 | 12 | 215667470 | North | USA
EL15KC1-060-230A** | CK40[C,U]T-49C+TDR | ML180UH110XE60C | R-454B | - - - | - - - | - - - | 58500 | 13.8 | 11.5 | 215667472 | North | USA
EL15KC1-060-230A** | CK40[C,U]T-49C+TDR | ML193UH110XE60C | R-454B | - - - | - - - | - - - | 58000 | 13.8 | 11.5 | 215667473 | North | USA,Canada
EL15KC1-060-230A** | CK40[C,U]T-49C+TDR | ML196UH090XE60C | R-454B | - - - | - - - | - - - | 57500 | 13.8 | 11.5 | 215667496 | North | USA,Canada
EL15KC1-060-230A** | CK40[C,U]T-49C+TDR | ML196UH110XE60C | R-454B | - - - | - - - | - - - | 58000 | 13.8 | 11.5 | 215667475 | North | USA,Canada
EL15KC1-060-230A** | CK40[C,U]T-49C+TDR | ML296UH090XV48C | R-454B | - - - | - - - | - - - | 58000 | 13.8 | 11.5 | 215667497 | North | USA,Canada
EL15KC1-060-230A** | CK40[C,U]T-49C+TDR | ML296UH110XV60C | R-454B | - - - | - - - | - - - | 57500 | 13.8 | 11.7 | 215667477 | North | USA,Canada
EL15KC1-060-230A** | CK40[C,U]T-49C+TDR | SL280UH090V60C | R-454B | - - - | - - - | - - - | 58000 | 13.8 | 11.7 | 215667479 | North | USA
EL15KC1-060-230A** | CK40[C,U]T-49C+TDR | SL280UH090XV60C | R-454B | - - - | - - - | - - - | 58000 | 13.8 | 11.7 | 215667481 | North | USA
EL15KC1-060-230A** | CK40[C,U]T-49C+TDR | SL280UH110V60C | R-454B | - - - | - - - | - - - | 58500 | 13.8 | 11.7 | 215667482 | North | USA
EL15KC1-060-230A** | CK40[C,U]T-49C+TDR | SL280UH110XV60C | R-454B | - - - | - - - | - - - | 58500 | 13.8 | 11.7 | 215667484 | North | USA
EL15KC1-060-230A** | CK40[C,U]T-49C+TDR | SLP99UH090XV48C | R-454B | - - - | - - - | - - - | 57500 | 13.8 | 11.5 | 215667504 | North | USA,Canada
EL15KC1-060-230A** | CK40[C,U]T-49C+TDR | SLP99UH090XV60C | R-454B | - - - | - - - | - - - | 58000 | 13.8 | 11.5 | 215667486 | North | USA,Canada
EL15KC1-060-230A** | CK40[C,U]T-49C+TDR | SLP99UH110XV60C | R-454B | - - - | - - - | - - - | 57500 | 13.8 | 11.7 | 215667487 | North | USA,Canada
EL15KC1-060-230A** | CK40[C,U]T-50/60C+TDR | EL196UH110XE60C | R-454B | - - - | - - - | - - - | 56000 | 13.4 | 11.2 | 215667508 | North | USA,Canada
EL15KC1-060-230A** | CK40[C,U]T-50/60C+TDR | EL280UH110E60C | R-454B | - - - | - - - | - - - | 56500 | 13.4 | 11.2 | 215667520 | North | USA
EL15KC1-060-230A** | CK40[C,U]T-50/60C+TDR | EL280UH110XE60C | R-454B | - - - | - - - | - - - | 56500 | 13.4 | 11.2 | 215667522 | North | USA
EL15KC1-060-230A** | CK40[C,U]T-50/60C+TDR | EL297UH110XE60C | R-454B | - - - | - - - | - - - | 55500 | 13.4 | 11.2 | 215667518 | North | USA,Canada
EL15KC1-060-230A** | CK40[C,U]T-50/60C+TDR | ML180UH090E60C | R-454B | - - - | - - - | - - - | 56500 | 13.4 | 11.2 | 215667510 | North | USA
EL15KC1-060-230A** | CK40[C,U]T-50/60C+TDR | ML180UH110E60C | R-454B | - - - | - - - | - - - | 56000 | 13.4 | 11.2 | 215667512 | North | USA
EL15KC1-060-230A** | CK40[C,U]T-50/60C+TDR | ML180UH110V60C | R-454B | - - - | - - - | - - - | 56000 | 13.8 | 11.5 | 215667513 | North | USA
EL15KC1-060-230A** | CK40[C,U]T-50/60C+TDR | ML180UH110XE60C | R-454B | - - - | - - - | - - - | 56000 | 13.4 | 11.2 | 215667515 | North | USA
EL15KC1-060-230A** | CK40[C,U]T-50/60C+TDR | ML193UH110XE60C | R-454B | - - - | - - - | - - - | 56000 | 13.4 | 11.2 | 215667524 | North | USA,Canada
EL15KC1-060-230A** | CK40[C,U]T-50/60C+TDR | ML196UH110XE60C | R-454B | - - - | - - - | - - - | 55000 | 13.8 | 11.5 | 215667516 | North | USA,Canada
EL15KC1-060-230A** | CK40[C,U]T-50/60C+TDR | ML296UH090XV48C | R-454B | - - - | - - - | - - - | 56000 | 13.4 | 11.2 | 215667526 | North | USA,Canada
EL15KC1-060-230A** | CK40[C,U]T-50/60C+TDR | ML296UH110XV60C | R-454B | - - - | - - - | - - - | 56000 | 13.8 | 11.2 | 215667528 | North | USA,Canada
EL15KC1-060-230A** | CK40[C,U]T-60C+TDR | - - - | R-454B | - - - | - - - | - - - | 58000 | 13.4 | 11.5 | 215667420 | North | USA,Canada
EL15KC1-060-230A** | CK40[C,U]T-60C+TDR | EL196UH110XE60C | R-454B | - - - | - - - | - - - | 58500 | 13.8 | 11.7 | 215667534 | North | USA,Canada
EL15KC1-060-230A** | CK40[C,U]T-60C+TDR | EL280UH110E60C | R-454B | - - - | - - - | - - - | 59000 | 13.8 | 11.7 | 215667535 | North | USA
EL15KC1-060-230A** | CK40[C,U]T-60C+TDR | EL280UH110XE60C | R-454B | - - - | - - - | - - - | 59000 | 13.8 | 11.7 | 215667537 | North | USA
EL15KC1-060-230A** | CK40[C,U]T-60C+TDR | EL297UH090XV48C | R-454B | - - - | - - - | - - - | 58500 | 13.8 | 11.5 | 215667581 | North | USA,Canada
EL15KC1-060-230A** | CK40[C,U]T-60C+TDR | EL297UH090XV60C | R-454B | - - - | - - - | - - - | 58500 | 13.8 | 11.7 | 215667561 | North | USA,Canada
EL15KC1-060-230A** | CK40[C,U]T-60C+TDR | EL297UH110XE60C | R-454B | - - - | - - - | - - - | 58500 | 13.8 | 11.7 | 215667563 | North | USA,Canada
EL15KC1-060-230A** | CK40[C,U]T-60C+TDR | EL297UH110XV60C | R-454B | - - - | - - - | - - - | 58500 | 13.8 | 11.7 | 215667565 | North | USA,Canada
EL15KC1-060-230A** | CK40[C,U]T-60C+TDR | ML180UH070V48B | R-454B | - - - | - - - | - - - | 59000 | 13.8 | 11.7 | 215667579 | North | USA
EL15KC1-060-230A** | CK40[C,U]T-60C+TDR | ML180UH090E60C | R-454B | - - - | - - - | - - - | 59000 | 14.3 | 11.7 | 215667539 | North | USA
EL15KC1-060-230A** | CK40[C,U]T-60C+TDR | ML180UH110E60C | R-454B | - - - | - - - | - - - | 59000 | 13.8 | 11.7 | 215667541 | North | USA
EL15KC1-060-230A** | CK40[C,U]T-60C+TDR | ML180UH110V60C | R-454B | - - - | - - - | - - - | 58500 | 14.7 | 12 | 215667543 | North | USA
EL15KC1-060-230A** | CK40[C,U]T-60C+TDR | ML180UH110XE60C | R-454B | - - - | - - - | - - - | 59000 | 13.8 | 11.7 | 215667545 | North | USA
EL15KC1-060-230A** | CK40[C,U]T-60C+TDR | ML193UH110XE60C | R-454B | - - - | - - - | - - - | 58500 | 13.8 | 11.7 | 215667547 | North | USA,Canada
EL15KC1-060-230A** | CK40[C,U]T-60C+TDR | ML196UH090XE60C | R-454B | - - - | - - - | - - - | 58500 | 13.8 | 11.7 | 215667569 | North | USA,Canada
EL15KC1-060-230A** | CK40[C,U]T-60C+TDR | ML196UH110XE60C | R-454B | - - - | - - - | - - - | 59000 | 13.8 | 11.5 | 215667548 | North | USA,Canada
EL15KC1-060-230A** | CK40[C,U]T-60C+TDR | ML296UH090XV48C | R-454B | - - - | - - - | - - - | 58500 | 13.8 | 11.7 | 215667571 | North | USA,Canada
EL15KC1-060-230A** | CK40[C,U]T-60C+TDR | ML296UH110XV60C | R-454B | - - - | - - - | - - - | 58500 | 14.3 | 11.7 | 215667550 | North | USA,Canada
EL15KC1-060-230A** | CK40[C,U]T-60C+TDR | SL280UH090V60C | R-454B | - - - | - - - | - - - | 59000 | 14.3 | 11.7 | 215667552 | North | USA
EL15KC1-060-230A** | CK40[C,U]T-60C+TDR | SL280UH090XV60C | R-454B | - - - | - - - | - - - | 59000 | 14.3 | 11.7 | 215667554 | North | USA
EL15KC1-060-230A** | CK40[C,U]T-60C+TDR | SL280UH110V60C | R-454B | - - - | - - - | - - - | 59000 | 14.3 | 11.7 | 215667555 | North | USA
EL15KC1-060-230A** | CK40[C,U]T-60C+TDR | SL280UH110XV60C | R-454B | - - - | - - - | - - - | 59000 | 14.3 | 11.7 | 215667556 | North | USA
EL15KC1-060-230A** | CK40[C,U]T-60C+TDR | SLP99UH090XV48C | R-454B | - - - | - - - | - - - | 58500 | 13.8 | 11.5 | 215667577 | North | USA,Canada
EL15KC1-060-230A** | CK40[C,U]T-60C+TDR | SLP99UH090XV60C | R-454B | - - - | - - - | - - - | 58500 | 13.8 | 11.7 | 215667557 | North | USA,Canada
EL15KC1-060-230A** | CK40[C,U]T-60C+TDR | SLP99UH110XV60C | R-454B | - - - | - - - | - - - | 58500 | 14.3 | 11.7 | 215667559 | North | USA,Canada
EL15KC1-060-230A** | CK40[C,U]T-60D+TDR | - - - | R-454B | - - - | - - - | - - - | 56500 | 13.4 | 11.2 | 215667583 | North | USA,Canada
EL15KC1-060-230A** | CK40[C,U]T-60D+TDR | EL297UH110XV60C | R-454B | - - - | - - - | - - - | 58000 | 13.8 | 11.7 | 215667592 | North | USA,Canada
EL15KC1-060-230A** | CK40[C,U]T-60D+TDR | EL297UH135XE60D | R-454B | - - - | - - - | - - - | 58000 | 13.4 | 11.2 | 215667593 | North | USA,Canada
EL15KC1-060-230A** | CK40[C,U]T-60D+TDR | EL297UH135XV60D | R-454B | - - - | - - - | - - - | 58000 | 13.8 | 11.7 | 215667595 | North | USA,Canada
EL15KC1-060-230A** | CK40[C,U]T-60D+TDR | ML180UH135E60D | R-454B | - - - | - - - | - - - | 58000 | 13.8 | 11.5 | 215667585 | North | USA
EL15KC1-060-230A** | CK40[C,U]T-60D+TDR | ML196UH110XE60C | R-454B | - - - | - - - | - - - | 58000 | 13.8 | 11.5 | 215667602 | North | USA,Canada
EL15KC1-060-230A** | CK40[C,U]T-60D+TDR | ML196UH135XE60D | R-454B | - - - | - - - | - - - | 58000 | 13.8 | 11.7 | 215667586 | North | USA,Canada
EL15KC1-060-230A** | CK40[C,U]T-60D+TDR | SL280UH135V60D | R-454B | - - - | - - - | - - - | 58000 | 14.3 | 11.7 | 215667588 | North | USA
EL15KC1-060-230A** | CK40[C,U]T-60D+TDR | SLP99UH135XV60D | R-454B | - - - | - - - | - - - | 58000 | 14.3 | 11.7 | 215667590 | North | USA,Canada
EL15KC1-060-230A** | CK40DT-48C+TDR | ML296DF090XV60C | R-454B | - - - | - - - | - - - | 55500 | 13.4 | 11.2 | 215667604 | North | USA,Canada
EL15KC1-060-230A** | CK40DT-48C+TDR | SL280DF090V60C | R-454B | - - - | - - - | - - - | 56000 | 13.4 | 11.2 | 215667605 | North | USA
EL15KC1-060-230A** | CK40DT-48C+TDR | SL280DF110V60C | R-454B | - - - | - - - | - - - | 56000 | 13.8 | 11.5 | 215667607 | North | USA
EL15KC1-060-230A** | CK40DT-50/60C+TDR | ML180DF110E60C | R-454B | - - - | - - - | - - - | 56000 | 14.3 | 11.7 | 215667611 | North | USA
EL15KC1-060-230A** | CK40DT-50/60C+TDR | ML296DF090XV60C | R-454B | - - - | - - - | - - - | 56000 | 13.4 | 11.2 | 215667617 | North | USA,Canada
EL15KC1-060-230A** | CK40DT-50/60C+TDR | SL280DF090V60C | R-454B | - - - | - - - | - - - | 56000 | 13.4 | 11.2 | 215667613 | North | USA
EL15KC1-060-230A** | CK40DT-50/60C+TDR | SL280DF110V60C | R-454B | - - - | - - - | - - - | 56500 | 13.8 | 11.5 | 215667615 | North | USA
EL15KC1-060-230A** | CK40HT-48C+TDR | EL280UH110E60C | R-454B | - - - | - - - | - - - | 56500 | 13.4 | 11.2 | 215667624 | North | USA
EL15KC1-060-230A** | CK40HT-48C+TDR | EL280UH110XE60C | R-454B | - - - | - - - | - - - | 56500 | 13.4 | 11.2 | 215667626 | North | USA
EL15KC1-060-230A** | CK40HT-48C+TDR | ML180UH090E60C | R-454B | - - - | - - - | - - - | 56500 | 13.4 | 11.2 | 215667627 | North | USA
EL15KC1-060-230A** | CK40HT-48C+TDR | ML180UH110E60C | R-454B | - - - | - - - | - - - | 56500 | 13.4 | 11.2 | 215667629 | North | USA
EL15KC1-060-230A** | CK40HT-48C+TDR | ML180UH110V60C | R-454B | - - - | - - - | - - - | 56500 | 13.8 | 11.5 | 215667622 | North | USA
EL15KC1-060-230A** | CK40HT-48C+TDR | ML180UH110XE60C | R-454B | - - - | - - - | - - - | 56500 | 13.4 | 11.2 | 215667631 | North | USA
EL15KC1-060-230A** | CK40HT-48C+TDR | ML193UH110XE60C | R-454B | - - - | - - - | - - - | 56500 | 13.4 | 11.2 | 215667633 | North | USA,Canada
EL15KC1-060-230A** | CK40HT-48C+TDR | ML296UH090XV48C | R-454B | - - - | - - - | - - - | 56500 | 13.4 | 11.2 | 215667635 | North | USA,Canada
EL15KC1-060-230A** | CK40HT-48C+TDR | ML296UH110XV60C | R-454B | - - - | - - - | - - - | 56500 | 13.8 | 11.2 | 215667637 | North | USA,Canada
EL15KC1-060-230A** | CK40HT-51/61C+TDR | EL196UH110XE60C | R-454B | - - - | - - - | - - - | 57500 | 13.8 | 11.5 | 215667643 | North | USA,Canada
EL15KC1-060-230A** | CK40HT-51/61C+TDR | EL280UH110E60C | R-454B | - - - | - - - | - - - | 58000 | 13.8 | 11.5 | 215667644 | North | USA
EL15KC1-060-230A** | CK40HT-51/61C+TDR | EL280UH110XE60C | R-454B | - - - | - - - | - - - | 58000 | 13.8 | 11.5 | 215667646 | North | USA
EL15KC1-060-230A** | CK40HT-51/61C+TDR | EL297UH110XE60C | R-454B | - - - | - - - | - - - | 57000 | 13.8 | 11.5 | 215667662 | North | USA,Canada
EL15KC1-060-230A** | CK40HT-51/61C+TDR | ML180UH090E60C | R-454B | - - - | - - - | - - - | 58000 | 13.8 | 11.5 | 215667648 | North | USA
EL15KC1-060-230A** | CK40HT-51/61C+TDR | ML180UH110E60C | R-454B | - - - | - - - | - - - | 58000 | 13.8 | 11.5 | 215667650 | North | USA
EL15KC1-060-230A** | CK40HT-51/61C+TDR | ML180UH110V60C | R-454B | - - - | - - - | - - - | 58000 | 14.3 | 11.7 | 215667652 | North | USA
EL15KC1-060-230A** | CK40HT-51/61C+TDR | ML180UH110XE60C | R-454B | - - - | - - - | - - - | 58000 | 13.8 | 11.5 | 215667664 | North | USA
EL15KC1-060-230A** | CK40HT-51/61C+TDR | ML193UH110XE60C | R-454B | - - - | - - - | - - - | 57500 | 13.8 | 11.5 | 215667654 | North | USA,Canada
EL15KC1-060-230A** | CK40HT-51/61C+TDR | ML196UH110XE60C | R-454B | - - - | - - - | - - - | 57500 | 13.4 | 11.2 | 215667656 | North | USA,Canada
EL15KC1-060-230A** | CK40HT-51/61C+TDR | ML296UH090XV48C | R-454B | - - - | - - - | - - - | 57500 | 13.8 | 11.5 | 215667666 | North | USA,Canada
EL15KC1-060-230A** | CK40HT-51/61C+TDR | ML296UH110XV60C | R-454B | - - - | - - - | - - - | 57500 | 13.8 | 11.5 | 215667658 | North | USA,Canada
EL15KC1-060-230A** | CK40HT-60D+TDR | EL196UH110XE60C | R-454B | - - - | - - - | - - - | 57500 | 13.8 | 11.5 | 215667680 | North | USA,Canada
EL15KC1-060-230A** | CK40HT-60D+TDR | EL297UH110XV60C | R-454B | - - - | - - - | - - - | 57000 | 13.8 | 11.5 | 215667683 | North | USA,Canada
EL15KC1-060-230A** | CK40HT-60D+TDR | EL297UH135XE60D | R-454B | - - - | - - - | - - - | 58000 | 13.4 | 11.2 | 215667685 | North | USA,Canada
EL15KC1-060-230A** | CK40HT-60D+TDR | EL297UH135XV60D | R-454B | - - - | - - - | - - - | 57500 | 13.8 | 11.7 | 215667687 | North | USA,Canada
EL15KC1-060-230A** | CK40HT-60D+TDR | ML180UH090E60C | R-454B | - - - | - - - | - - - | 58000 | 13.8 | 11.5 | 215667689 | North | USA
EL15KC1-060-230A** | CK40HT-60D+TDR | ML180UH110E60C | R-454B | - - - | - - - | - - - | 58000 | 13.8 | 11.5 | 215667691 | North | USA
EL15KC1-060-230A** | CK40HT-60D+TDR | ML180UH110XE60C | R-454B | - - - | - - - | - - - | 58000 | 13.8 | 11.5 | 215667696 | North | USA
EL15KC1-060-230A** | CK40HT-60D+TDR | ML180UH135E60D | R-454B | - - - | - - - | - - - | 57000 | 13.8 | 11.5 | 215667672 | North | USA
EL15KC1-060-230A** | CK40HT-60D+TDR | ML193UH110XE60C | R-454B | - - - | - - - | - - - | 57500 | 13.8 | 11.5 | 215667693 | North | USA,Canada
EL15KC1-060-230A** | CK40HT-60D+TDR | ML196UH110XE60C | R-454B | - - - | - - - | - - - | 57500 | 13.8 | 11.2 | 215667682 | North | USA,Canada
EL15KC1-060-230A** | CK40HT-60D+TDR | ML196UH135XE60D | R-454B | - - - | - - - | - - - | 57000 | 13.8 | 11.5 | 215667674 | North | USA,Canada
EL15KC1-060-230A** | CK40HT-60D+TDR | SL280UH135V60D | R-454B | - - - | - - - | - - - | 57500 | 13.8 | 11.7 | 215667676 | North | USA
EL15KC1-060-230A** | CK40HT-60D+TDR | SLP99UH090XV60C | R-454B | - - - | - - - | - - - | 57500 | 13.8 | 11.5 | 215667702 | North | USA,Canada
EL15KC1-060-230A** | CK40HT-60D+TDR | SLP99UH135XV60D | R-454B | - - - | - - - | - - - | 57500 | 13.8 | 11.7 | 215667678 | North | USA,Canada
EL16KC1-018-230A** | CBK43UHET-018-DV- | - - - | R-454B | - - - | - - - | - - - | 18000 | 16.5 | 13.5 | 218426833 | All | USA,Canada
EL16KC1-018-230A** | CBK43UHET-024-DV- | - - - | R-454B | - - - | - - - | - - - | 18000 | 16.5 | 13.5 | 218426837 | All | USA,Canada
EL16KC1-018-230A** | CBK43UHET-030-DV- | - - - | R-454B | - - - | - - - | - - - | 18000 | 16 | 13.5 | 218426843 | All | USA,Canada
EL16KC1-018-230A** | CBK45UHET-024-230 | - - - | R-454B | - - - | - - - | - - - | 18000 | 16.5 | 13.8 | 215659011 | All | USA,Canada
EL16KC1-018-230A** | CBK45UHET-036-230 | - - - | R-454B | - - - | - - - | - - - | 18000 | 16.5 | 13.8 | 215659013 | All | USA,Canada
EL16KC1-018-230A** | CBK45UHPT-018-230 | - - - | R-454B | - - - | - - - | - - - | 18000 | 15.5 | 13.2 | 215659015 | All | USA,Canada
EL16KC1-018-230A** | CBK45UHPT-024-230 | - - - | R-454B | - - - | - - - | - - - | 18000 | 16 | 13.4 | 215659017 | All | USA,Canada
EL16KC1-018-230A** | CBK45UHPT-030-230 | - - - | R-454B | - - - | - - - | - - - | 18000 | 14.7 | 12.8 | 215659019 | All | USA,Canada
EL16KC1-018-230A** | CBK45UHVT-018-230 | - - - | R-454B | - - - | - - - | - - - | 18000 | 16 | 13.8 | 215659021 | All | USA,Canada
EL16KC1-018-230A** | CBK45UHVT-024-230 | - - - | R-454B | - - - | - - - | - - - | 18000 | 16.5 | 13.8 | 215659023 | All | USA,Canada
EL16KC1-018-230A** | CBK45UHVT-030-230 | - - - | R-454B | - - - | - - - | - - - | 18000 | 16 | 13.4 | 215659025 | All | USA,Canada
EL16KC1-018-230A** | CBK45UHVT-036-230 | - - - | R-454B | - - - | - - - | - - - | 18000 | 15.5 | 13 | 217511982 | All | USA,Canada
EL16KC1-018-230A** | CBK47UHET-018-230 | - - - | R-454B | - - - | - - - | - - - | 18000 | 16 | 13.6 | 215659027 | All | USA,Canada
EL16KC1-018-230A** | CBK47UHET-024-230 | - - - | R-454B | - - - | - - - | - - - | 17800 | 16 | 13.4 | 215659029 | All | USA,Canada
EL16KC1-018-230A** | CBK48MVT-018/024-230 | - - - | R-454B | - - - | - - - | - - - | 18000 | 16 | 13.8 | 215659031 | All | USA,Canada
EL16KC1-018-230A** | CBK48MVT-030-230 | - - - | R-454B | - - - | - - - | - - - | 18000 | 16.5 | 14 | 215659033 | All | USA,Canada
EL16KC1-018-230A** | CBK48MVT-036-230 | - - - | R-454B | - - - | - - - | - - - | 18000 | 15.5 | 13 | 217511983 | All | USA,Canada
EL16KC1-018-230A** | CK40[C,U]T-18/24A+TDR | EL180UH040NE36A | R-454B | - - - | - - - | - - - | 17300 | 14.7 | 12.8 | 215658301 | All | USA
EL16KC1-018-230A** | CK40[C,U]T-18/24A+TDR | EL180UH060NE36A | R-454B | - - - | - - - | - - - | 17300 | 14.7 | 12.8 | 215658302 | All | USA
EL16KC1-018-230A** | CK40[C,U]T-18/24A+TDR | EL280UH045E36A | R-454B | - - - | - - - | - - - | 17500 | 14.7 | 12.8 | 215658303 | All | USA
EL16KC1-018-230A** | CK40[C,U]T-18/24A+TDR | EL280UH070E36A | R-454B | - - - | - - - | - - - | 17400 | 15.2 | 13 | 215658304 | All | USA
EL16KC1-018-230A** | CK40[C,U]T-18/24A+TDR | EL280UH070XE36A | R-454B | - - - | - - - | - - - | 17400 | 15.2 | 13 | 215658305 | All | USA
EL16KC1-018-230A** | CK40[C,U]T-18/24A+TDR | ML180UH030V36A | R-454B | - - - | - - - | - - - | 17500 | 15.2 | 13 | 215658306 | All | USA
EL16KC1-018-230A** | CK40[C,U]T-18/24A+TDR | ML180UH045E36A | R-454B | - - - | - - - | - - - | 17100 | 15.2 | 13 | 215658307 | All | USA
EL16KC1-018-230A** | CK40[C,U]T-18/24A+TDR | ML180UH045V36A | R-454B | - - - | - - - | - - - | 17400 | 15.2 | 13 | 215658308 | All | USA
EL16KC1-018-230A** | CK40[C,U]T-18/24A+TDR | ML180UH045XE36A | R-454B | - - - | - - - | - - - | 17100 | 15.2 | 13 | 215658309 | All | USA
EL16KC1-018-230A** | CK40[C,U]T-18/24A+TDR | ML180UH070E36A | R-454B | - - - | - - - | - - - | 17200 | 15.2 | 13 | 215658310 | All | USA
EL16KC1-018-230A** | CK40[C,U]T-18/24A+TDR | ML180UH070V36A | R-454B | - - - | - - - | - - - | 17500 | 15.2 | 13 | 215658311 | All | USA
EL16KC1-018-230A** | CK40[C,U]T-18/24A+TDR | ML180UH070XE36A | R-454B | - - - | - - - | - - - | 17200 | 15.2 | 13 | 215658312 | All | USA
EL16KC1-018-230A** | CK40[C,U]T-18/24A+TDR | SL280UH060NV36A | R-454B | - - - | - - - | - - - | 16900 | 14.3 | 12.4 | 217511928 | All | USA
EL16KC1-018-230A** | CK40[C,U]T-18/24A+TDR | SL280UH070V36A | R-454B | - - - | - - - | - - - | 17200 | 14.3 | 12.2 | 217511930 | All | USA
EL16KC1-018-230A** | CK40[C,U]T-18/24A+TDR | SL280UH070XV36A | R-454B | - - - | - - - | - - - | 17200 | 14.3 | 12.2 | 217511929 | All | USA
EL16KC1-018-230A** | CK40[C,U]T-18/24B+TDR | EL196UH030XE36B | R-454B | - - - | - - - | - - - | 17400 | 14.7 | 12.6 | 215658314 | All | USA,Canada
EL16KC1-018-230A** | CK40[C,U]T-18/24B+TDR | EL196UH045XE36B | R-454B | - - - | - - - | - - - | 17000 | 14.7 | 12.6 | 215658316 | All | USA,Canada
EL16KC1-018-230A** | CK40[C,U]T-18/24B+TDR | EL196UH070XE36B | R-454B | - - - | - - - | - - - | 17100 | 14.7 | 12.8 | 215658317 | All | USA,Canada
EL16KC1-018-230A** | CK40[C,U]T-18/24B+TDR | EL280UH045E36A | R-454B | - - - | - - - | - - - | 17500 | 14.7 | 12.8 | 215658318 | All | USA
EL16KC1-018-230A** | CK40[C,U]T-18/24B+TDR | EL280UH070E36A | R-454B | - - - | - - - | - - - | 17400 | 15.2 | 13 | 215658319 | All | USA
EL16KC1-018-230A** | CK40[C,U]T-18/24B+TDR | EL280UH090E36B | R-454B | - - - | - - - | - - - | 17500 | 15.2 | 13 | 215658320 | All | USA
EL16KC1-018-230A** | CK40[C,U]T-18/24B+TDR | EL297UH045XE36B | R-454B | - - - | - - - | - - - | 17100 | 14.7 | 12.8 | 215658321 | All | USA,Canada
EL16KC1-018-230A** | CK40[C,U]T-18/24B+TDR | EL297UH070XE36B | R-454B | - - - | - - - | - - - | 17000 | 14.7 | 12.8 | 215658322 | All | USA,Canada
EL16KC1-018-230A** | CK40[C,U]T-18/24B+TDR | EL297UH070XV36B | R-454B | - - - | - - - | - - - | 16900 | 14.3 | 12.2 | 217512003 | All | USA,Canada
EL16KC1-018-230A** | CK40[C,U]T-18/24B+TDR | ML180UH070E36B | R-454B | - - - | - - - | - - - | 17100 | 14.7 | 12.8 | 215658323 | All | USA
EL16KC1-018-230A** | CK40[C,U]T-18/24B+TDR | ML180UH070V36B | R-454B | - - - | - - - | - - - | 17400 | 15.2 | 13 | 215658324 | All | USA
EL16KC1-018-230A** | CK40[C,U]T-18/24B+TDR | ML180UH070XE36B | R-454B | - - - | - - - | - - - | 17100 | 14.7 | 12.8 | 215658325 | All | USA
EL16KC1-018-230A** | CK40[C,U]T-18/24B+TDR | ML193UH030XE36B | R-454B | - - - | - - - | - - - | 17500 | 15.2 | 12.8 | 215658326 | All | USA
EL16KC1-018-230A** | CK40[C,U]T-18/24B+TDR | ML193UH045XE36B | R-454B | - - - | - - - | - - - | 17300 | 15.2 | 12.8 | 215658327 | All | USA
EL16KC1-018-230A** | CK40[C,U]T-18/24B+TDR | ML193UH070XE36B | R-454B | - - - | - - - | - - - | 17200 | 15.2 | 12.8 | 215658328 | All | USA
EL16KC1-018-230A** | CK40[C,U]T-18/24B+TDR | ML196UH030XE36B | R-454B | - - - | - - - | - - - | 17400 | 14.7 | 12.6 | 215658329 | All | USA,Canada
EL16KC1-018-230A** | CK40[C,U]T-18/24B+TDR | ML196UH045XE36B | R-454B | - - - | - - - | - - - | 17000 | 14.7 | 12.6 | 215658330 | All | USA,Canada
EL16KC1-018-230A** | CK40[C,U]T-18/24B+TDR | ML196UH070XE36B | R-454B | - - - | - - - | - - - | 17200 | 15.2 | 12.8 | 215658331 | All | USA,Canada
EL16KC1-018-230A** | CK40[C,U]T-18/24B+TDR | ML296UH070XV36B | R-454B | - - - | - - - | - - - | 16900 | 14.3 | 12.4 | 217511953 | All | USA,Canada
EL16KC1-018-230A** | CK40[C,U]T-18/24B+TDR | SL280UH070V36A | R-454B | - - - | - - - | - - - | 17200 | 14.3 | 12.2 | 217511956 | All | USA
EL16KC1-018-230A** | CK40[C,U]T-18/24B+TDR | SL280UH090V48B | R-454B | - - - | - - - | - - - | 17100 | 14.3 | 12.4 | 217511954 | All | USA
EL16KC1-018-230A** | CK40[C,U]T-18/24B+TDR | SL297UH060NV36B | R-454B | - - - | - - - | - - - | 17400 | 14.7 | 12.8 | 217588853 | All | USA,Canada
EL16KC1-018-230A** | CK40[C,U]T-18/24B+TDR | SLP99UH070XV36B | R-454B | - - - | - - - | - - - | 16900 | 14.3 | 12.2 | 217511955 | All | USA,Canada
EL16KC1-018-230A** | CK40[C,U]T-24A+TDR | - - - | R-454B | - - - | - - - | - - - | 17800 | 14.3 | 12.2 | 215658344 | All | USA,Canada
EL16KC1-018-230A** | CK40[C,U]T-24A+TDR | EL180UH040NE36A | R-454B | - - - | - - - | - - - | 18000 | 16 | 13.6 | 215658332 | All | USA
EL16KC1-018-230A** | CK40[C,U]T-24A+TDR | EL180UH060NE36A | R-454B | - - - | - - - | - - - | 18000 | 16 | 13.6 | 215658333 | All | USA
EL16KC1-018-230A** | CK40[C,U]T-24A+TDR | EL280UH045E36A | R-454B | - - - | - - - | - - - | 18000 | 16 | 13.6 | 215658334 | All | USA
EL16KC1-018-230A** | CK40[C,U]T-24A+TDR | EL280UH070E36A | R-454B | - - - | - - - | - - - | 18000 | 16.5 | 14 | 215658335 | All | USA
EL16KC1-018-230A** | CK40[C,U]T-24A+TDR | EL280UH070XE36A | R-454B | - - - | - - - | - - - | 18000 | 16.5 | 14 | 215658336 | All | USA
EL16KC1-018-230A** | CK40[C,U]T-24A+TDR | ML180UH030V36A | R-454B | - - - | - - - | - - - | 18000 | 16.5 | 14 | 215658337 | All | USA
EL16KC1-018-230A** | CK40[C,U]T-24A+TDR | ML180UH045E36A | R-454B | - - - | - - - | - - - | 18000 | 16.5 | 14 | 215658338 | All | USA
EL16KC1-018-230A** | CK40[C,U]T-24A+TDR | ML180UH045V36A | R-454B | - - - | - - - | - - - | 18000 | 16.5 | 14 | 215658339 | All | USA
EL16KC1-018-230A** | CK40[C,U]T-24A+TDR | ML180UH045XE36A | R-454B | - - - | - - - | - - - | 18000 | 16.5 | 14 | 215658340 | All | USA
EL16KC1-018-230A** | CK40[C,U]T-24A+TDR | ML180UH070E36A | R-454B | - - - | - - - | - - - | 18000 | 16.5 | 14 | 215658341 | All | USA
EL16KC1-018-230A** | CK40[C,U]T-24A+TDR | ML180UH070V36A | R-454B | - - - | - - - | - - - | 18000 | 16.5 | 14 | 215658342 | All | USA
EL16KC1-018-230A** | CK40[C,U]T-24A+TDR | ML180UH070XE36A | R-454B | - - - | - - - | - - - | 18000 | 16.5 | 14 | 215658343 | All | USA
EL16KC1-018-230A** | CK40[C,U]T-24A+TDR | SL280UH060NV36A | R-454B | - - - | - - - | - - - | 18000 | 15.5 | 13.4 | 217511957 | All | USA
EL16KC1-018-230A** | CK40[C,U]T-24A+TDR | SL280UH070V36A | R-454B | - - - | - - - | - - - | 18000 | 15.5 | 13.2 | 217511958 | All | USA
EL16KC1-018-230A** | CK40[C,U]T-24A+TDR | SL280UH070XV36A | R-454B | - - - | - - - | - - - | 18000 | 15.5 | 13.2 | 217511959 | All | USA
EL16KC1-018-230A** | CK40[C,U]T-24B+TDR | - - - | R-454B | - - - | - - - | - - - | 17600 | 14.3 | 11.7 | 215658300 | All | USA,Canada
EL16KC1-018-230A** | CK40[C,U]T-24B+TDR | EL180UH080NE48B | R-454B | - - - | - - - | - - - | 18000 | 14.7 | 12.6 | 215658345 | All | USA
EL16KC1-018-230A** | CK40[C,U]T-24B+TDR | EL195UH040NE36B | R-454B | - - - | - - - | - - - | 18000 | 16 | 13.6 | 215658346 | All | USA
EL16KC1-018-230A** | CK40[C,U]T-24B+TDR | EL195UH060NE36B | R-454B | - - - | - - - | - - - | 18000 | 16 | 13.4 | 217505340 | All | USA
EL16KC1-018-230A** | CK40[C,U]T-24B+TDR | EL196UH030XE36B | R-454B | - - - | - - - | - - - | 18000 | 15.5 | 13.4 | 215658348 | All | USA,Canada
EL16KC1-018-230A** | CK40[C,U]T-24B+TDR | EL196UH045XE36B | R-454B | - - - | - - - | - - - | 18000 | 16 | 13.6 | 215658350 | All | USA,Canada
EL16KC1-018-230A** | CK40[C,U]T-24B+TDR | EL196UH070XE36B | R-454B | - - - | - - - | - - - | 18000 | 16 | 13.8 | 215658351 | All | USA,Canada
EL16KC1-018-230A** | CK40[C,U]T-24B+TDR | EL280UH045E36A | R-454B | - - - | - - - | - - - | 18000 | 16 | 13.6 | 215658352 | All | USA
EL16KC1-018-230A** | CK40[C,U]T-24B+TDR | EL280UH070E36A | R-454B | - - - | - - - | - - - | 18000 | 16.5 | 14 | 215658353 | All | USA
EL16KC1-018-230A** | CK40[C,U]T-24B+TDR | EL280UH090E36B | R-454B | - - - | - - - | - - - | 18000 | 16.5 | 14 | 215658354 | All | USA
EL16KC1-018-230A** | CK40[C,U]T-24B+TDR | EL280UH090E48B | R-454B | - - - | - - - | - - - | 18000 | 15.2 | 13 | 215658355 | All | USA
EL16KC1-018-230A** | CK40[C,U]T-24B+TDR | EL280UH090XE48B | R-454B | - - - | - - - | - - - | 18000 | 15.2 | 13 | 215658356 | All | USA
EL16KC1-018-230A** | CK40[C,U]T-24B+TDR | EL297UH045XE36B | R-454B | - - - | - - - | - - - | 18000 | 16.5 | 13.8 | 215658357 | All | USA,Canada
EL16KC1-018-230A** | CK40[C,U]T-24B+TDR | EL297UH045XV36B | R-454B | - - - | - - - | - - - | 18000 | 15.2 | 13 | 217463630 | All | USA,Canada
EL16KC1-018-230A** | CK40[C,U]T-24B+TDR | EL297UH070XE36B | R-454B | - - - | - - - | - - - | 18000 | 16 | 13.8 | 215658358 | All | USA,Canada
EL16KC1-018-230A** | CK40[C,U]T-24B+TDR | EL297UH070XV36B | R-454B | - - - | - - - | - - - | 18000 | 15.5 | 13 | 217512004 | All | USA,Canada
EL16KC1-018-230A** | CK40[C,U]T-24B+TDR | ML180UH070E36B | R-454B | - - - | - - - | - - - | 18000 | 16.5 | 14 | 215658359 | All | USA
EL16KC1-018-230A** | CK40[C,U]T-24B+TDR | ML180UH070V36B | R-454B | - - - | - - - | - - - | 18000 | 16.5 | 14 | 215658360 | All | USA
EL16KC1-018-230A** | CK40[C,U]T-24B+TDR | ML180UH070V48B | R-454B | - - - | - - - | - - - | 18000 | 14.7 | 12.8 | 217511960 | All | USA
EL16KC1-018-230A** | CK40[C,U]T-24B+TDR | ML180UH070XE36B | R-454B | - - - | - - - | - - - | 18000 | 16.5 | 14 | 215658361 | All | USA
EL16KC1-018-230A** | CK40[C,U]T-24B+TDR | ML180UH090E48B | R-454B | - - - | - - - | - - - | 18000 | 15.2 | 13 | 215658362 | All | USA
EL16KC1-018-230A** | CK40[C,U]T-24B+TDR | ML180UH090V48B | R-454B | - - - | - - - | - - - | 18000 | 15.2 | 13 | 217511961 | All | USA
EL16KC1-018-230A** | CK40[C,U]T-24B+TDR | ML180UH090XE48B | R-454B | - - - | - - - | - - - | 18000 | 15.2 | 13 | 215658363 | All | USA
EL16KC1-018-230A** | CK40[C,U]T-24B+TDR | ML193UH030XE36B | R-454B | - - - | - - - | - - - | 18000 | 16 | 13.8 | 215658364 | All | USA
EL16KC1-018-230A** | CK40[C,U]T-24B+TDR | ML193UH045XE36B | R-454B | - - - | - - - | - - - | 18000 | 16.5 | 13.8 | 215658365 | All | USA
EL16KC1-018-230A** | CK40[C,U]T-24B+TDR | ML193UH070XE36B | R-454B | - - - | - - - | - - - | 18000 | 16.5 | 14 | 215658366 | All | USA
EL16KC1-018-230A** | CK40[C,U]T-24B+TDR | ML196UH030XE36B | R-454B | - - - | - - - | - - - | 18000 | 15.5 | 13.4 | 215658367 | All | USA,Canada
EL16KC1-018-230A** | CK40[C,U]T-24B+TDR | ML196UH045XE36B | R-454B | - - - | - - - | - - - | 18000 | 16 | 13.6 | 215658368 | All | USA,Canada
EL16KC1-018-230A** | CK40[C,U]T-24B+TDR | ML196UH070XE36B | R-454B | - - - | - - - | - - - | 18000 | 16.5 | 13.8 | 215658369 | All | USA,Canada
EL16KC1-018-230A** | CK40[C,U]T-24B+TDR | ML196UH070XE48B | R-454B | - - - | - - - | - - - | 18000 | 14.3 | 12.2 | 215658370 | All | USA,Canada
EL16KC1-018-230A** | CK40[C,U]T-24B+TDR | ML296UH045XV36B | R-454B | - - - | - - - | - - - | 18000 | 16 | 13.5 | 217165831 | All | USA,Canada
EL16KC1-018-230A** | CK40[C,U]T-24B+TDR | ML296UH070XV36B | R-454B | - - - | - - - | - - - | 18000 | 15.5 | 13.2 | 217511962 | All | USA,Canada
EL16KC1-018-230A** | CK40[C,U]T-24B+TDR | SL280UH080NV48B | R-454B | - - - | - - - | - - - | 17800 | 14.7 | 12.8 | 217511963 | All | USA
EL16KC1-018-230A** | CK40[C,U]T-24B+TDR | SL280UH090V36B | R-454B | - - - | - - - | - - - | 18000 | 15.2 | 13 | 217511964 | All | USA
EL16KC1-018-230A** | CK40[C,U]T-24B+TDR | SL280UH090V48B | R-454B | - - - | - - - | - - - | 18000 | 15.5 | 13.4 | 217511965 | All | USA
EL16KC1-018-230A** | CK40[C,U]T-24B+TDR | SL280UH090XV48B | R-454B | - - - | - - - | - - - | 18000 | 15.5 | 13.4 | 217511966 | All | USA
EL16KC1-018-230A** | CK40[C,U]T-24B+TDR | SL297UH040NV36B | R-454B | - - - | - - - | - - - | 18000 | 14.7 | 12.8 | 217588844 | All | USA,Canada
EL16KC1-018-230A** | CK40[C,U]T-24B+TDR | SL297UH060NV36B | R-454B | - - - | - - - | - - - | 18000 | 16 | 13.8 | 217588854 | All | USA,Canada
EL16KC1-018-230A** | CK40[C,U]T-24B+TDR | SLP99UH070XV36B | R-454B | - - - | - - - | - - - | 18000 | 15.5 | 13 | 217511967 | All | USA,Canada
EL16KC1-018-230A** | CK40[C,U]T-30/36A+TDR | EL180UH040NE36A | R-454B | - - - | - - - | - - - | 17800 | 15.5 | 13 | 215658371 | All | USA
EL16KC1-018-230A** | CK40[C,U]T-30/36A+TDR | EL180UH060NE36A | R-454B | - - - | - - - | - - - | 17800 | 15.5 | 13 | 215658372 | All | USA
EL16KC1-018-230A** | CK40[C,U]T-30/36A+TDR | EL280UH045E36A | R-454B | - - - | - - - | - - - | 17800 | 15.2 | 13 | 215658373 | All | USA
EL16KC1-018-230A** | CK40[C,U]T-30/36A+TDR | EL280UH070E36A | R-454B | - - - | - - - | - - - | 17800 | 15.5 | 13.4 | 215658374 | All | USA
EL16KC1-018-230A** | CK40[C,U]T-30/36A+TDR | EL280UH070XE36A | R-454B | - - - | - - - | - - - | 17800 | 15.5 | 13.4 | 215658375 | All | USA
EL16KC1-018-230A** | CK40[C,U]T-30/36A+TDR | ML180UH030V36A | R-454B | - - - | - - - | - - - | 17800 | 15.5 | 13.4 | 215658376 | All | USA
EL16KC1-018-230A** | CK40[C,U]T-30/36A+TDR | ML180UH045E36A | R-454B | - - - | - - - | - - - | 17500 | 15.5 | 13.2 | 215658377 | All | USA
EL16KC1-018-230A** | CK40[C,U]T-30/36A+TDR | ML180UH045V36A | R-454B | - - - | - - - | - - - | 17700 | 15.5 | 13.2 | 215658378 | All | USA
EL16KC1-018-230A** | CK40[C,U]T-30/36A+TDR | ML180UH045XE36A | R-454B | - - - | - - - | - - - | 17500 | 15.5 | 13.2 | 215658379 | All | USA
EL16KC1-018-230A** | CK40[C,U]T-30/36A+TDR | ML180UH070E36A | R-454B | - - - | - - - | - - - | 17600 | 15.5 | 13.2 | 215658380 | All | USA
EL16KC1-018-230A** | CK40[C,U]T-30/36A+TDR | ML180UH070V36A | R-454B | - - - | - - - | - - - | 17800 | 15.5 | 13.4 | 215658381 | All | USA
EL16KC1-018-230A** | CK40[C,U]T-30/36A+TDR | ML180UH070XE36A | R-454B | - - - | - - - | - - - | 17500 | 15.5 | 13.2 | 215658382 | All | USA
EL16KC1-018-230A** | CK40[C,U]T-30/36A+TDR | SL280UH060NV36A | R-454B | - - - | - - - | - - - | 17200 | 14.7 | 12.6 | 217511925 | All | USA
EL16KC1-018-230A** | CK40[C,U]T-30/36A+TDR | SL280UH070V36A | R-454B | - - - | - - - | - - - | 17600 | 14.7 | 12.6 | 217511926 | All | USA
EL16KC1-018-230A** | CK40[C,U]T-30/36A+TDR | SL280UH070XV36A | R-454B | - - - | - - - | - - - | 17600 | 14.7 | 12.6 | 217511927 | All | USA
EL16KC1-018-230A** | CK40[C,U]T-30/36B+TDR | EL195UH040NE36B | R-454B | - - - | - - - | - - - | 17700 | 15.5 | 13 | 215658383 | All | USA
EL16KC1-018-230A** | CK40[C,U]T-30/36B+TDR | EL196UH030XE36B | R-454B | - - - | - - - | - - - | 17700 | 14.7 | 12.8 | 215658385 | All | USA,Canada
EL16KC1-018-230A** | CK40[C,U]T-30/36B+TDR | EL196UH045XE36B | R-454B | - - - | - - - | - - - | 17400 | 15.2 | 13 | 215658387 | All | USA,Canada
EL16KC1-018-230A** | CK40[C,U]T-30/36B+TDR | EL196UH070XE36B | R-454B | - - - | - - - | - - - | 17500 | 15.5 | 13 | 215658388 | All | USA,Canada
EL16KC1-018-230A** | CK40[C,U]T-30/36B+TDR | EL280UH045E36A | R-454B | - - - | - - - | - - - | 17800 | 15.2 | 13 | 215658389 | All | USA
EL16KC1-018-230A** | CK40[C,U]T-30/36B+TDR | EL280UH070E36A | R-454B | - - - | - - - | - - - | 17900 | 15.5 | 13.4 | 215658390 | All | USA
EL16KC1-018-230A** | CK40[C,U]T-30/36B+TDR | EL280UH070XE36A | R-454B | - - - | - - - | - - - | 17900 | 15.5 | 13.4 | 215658391 | All | USA
EL16KC1-018-230A** | CK40[C,U]T-30/36B+TDR | EL280UH090E36B | R-454B | - - - | - - - | - - - | 17900 | 15.5 | 13.4 | 215658392 | All | USA
EL16KC1-018-230A** | CK40[C,U]T-30/36B+TDR | EL280UH090E48B | R-454B | - - - | - - - | - - - | 17600 | 14.3 | 12.4 | 215658393 | All | USA
EL16KC1-018-230A** | CK40[C,U]T-30/36B+TDR | EL280UH090XE48B | R-454B | - - - | - - - | - - - | 17600 | 14.3 | 12.4 | 215658394 | All | USA
EL16KC1-018-230A** | CK40[C,U]T-30/36B+TDR | EL297UH045XE36B | R-454B | - - - | - - - | - - - | 17600 | 15.5 | 13.2 | 215658395 | All | USA,Canada
EL16KC1-018-230A** | CK40[C,U]T-30/36B+TDR | EL297UH045XV36B | R-454B | - - - | - - - | - - - | 17400 | 14.3 | 12.2 | 217463632 | All | USA,Canada
EL16KC1-018-230A** | CK40[C,U]T-30/36B+TDR | EL297UH070XE36B | R-454B | - - - | - - - | - - - | 17700 | 15.5 | 13.2 | 215658396 | All | USA,Canada
EL16KC1-018-230A** | CK40[C,U]T-30/36B+TDR | EL297UH070XV36B | R-454B | - - - | - - - | - - - | 17500 | 14.7 | 12.4 | 217512005 | All | USA,Canada
EL16KC1-018-230A** | CK40[C,U]T-30/36B+TDR | ML180UH070E36B | R-454B | - - - | - - - | - - - | 17600 | 15.5 | 13.2 | 215658397 | All | USA
EL16KC1-018-230A** | CK40[C,U]T-30/36B+TDR | ML180UH070V36B | R-454B | - - - | - - - | - - - | 17700 | 15.5 | 13.4 | 215658398 | All | USA
EL16KC1-018-230A** | CK40[C,U]T-30/36B+TDR | ML180UH070V48B | R-454B | - - - | - - - | - - - | 17400 | 14.3 | 12.2 | 217511914 | All | USA
EL16KC1-018-230A** | CK40[C,U]T-30/36B+TDR | ML180UH070XE36B | R-454B | - - - | - - - | - - - | 17600 | 15.5 | 13.2 | 215658399 | All | USA
EL16KC1-018-230A** | CK40[C,U]T-30/36B+TDR | ML180UH090E48B | R-454B | - - - | - - - | - - - | 17600 | 14.3 | 12.4 | 215658400 | All | USA
EL16KC1-018-230A** | CK40[C,U]T-30/36B+TDR | ML180UH090V48B | R-454B | - - - | - - - | - - - | 17500 | 14.3 | 12.4 | 217511915 | All | USA
EL16KC1-018-230A** | CK40[C,U]T-30/36B+TDR | ML180UH090XE48B | R-454B | - - - | - - - | - - - | 17600 | 14.3 | 12.4 | 215658401 | All | USA
EL16KC1-018-230A** | CK40[C,U]T-30/36B+TDR | ML193UH030XE36B | R-454B | - - - | - - - | - - - | 17800 | 15.5 | 13 | 215658402 | All | USA
EL16KC1-018-230A** | CK40[C,U]T-30/36B+TDR | ML193UH045XE36B | R-454B | - - - | - - - | - - - | 17800 | 15.5 | 13.2 | 215658403 | All | USA
EL16KC1-018-230A** | CK40[C,U]T-30/36B+TDR | ML193UH070XE36B | R-454B | - - - | - - - | - - - | 17700 | 15.5 | 13.2 | 215658404 | All | USA
EL16KC1-018-230A** | CK40[C,U]T-30/36B+TDR | ML196UH030XE36B | R-454B | - - - | - - - | - - - | 17700 | 14.7 | 12.8 | 215658405 | All | USA,Canada
EL16KC1-018-230A** | CK40[C,U]T-30/36B+TDR | ML196UH045XE36B | R-454B | - - - | - - - | - - - | 17400 | 15.2 | 13 | 215658406 | All | USA,Canada
EL16KC1-018-230A** | CK40[C,U]T-30/36B+TDR | ML196UH070XE36B | R-454B | - - - | - - - | - - - | 17800 | 15.5 | 13.4 | 215658407 | All | USA,Canada
EL16KC1-018-230A** | CK40[C,U]T-30/36B+TDR | ML296UH045XV36B | R-454B | - - - | - - - | - - - | 17400 | 14.3 | 12.4 | 217511916 | All | USA,Canada
EL16KC1-018-230A** | CK40[C,U]T-30/36B+TDR | ML296UH070XV36B | R-454B | - - - | - - - | - - - | 17700 | 14.7 | 12.4 | 217511917 | All | USA,Canada
EL16KC1-018-230A** | CK40[C,U]T-30/36B+TDR | SL280UH090V36B | R-454B | - - - | - - - | - - - | 17600 | 14.3 | 12.4 | 217511918 | All | USA
EL16KC1-018-230A** | CK40[C,U]T-30/36B+TDR | SL280UH090V48B | R-454B | - - - | - - - | - - - | 17400 | 14.7 | 12.8 | 217511919 | All | USA
EL16KC1-018-230A** | CK40[C,U]T-30/36B+TDR | SL280UH090XV48B | R-454B | - - - | - - - | - - - | 17400 | 14.7 | 12.8 | 217511920 | All | USA
EL16KC1-018-230A** | CK40[C,U]T-30/36B+TDR | SL297UH040NV36B | R-454B | - - - | - - - | - - - | 17300 | 14.3 | 12.2 | 217588842 | All | USA,Canada
EL16KC1-018-230A** | CK40[C,U]T-30/36B+TDR | SL297UH060NV36B | R-454B | - - - | - - - | - - - | 17700 | 15.5 | 13 | 217588851 | All | USA,Canada
EL16KC1-018-230A** | CK40[C,U]T-30/36B+TDR | SLP99UH070XV36B | R-454B | - - - | - - - | - - - | 17400 | 14.7 | 12.4 | 217511921 | All | USA,Canada
EL16KC1-018-230A** | CK40[C,U]T-30/36C+TDR | EL195UH080NE48C | R-454B | - - - | - - - | - - - | 17700 | 15.2 | 13 | 217505256 | All | USA
EL16KC1-018-230A** | CK40[C,U]T-30/36C+TDR | EL297UH090XE48C | R-454B | - - - | - - - | - - - | 17600 | 14.3 | 12.4 | 215658408 | All | USA,Canada
EL16KC1-018-230A** | CK40[C,U]T-30/36C+TDR | EL297UH090XV36C | R-454B | - - - | - - - | - - - | 17500 | 14.7 | 12.6 | 217512006 | All | USA,Canada
EL16KC1-018-230A** | CK40[C,U]T-30/36C+TDR | EL297UH090XV48C | R-454B | - - - | - - - | - - - | 17500 | 14.3 | 12.4 | 217512007 | All | USA,Canada
EL16KC1-018-230A** | CK40[C,U]T-30/36C+TDR | EL297UH110XV48C | R-454B | - - - | - - - | - - - | 17500 | 14.7 | 12.6 | 217512008 | All | USA,Canada
EL16KC1-018-230A** | CK40[C,U]T-30/36C+TDR | ML193UH090XE36C | R-454B | - - - | - - - | - - - | 17800 | 15.5 | 13.4 | 215658409 | All | USA
EL16KC1-018-230A** | CK40[C,U]T-30/36C+TDR | ML193UH090XE48C | R-454B | - - - | - - - | - - - | 17600 | 14.3 | 12.4 | 217511922 | All | USA
EL16KC1-018-230A** | CK40[C,U]T-30/36C+TDR | ML193UH110XE48C | R-454B | - - - | - - - | - - - | 17700 | 14.7 | 12.8 | 215658410 | All | USA
EL16KC1-018-230A** | CK40[C,U]T-30/36C+TDR | ML196UH090XE36C | R-454B | - - - | - - - | - - - | 17800 | 15.5 | 13.2 | 215658411 | All | USA,Canada
EL16KC1-018-230A** | CK40[C,U]T-30/36C+TDR | SLP99UH090XV36C | R-454B | - - - | - - - | - - - | 17500 | 14.7 | 12.6 | 217511923 | All | USA,Canada
EL16KC1-018-230A** | CK40[C,U]T-30/36C+TDR | SLP99UH090XV48C | R-454B | - - - | - - - | - - - | 17600 | 14.3 | 12.4 | 217511924 | All | USA,Canada
EL16KC1-018-230A** | CK40[C,U]T-30A+TDR | - - - | R-454B | - - - | - - - | - - - | 17900 | 14.3 | 12.2 | 215658424 | All | USA,Canada
EL16KC1-018-230A** | CK40[C,U]T-30A+TDR | EL180UH040NE36A | R-454B | - - - | - - - | - - - | 18000 | 16 | 13.8 | 215658412 | All | USA
EL16KC1-018-230A** | CK40[C,U]T-30A+TDR | EL180UH060NE36A | R-454B | - - - | - - - | - - - | 18000 | 16 | 13.8 | 215658413 | All | USA
EL16KC1-018-230A** | CK40[C,U]T-30A+TDR | EL280UH045E36A | R-454B | - - - | - - - | - - - | 18000 | 16 | 13.8 | 215658414 | All | USA
EL16KC1-018-230A** | CK40[C,U]T-30A+TDR | EL280UH070E36A | R-454B | - - - | - - - | - - - | 18000 | 16.5 | 14 | 215658415 | All | USA
EL16KC1-018-230A** | CK40[C,U]T-30A+TDR | EL280UH070XE36A | R-454B | - - - | - - - | - - - | 18000 | 16.5 | 14 | 215658416 | All | USA
EL16KC1-018-230A** | CK40[C,U]T-30A+TDR | ML180UH030V36A | R-454B | - - - | - - - | - - - | 18000 | 16.5 | 14 | 215658417 | All | USA
EL16KC1-018-230A** | CK40[C,U]T-30A+TDR | ML180UH045E36A | R-454B | - - - | - - - | - - - | 18000 | 16.5 | 14 | 215658418 | All | USA
EL16KC1-018-230A** | CK40[C,U]T-30A+TDR | ML180UH045V36A | R-454B | - - - | - - - | - - - | 18000 | 16.5 | 14 | 215658419 | All | USA
EL16KC1-018-230A** | CK40[C,U]T-30A+TDR | ML180UH045XE36A | R-454B | - - - | - - - | - - - | 18000 | 16.5 | 14 | 215658420 | All | USA
EL16KC1-018-230A** | CK40[C,U]T-30A+TDR | ML180UH070E36A | R-454B | - - - | - - - | - - - | 18000 | 16.5 | 14 | 215658421 | All | USA
EL16KC1-018-230A** | CK40[C,U]T-30A+TDR | ML180UH070V36A | R-454B | - - - | - - - | - - - | 18000 | 16.5 | 14 | 215658422 | All | USA
EL16KC1-018-230A** | CK40[C,U]T-30A+TDR | ML180UH070XE36A | R-454B | - - - | - - - | - - - | 18000 | 16.5 | 14 | 215658423 | All | USA
EL16KC1-018-230A** | CK40[C,U]T-30A+TDR | SL280UH060NV36A | R-454B | - - - | - - - | - - - | 18000 | 15.5 | 13.4 | 217511968 | All | USA
EL16KC1-018-230A** | CK40[C,U]T-30A+TDR | SL280UH070V36A | R-454B | - - - | - - - | - - - | 18000 | 15.5 | 13.4 | 217511969 | All | USA
EL16KC1-018-230A** | CK40[C,U]T-30A+TDR | SL280UH070XV36A | R-454B | - - - | - - - | - - - | 18000 | 15.5 | 13.4 | 217511970 | All | USA
EL16KC1-018-230A** | CK40[C,U]T-30B+TDR | - - - | R-454B | - - - | - - - | - - - | 17900 | 14.3 | 12.2 | 215658464 | All | USA,Canada
EL16KC1-018-230A** | CK40[C,U]T-30B+TDR | EL180UH080NE48B | R-454B | - - - | - - - | - - - | 18000 | 14.7 | 12.6 | 215658425 | All | USA
EL16KC1-018-230A** | CK40[C,U]T-30B+TDR | EL195UH040NE36B | R-454B | - - - | - - - | - - - | 18000 | 16.5 | 13.8 | 215658426 | All | USA
EL16KC1-018-230A** | CK40[C,U]T-30B+TDR | EL195UH060NE36B | R-454B | - - - | - - - | - - - | 18000 | 16 | 13.6 | 217505342 | All | USA
EL16KC1-018-230A** | CK40[C,U]T-30B+TDR | EL196UH030XE36B | R-454B | - - - | - - - | - - - | 18000 | 16 | 13.4 | 215658428 | All | USA,Canada
EL16KC1-018-230A** | CK40[C,U]T-30B+TDR | EL196UH045XE36B | R-454B | - - - | - - - | - - - | 18000 | 16 | 13.8 | 215658430 | All | USA,Canada
EL16KC1-018-230A** | CK40[C,U]T-30B+TDR | EL196UH070XE36B | R-454B | - - - | - - - | - - - | 18000 | 16.5 | 13.8 | 215658431 | All | USA,Canada
EL16KC1-018-230A** | CK40[C,U]T-30B+TDR | EL280UH045E36A | R-454B | - - - | - - - | - - - | 18000 | 16 | 13.8 | 215658432 | All | USA
EL16KC1-018-230A** | CK40[C,U]T-30B+TDR | EL280UH070E36A | R-454B | - - - | - - - | - - - | 18000 | 16.5 | 14 | 215658433 | All | USA
EL16KC1-018-230A** | CK40[C,U]T-30B+TDR | EL280UH090E36B | R-454B | - - - | - - - | - - - | 18000 | 16.5 | 14.2 | 215658434 | All | USA
EL16KC1-018-230A** | CK40[C,U]T-30B+TDR | EL280UH090E48B | R-454B | - - - | - - - | - - - | 18000 | 15.2 | 13 | 215658435 | All | USA
EL16KC1-018-230A** | CK40[C,U]T-30B+TDR | EL280UH090XE48B | R-454B | - - - | - - - | - - - | 18000 | 15.2 | 13 | 215658436 | All | USA
EL16KC1-018-230A** | CK40[C,U]T-30B+TDR | EL297UH045XE36B | R-454B | - - - | - - - | - - - | 18000 | 16.5 | 14 | 215658437 | All | USA,Canada
EL16KC1-018-230A** | CK40[C,U]T-30B+TDR | EL297UH045XV36B | R-454B | - - - | - - - | - - - | 18000 | 15.2 | 13 | 217463633 | All | USA,Canada
EL16KC1-018-230A** | CK40[C,U]T-30B+TDR | EL297UH070XE36B | R-454B | - - - | - - - | - - - | 18000 | 16.5 | 14 | 215658438 | All | USA,Canada
EL16KC1-018-230A** | CK40[C,U]T-30B+TDR | EL297UH070XV36B | R-454B | - - - | - - - | - - - | 18000 | 15.5 | 13.2 | 217512009 | All | USA,Canada
EL16KC1-018-230A** | CK40[C,U]T-30B+TDR | ML180UH070E36B | R-454B | - - - | - - - | - - - | 18000 | 16.5 | 14 | 215658440 | All | USA
EL16KC1-018-230A** | CK40[C,U]T-30B+TDR | ML180UH070V36B | R-454B | - - - | - - - | - - - | 18000 | 16.8 | 14.2 | 215658442 | All | USA
EL16KC1-018-230A** | CK40[C,U]T-30B+TDR | ML180UH070V48B | R-454B | - - - | - - - | - - - | 18000 | 15.2 | 13 | 217511971 | All | USA
EL16KC1-018-230A** | CK40[C,U]T-30B+TDR | ML180UH070XE36B | R-454B | - - - | - - - | - - - | 18000 | 16.5 | 14 | 215658444 | All | USA
EL16KC1-018-230A** | CK40[C,U]T-30B+TDR | ML180UH090E48B | R-454B | - - - | - - - | - - - | 18000 | 15.2 | 13 | 215658446 | All | USA
EL16KC1-018-230A** | CK40[C,U]T-30B+TDR | ML180UH090V48B | R-454B | - - - | - - - | - - - | 18000 | 15.2 | 13 | 217511972 | All | USA
EL16KC1-018-230A** | CK40[C,U]T-30B+TDR | ML180UH090XE48B | R-454B | - - - | - - - | - - - | 18000 | 15.2 | 13 | 215658448 | All | USA
EL16KC1-018-230A** | CK40[C,U]T-30B+TDR | ML193UH030XE36B | R-454B | - - - | - - - | - - - | 18000 | 16 | 13.8 | 215658450 | All | USA
EL16KC1-018-230A** | CK40[C,U]T-30B+TDR | ML193UH045XE36B | R-454B | - - - | - - - | - - - | 18000 | 16.5 | 14 | 215658452 | All | USA
EL16KC1-018-230A** | CK40[C,U]T-30B+TDR | ML193UH070XE36B | R-454B | - - - | - - - | - - - | 18000 | 16.5 | 14 | 215658454 | All | USA
EL16KC1-018-230A** | CK40[C,U]T-30B+TDR | ML196UH030XE36B | R-454B | - - - | - - - | - - - | 18000 | 16 | 13.4 | 215658456 | All | USA,Canada
EL16KC1-018-230A** | CK40[C,U]T-30B+TDR | ML196UH045XE36B | R-454B | - - - | - - - | - - - | 18000 | 16 | 13.8 | 215658458 | All | USA,Canada
EL16KC1-018-230A** | CK40[C,U]T-30B+TDR | ML196UH070XE36B | R-454B | - - - | - - - | - - - | 18000 | 16.5 | 14 | 215658460 | All | USA,Canada
EL16KC1-018-230A** | CK40[C,U]T-30B+TDR | ML196UH070XE48B | R-454B | - - - | - - - | - - - | 18000 | 14.3 | 12.4 | 215658462 | All | USA,Canada
EL16KC1-018-230A** | CK40[C,U]T-30B+TDR | ML296UH045XV36B | R-454B | - - - | - - - | - - - | 18000 | 15.5 | 13.2 | 217511973 | All | USA,Canada
EL16KC1-018-230A** | CK40[C,U]T-30B+TDR | ML296UH070XV36B | R-454B | - - - | - - - | - - - | 18000 | 15.5 | 13.2 | 217511974 | All | USA,Canada
EL16KC1-018-230A** | CK40[C,U]T-30B+TDR | SL280UH080NV48B | R-454B | - - - | - - - | - - - | 17900 | 15.2 | 13 | 217511975 | All | USA
EL16KC1-018-230A** | CK40[C,U]T-30B+TDR | SL280UH090V36B | R-454B | - - - | - - - | - - - | 18000 | 15.5 | 13 | 217511976 | All | USA
EL16KC1-018-230A** | CK40[C,U]T-30B+TDR | SL280UH090V48B | R-454B | - - - | - - - | - - - | 18000 | 16 | 13.4 | 217511977 | All | USA
EL16KC1-018-230A** | CK40[C,U]T-30B+TDR | SL280UH090XV48B | R-454B | - - - | - - - | - - - | 18000 | 16 | 13.4 | 217511978 | All | USA
EL16KC1-018-230A** | CK40[C,U]T-30B+TDR | SL297UH040NV36B | R-454B | - - - | - - - | - - - | 18000 | 15.2 | 13 | 217588845 | All | USA,Canada
EL16KC1-018-230A** | CK40[C,U]T-30B+TDR | SL297UH060NV36B | R-454B | - - - | - - - | - - - | 18000 | 16.5 | 13.8 | 217588855 | All | USA,Canada
EL16KC1-018-230A** | CK40[C,U]T-30B+TDR | SLP99UH070XV36B | R-454B | - - - | - - - | - - - | 18000 | 15.5 | 13.2 | 217511979 | All | USA,Canada
EL16KC1-018-230A** | CK40[C,U]T-36A+TDR | - - - | R-454B | - - - | - - - | - - - | 18000 | 14.3 | 12.4 | 215658490 | All | USA,Canada
EL16KC1-018-230A** | CK40[C,U]T-36A+TDR | EL180UH040NE36A | R-454B | - - - | - - - | - - - | 18000 | 16.5 | 14 | 215658466 | All | USA
EL16KC1-018-230A** | CK40[C,U]T-36A+TDR | EL180UH060NE36A | R-454B | - - - | - - - | - - - | 18000 | 16.5 | 14 | 215658468 | All | USA
EL16KC1-018-230A** | CK40[C,U]T-36A+TDR | EL280UH045E36A | R-454B | - - - | - - - | - - - | 18000 | 16 | 13.8 | 215658470 | All | USA
EL16KC1-018-230A** | CK40[C,U]T-36A+TDR | EL280UH070E36A | R-454B | - - - | - - - | - - - | 18000 | 16.8 | 14.2 | 215658472 | All | USA
EL16KC1-018-230A** | CK40[C,U]T-36A+TDR | EL280UH070XE36A | R-454B | - - - | - - - | - - - | 18000 | 16.8 | 14.2 | 215658474 | All | USA
EL16KC1-018-230A** | CK40[C,U]T-36A+TDR | ML180UH030V36A | R-454B | - - - | - - - | - - - | 18000 | 16.8 | 14.2 | 215658476 | All | USA
EL16KC1-018-230A** | CK40[C,U]T-36A+TDR | ML180UH045E36A | R-454B | - - - | - - - | - - - | 18000 | 16.5 | 14 | 215658478 | All | USA
EL16KC1-018-230A** | CK40[C,U]T-36A+TDR | ML180UH045V36A | R-454B | - - - | - - - | - - - | 18000 | 16.5 | 14 | 215658480 | All | USA
EL16KC1-018-230A** | CK40[C,U]T-36A+TDR | ML180UH045XE36A | R-454B | - - - | - - - | - - - | 18000 | 16.5 | 14 | 215658482 | All | USA
EL16KC1-018-230A** | CK40[C,U]T-36A+TDR | ML180UH070E36A | R-454B | - - - | - - - | - - - | 18000 | 16.5 | 14 | 215658484 | All | USA
EL16KC1-018-230A** | CK40[C,U]T-36A+TDR | ML180UH070V36A | R-454B | - - - | - - - | - - - | 18000 | 16.8 | 14.2 | 215658486 | All | USA
EL16KC1-018-230A** | CK40[C,U]T-36A+TDR | ML180UH070XE36A | R-454B | - - - | - - - | - - - | 18000 | 16.5 | 14 | 215658488 | All | USA
EL16KC1-018-230A** | CK40[C,U]T-36A+TDR | SL280UH060NV36A | R-454B | - - - | - - - | - - - | 18000 | 15.5 | 13.4 | 217511903 | All | USA
EL16KC1-018-230A** | CK40[C,U]T-36A+TDR | SL280UH070XV36A | R-454B | - - - | - - - | - - - | 18000 | 15.5 | 13.4 | 217511904 | All | USA
EL16KC1-018-230A** | CK40[C,U]T-36B+TDR | - - - | R-454B | - - - | - - - | - - - | 18000 | 14.3 | 12.4 | 215658546 | All | USA,Canada
EL16KC1-018-230A** | CK40[C,U]T-36B+TDR | EL180UH060NE36A | R-454B | - - - | - - - | - - - | 18000 | 16 | 13.8 | 215658492 | All | USA
EL16KC1-018-230A** | CK40[C,U]T-36B+TDR | EL180UH080NE48B | R-454B | - - - | - - - | - - - | 18000 | 14.7 | 12.8 | 215658494 | All | USA
EL16KC1-018-230A** | CK40[C,U]T-36B+TDR | EL195UH040NE36B | R-454B | - - - | - - - | - - - | 18000 | 16.5 | 14 | 215658496 | All | USA
EL16KC1-018-230A** | CK40[C,U]T-36B+TDR | EL195UH060NE36B | R-454B | - - - | - - - | - - - | 18000 | 16 | 13.6 | 217505346 | All | USA
EL16KC1-018-230A** | CK40[C,U]T-36B+TDR | EL196UH030XE36B | R-454B | - - - | - - - | - - - | 18000 | 16 | 13.6 | 215658500 | All | USA,Canada
EL16KC1-018-230A** | CK40[C,U]T-36B+TDR | EL196UH045XE36B | R-454B | - - - | - - - | - - - | 18000 | 16 | 13.8 | 215658504 | All | USA,Canada
EL16KC1-018-230A** | CK40[C,U]T-36B+TDR | EL196UH070XE36B | R-454B | - - - | - - - | - - - | 18000 | 16.5 | 13.8 | 215658506 | All | USA,Canada
EL16KC1-018-230A** | CK40[C,U]T-36B+TDR | EL280UH045E36A | R-454B | - - - | - - - | - - - | 18000 | 16 | 13.8 | 215658508 | All | USA
EL16KC1-018-230A** | CK40[C,U]T-36B+TDR | EL280UH070E36A | R-454B | - - - | - - - | - - - | 18000 | 16.8 | 14.2 | 215658510 | All | USA
EL16KC1-018-230A** | CK40[C,U]T-36B+TDR | EL280UH090E36B | R-454B | - - - | - - - | - - - | 18000 | 17 | 14.2 | 215658512 | All | USA
EL16KC1-018-230A** | CK40[C,U]T-36B+TDR | EL280UH090E48B | R-454B | - - - | - - - | - - - | 18000 | 15.5 | 13.2 | 215658514 | All | USA
EL16KC1-018-230A** | CK40[C,U]T-36B+TDR | EL280UH090XE48B | R-454B | - - - | - - - | - - - | 18000 | 15.5 | 13.2 | 215658516 | All | USA
EL16KC1-018-230A** | CK40[C,U]T-36B+TDR | EL297UH045XE36B | R-454B | - - - | - - - | - - - | 18000 | 16.5 | 14 | 215658518 | All | USA,Canada
EL16KC1-018-230A** | CK40[C,U]T-36B+TDR | EL297UH045XV36B | R-454B | - - - | - - - | - - - | 18000 | 15.2 | 13 | 217463635 | All | USA,Canada
EL16KC1-018-230A** | CK40[C,U]T-36B+TDR | EL297UH070XE36B | R-454B | - - - | - - - | - - - | 18000 | 16.5 | 13.8 | 215658520 | All | USA,Canada
EL16KC1-018-230A** | CK40[C,U]T-36B+TDR | EL297UH070XV36B | R-454B | - - - | - - - | - - - | 18000 | 15.5 | 13.2 | 217512010 | All | USA,Canada
EL16KC1-018-230A** | CK40[C,U]T-36B+TDR | ML180UH070E36B | R-454B | - - - | - - - | - - - | 18000 | 16.5 | 14 | 215658522 | All | USA
EL16KC1-018-230A** | CK40[C,U]T-36B+TDR | ML180UH070V36B | R-454B | - - - | - - - | - - - | 18000 | 16.8 | 14.2 | 215658524 | All | USA
EL16KC1-018-230A** | CK40[C,U]T-36B+TDR | ML180UH070V48B | R-454B | - - - | - - - | - - - | 18000 | 15.2 | 13 | 217511905 | All | USA
EL16KC1-018-230A** | CK40[C,U]T-36B+TDR | ML180UH070XE36B | R-454B | - - - | - - - | - - - | 18000 | 16.5 | 14 | 215658526 | All | USA
EL16KC1-018-230A** | CK40[C,U]T-36B+TDR | ML180UH090E48B | R-454B | - - - | - - - | - - - | 18000 | 15.5 | 13.2 | 215658528 | All | USA
EL16KC1-018-230A** | CK40[C,U]T-36B+TDR | ML180UH090V48B | R-454B | - - - | - - - | - - - | 18000 | 15.5 | 13 | 217511906 | All | USA
EL16KC1-018-230A** | CK40[C,U]T-36B+TDR | ML180UH090XE48B | R-454B | - - - | - - - | - - - | 18000 | 15.5 | 13.2 | 215658530 | All | USA
EL16KC1-018-230A** | CK40[C,U]T-36B+TDR | ML193UH030XE36B | R-454B | - - - | - - - | - - - | 18000 | 16.5 | 14 | 215658531 | All | USA
EL16KC1-018-230A** | CK40[C,U]T-36B+TDR | ML193UH045XE36B | R-454B | - - - | - - - | - - - | 18000 | 16.5 | 14 | 215658534 | All | USA
EL16KC1-018-230A** | CK40[C,U]T-36B+TDR | ML193UH070XE36B | R-454B | - - - | - - - | - - - | 18000 | 16.5 | 14 | 215658535 | All | USA
EL16KC1-018-230A** | CK40[C,U]T-36B+TDR | ML196UH030XE36B | R-454B | - - - | - - - | - - - | 18000 | 16 | 13.6 | 215658537 | All | USA,Canada
EL16KC1-018-230A** | CK40[C,U]T-36B+TDR | ML196UH045XE36B | R-454B | - - - | - - - | - - - | 18000 | 16 | 13.8 | 215658540 | All | USA,Canada
EL16KC1-018-230A** | CK40[C,U]T-36B+TDR | ML196UH070XE36B | R-454B | - - - | - - - | - - - | 18000 | 16.5 | 14 | 215658542 | All | USA,Canada
EL16KC1-018-230A** | CK40[C,U]T-36B+TDR | ML196UH070XE48B | R-454B | - - - | - - - | - - - | 18000 | 14.3 | 12.4 | 215658543 | All | USA,Canada
EL16KC1-018-230A** | CK40[C,U]T-36B+TDR | ML296UH045XV36B | R-454B | - - - | - - - | - - - | 18000 | 15.5 | 13.2 | 217511907 | All | USA,Canada
EL16KC1-018-230A** | CK40[C,U]T-36B+TDR | ML296UH070XV36B | R-454B | - - - | - - - | - - - | 18000 | 15.5 | 13.4 | 217511908 | All | USA,Canada
EL16KC1-018-230A** | CK40[C,U]T-36B+TDR | SL280UH080NV48B | R-454B | - - - | - - - | - - - | 18000 | 15.2 | 12.8 | 217511909 | All | USA
EL16KC1-018-230A** | CK40[C,U]T-36B+TDR | SL280UH090V36B | R-454B | - - - | - - - | - - - | 18000 | 15.5 | 13.2 | 217511910 | All | USA
EL16KC1-018-230A** | CK40[C,U]T-36B+TDR | SL280UH090V48B | R-454B | - - - | - - - | - - - | 18000 | 16 | 13.4 | 217511911 | All | USA
EL16KC1-018-230A** | CK40[C,U]T-36B+TDR | SL280UH090XV48B | R-454B | - - - | - - - | - - - | 18000 | 16 | 13.4 | 217511912 | All | USA
EL16KC1-018-230A** | CK40[C,U]T-36B+TDR | SL297UH040NV36B | R-454B | - - - | - - - | - - - | 18000 | 15.2 | 13 | 217588841 | All | USA,Canada
EL16KC1-018-230A** | CK40[C,U]T-36B+TDR | SL297UH060NV36B | R-454B | - - - | - - - | - - - | 18000 | 16.5 | 14 | 217588850 | All | USA,Canada
EL16KC1-018-230A** | CK40[C,U]T-36B+TDR | SLP99UH070XV36B | R-454B | - - - | - - - | - - - | 18000 | 15.5 | 13.2 | 217511913 | All | USA,Canada
EL16KC1-018-230A** | CK40[C,U]T-36C+TDR | - - - | R-454B | - - - | - - - | - - - | 18000 | 14.3 | 12.4 | 218085691 | All | USA,Canada
EL16KC1-018-230A** | CK40[C,U]T-36C+TDR | EL195UH080NE48C | R-454B | - - - | - - - | - - - | 18000 | 16 | 13.8 | 218085696 | All | USA,Canada
EL16KC1-018-230A** | CK40[C,U]T-36C+TDR | EL195UH100NE60C | R-454B | - - - | - - - | - - - | 18000 | 15.2 | 13 | 218085697 | All | USA,Canada
EL16KC1-018-230A** | CK40[C,U]T-36C+TDR | EL297UH090XE48C | R-454B | - - - | - - - | - - - | 18000 | 15.5 | 13.2 | 218085694 | All | USA,Canada
EL16KC1-018-230A** | CK40[C,U]T-36C+TDR | ML193UH090XE36C | R-454B | - - - | - - - | - - - | 18000 | 18 | 15 | 218085692 | All | USA,Canada
EL16KC1-018-230A** | CK40[C,U]T-36C+TDR | ML193UH090XE48C | R-454B | - - - | - - - | - - - | 18000 | 15.5 | 13.2 | 218085695 | All | USA,Canada
EL16KC1-018-230A** | CK40[C,U]T-36C+TDR | ML193UH110XE48C | R-454B | - - - | - - - | - - - | 18000 | 16 | 13.4 | 218085693 | All | USA,Canada
EL16KC1-018-230A** | CK40[C,U]T-36C+TDR | ML196UH090XE36C | R-454B | - - - | - - - | - - - | 18000 | 17.5 | 14.8 | 218085698 | All | USA,Canada
EL16KC1-018-230A** | CK40DT-24A+TDR | ML180DF045E36A | R-454B | - - - | - - - | - - - | 17700 | 15.5 | 13.4 | 215658548 | All | USA
EL16KC1-018-230A** | CK40DT-24A+TDR | ML180DF070E36A | R-454B | - - - | - - - | - - - | 18000 | 15.5 | 13.4 | 215658550 | All | USA
EL16KC1-018-230A** | CK40DT-24A+TDR | SL280DF070V36A | R-454B | - - - | - - - | - - - | 17800 | 14.7 | 12.6 | 217511980 | All | USA
EL16KC1-018-230A** | CK40DT-24B+TDR | EL297DF045XV36B | R-454B | - - - | - - - | - - - | 17900 | 15.2 | 12.8 | 217512019 | All | USA,Canada
EL16KC1-018-230A** | CK40DT-24B+TDR | EL297DF070XE48B | R-454B | - - - | - - - | - - - | 17800 | 15.5 | 13.2 | 215658552 | All | USA,Canada
EL16KC1-018-230A** | CK40DT-24B+TDR | ML180DF070E36B | R-454B | - - - | - - - | - - - | 17700 | 15.5 | 13.2 | 215658554 | All | USA
EL16KC1-018-230A** | CK40DT-24B+TDR | ML193DF045XE36B | R-454B | - - - | - - - | - - - | 18000 | 16 | 13.6 | 215658556 | All | USA
EL16KC1-018-230A** | CK40DT-24B+TDR | ML193DF070XE36B | R-454B | - - - | - - - | - - - | 18000 | 16 | 13.6 | 215658558 | All | USA
EL16KC1-018-230A** | CK40DT-24B+TDR | ML196DF045XE36B | R-454B | - - - | - - - | - - - | 17900 | 16 | 13.4 | 215658560 | All | USA,Canada
EL16KC1-018-230A** | CK40DT-24B+TDR | ML196DF070XE48B | R-454B | - - - | - - - | - - - | 18000 | 15.5 | 13.2 | 215658562 | All | USA,Canada
EL16KC1-018-230A** | CK40DT-24B+TDR | ML296DF045XV36B | R-454B | - - - | - - - | - - - | 17400 | 14.3 | 12.4 | 217511981 | All | USA,Canada
EL16KC1-018-230A** | CK40DT-24B+TDR | SL280DF060NV36B | R-454B | - - - | - - - | - - - | 17700 | 14.7 | 12.8 | 217512017 | All | USA
EL16KC1-018-230A** | CK40DT-24B+TDR | SL280DF090V48B | R-454B | - - - | - - - | - - - | 17700 | 14.7 | 12.4 | 217512018 | All | USA
EL16KC1-018-230A** | CK40DT-24B+TDR | SLP99DF070XV36B | R-454B | - - - | - - - | - - - | 17800 | 14.7 | 12.4 | 217512020 | All | USA,Canada
EL16KC1-018-230A** | CK40DT-30/36C+TDR | EL297DF090XE48C | R-454B | - - - | - - - | - - - | 18000 | 14.7 | 12.8 | 215658564 | All | USA,Canada
EL16KC1-018-230A** | CK40DT-30/36C+TDR | ML193DF090XE48C | R-454B | - - - | - - - | - - - | 18000 | 15.2 | 13 | 215658566 | All | USA
EL16KC1-018-230A** | CK40DT-30/36C+TDR | ML196DF090XE48C | R-454B | - - - | - - - | - - - | 18000 | 15.2 | 13 | 215658568 | All | USA,Canada
EL16KC1-018-230A** | CK40HT-18A+TDR | EL180UH040NE36A | R-454B | - - - | - - - | - - - | 18000 | 15.5 | 13.4 | 215658570 | All | USA
EL16KC1-018-230A** | CK40HT-18A+TDR | EL180UH060NE36A | R-454B | - - - | - - - | - - - | 18000 | 15.5 | 13.4 | 215658572 | All | USA
EL16KC1-018-230A** | CK40HT-18A+TDR | EL280UH045E36A | R-454B | - - - | - - - | - - - | 18000 | 15.5 | 13.2 | 215658574 | All | USA
EL16KC1-018-230A** | CK40HT-18A+TDR | EL280UH070E36A | R-454B | - - - | - - - | - - - | 18000 | 16 | 13.6 | 215658576 | All | USA
EL16KC1-018-230A** | CK40HT-18A+TDR | EL280UH070XE36A | R-454B | - - - | - - - | - - - | 18000 | 16 | 13.6 | 215658578 | All | USA
EL16KC1-018-230A** | CK40HT-18A+TDR | ML180UH030V36A | R-454B | - - - | - - - | - - - | 18000 | 16 | 13.6 | 215658580 | All | USA
EL16KC1-018-230A** | CK40HT-18A+TDR | ML180UH045E36A | R-454B | - - - | - - - | - - - | 17900 | 16 | 13.6 | 215658582 | All | USA
EL16KC1-018-230A** | CK40HT-18A+TDR | ML180UH045V36A | R-454B | - - - | - - - | - - - | 18000 | 16 | 13.6 | 215658584 | All | USA
EL16KC1-018-230A** | CK40HT-18A+TDR | ML180UH045XE36A | R-454B | - - - | - - - | - - - | 17900 | 16 | 13.6 | 215658586 | All | USA
EL16KC1-018-230A** | CK40HT-18A+TDR | ML180UH070E36A | R-454B | - - - | - - - | - - - | 18000 | 16 | 13.6 | 215658588 | All | USA
EL16KC1-018-230A** | CK40HT-18A+TDR | ML180UH070V36A | R-454B | - - - | - - - | - - - | 18000 | 16 | 13.6 | 215658590 | All | USA
EL16KC1-018-230A** | CK40HT-18A+TDR | ML180UH070XE36A | R-454B | - - - | - - - | - - - | 17900 | 16 | 13.4 | 215658592 | All | USA
EL16KC1-018-230A** | CK40HT-18A+TDR | SL280UH060NV36A | R-454B | - - - | - - - | - - - | 17600 | 15.2 | 13 | 217511931 | All | USA
EL16KC1-018-230A** | CK40HT-18A+TDR | SL280UH070V36A | R-454B | - - - | - - - | - - - | 17900 | 14.7 | 12.8 | 217511932 | All | USA
EL16KC1-018-230A** | CK40HT-18A+TDR | SL280UH070XV36A | R-454B | - - - | - - - | - - - | 17900 | 14.7 | 12.8 | 217511933 | All | USA
EL16KC1-018-230A** | CK40HT-24A+TDR | - - - | R-454B | - - - | - - - | - - - | 17800 | 14.3 | 12.2 | 215658618 | All | USA,Canada
EL16KC1-018-230A** | CK40HT-24A+TDR | EL180UH040NE36A | R-454B | - - - | - - - | - - - | 18000 | 16 | 13.6 | 215658594 | All | USA
EL16KC1-018-230A** | CK40HT-24A+TDR | EL180UH060NE36A | R-454B | - - - | - - - | - - - | 18000 | 16 | 13.6 | 215658596 | All | USA
EL16KC1-018-230A** | CK40HT-24A+TDR | EL280UH045E36A | R-454B | - - - | - - - | - - - | 18000 | 16 | 13.6 | 215658598 | All | USA
EL16KC1-018-230A** | CK40HT-24A+TDR | EL280UH070E36A | R-454B | - - - | - - - | - - - | 18000 | 16.5 | 14 | 215658600 | All | USA
EL16KC1-018-230A** | CK40HT-24A+TDR | EL280UH070XE36A | R-454B | - - - | - - - | - - - | 18000 | 16.5 | 14 | 215658602 | All | USA
EL16KC1-018-230A** | CK40HT-24A+TDR | ML180UH030V36A | R-454B | - - - | - - - | - - - | 18000 | 16.5 | 14 | 215658604 | All | USA
EL16KC1-018-230A** | CK40HT-24A+TDR | ML180UH045E36A | R-454B | - - - | - - - | - - - | 18000 | 16.5 | 14 | 215658606 | All | USA
EL16KC1-018-230A** | CK40HT-24A+TDR | ML180UH045V36A | R-454B | - - - | - - - | - - - | 18000 | 16.5 | 14 | 215658608 | All | USA
EL16KC1-018-230A** | CK40HT-24A+TDR | ML180UH045XE36A | R-454B | - - - | - - - | - - - | 18000 | 16.5 | 14 | 215658610 | All | USA
EL16KC1-018-230A** | CK40HT-24A+TDR | ML180UH070E36A | R-454B | - - - | - - - | - - - | 18000 | 16.5 | 14 | 215658612 | All | USA
EL16KC1-018-230A** | CK40HT-24A+TDR | ML180UH070V36A | R-454B | - - - | - - - | - - - | 18000 | 16.5 | 14 | 215658614 | All | USA
EL16KC1-018-230A** | CK40HT-24A+TDR | ML180UH070XE36A | R-454B | - - - | - - - | - - - | 18000 | 16.5 | 14 | 215658616 | All | USA
EL16KC1-018-230A** | CK40HT-24A+TDR | SL280UH060NV36A | R-454B | - - - | - - - | - - - | 18000 | 15.5 | 13.4 | 217511934 | All | USA
EL16KC1-018-230A** | CK40HT-24A+TDR | SL280UH070V36A | R-454B | - - - | - - - | - - - | 18000 | 15.5 | 13.2 | 217511935 | All | USA
EL16KC1-018-230A** | CK40HT-24A+TDR | SL280UH070XV36A | R-454B | - - - | - - - | - - - | 18000 | 15.5 | 13.2 | 217511936 | All | USA
EL16KC1-018-230A** | CK40HT-24B+TDR | EL195UH040NE36B | R-454B | - - - | - - - | - - - | 18000 | 16 | 13.6 | 215658620 | All | USA
EL16KC1-018-230A** | CK40HT-24B+TDR | EL195UH060NE36B | R-454B | - - - | - - - | - - - | 17900 | 16 | 13.4 | 217505348 | All | USA
EL16KC1-018-230A** | CK40HT-24B+TDR | EL196UH030XE36B | R-454B | - - - | - - - | - - - | 18000 | 15.5 | 13.4 | 215658624 | All | USA,Canada
EL16KC1-018-230A** | CK40HT-24B+TDR | EL196UH045XE36B | R-454B | - - - | - - - | - - - | 18000 | 16 | 13.6 | 215658628 | All | USA,Canada
EL16KC1-018-230A** | CK40HT-24B+TDR | EL196UH070XE36B | R-454B | - - - | - - - | - - - | 18000 | 16 | 13.6 | 215658630 | All | USA,Canada
EL16KC1-018-230A** | CK40HT-24B+TDR | EL280UH045E36A | R-454B | - - - | - - - | - - - | 18000 | 16 | 13.4 | 215658632 | All | USA
EL16KC1-018-230A** | CK40HT-24B+TDR | EL280UH070E36A | R-454B | - - - | - - - | - - - | 18000 | 16.5 | 13.8 | 215658634 | All | USA
EL16KC1-018-230A** | CK40HT-24B+TDR | EL280UH090E36B | R-454B | - - - | - - - | - - - | 18000 | 16.5 | 14 | 215658636 | All | USA
EL16KC1-018-230A** | CK40HT-24B+TDR | EL297UH045XE36B | R-454B | - - - | - - - | - - - | 18000 | 16 | 13.8 | 215658638 | All | USA,Canada
EL16KC1-018-230A** | CK40HT-24B+TDR | EL297UH045XV36B | R-454B | - - - | - - - | - - - | 18000 | 14.7 | 12.8 | 217463637 | All | USA,Canada
EL16KC1-018-230A** | CK40HT-24B+TDR | EL297UH070XE36B | R-454B | - - - | - - - | - - - | 18000 | 16 | 13.8 | 215658640 | All | USA,Canada
EL16KC1-018-230A** | CK40HT-24B+TDR | EL297UH070XV36B | R-454B | - - - | - - - | - - - | 18000 | 15.2 | 13 | 217512011 | All | USA,Canada
EL16KC1-018-230A** | CK40HT-24B+TDR | ML180UH045E36A | R-454B | - - - | - - - | - - - | 18000 | 16.5 | 14 | 215658642 | All | USA
EL16KC1-018-230A** | CK40HT-24B+TDR | ML180UH070E36B | R-454B | - - - | - - - | - - - | 18000 | 16.5 | 13.8 | 215658644 | All | USA
EL16KC1-018-230A** | CK40HT-24B+TDR | ML180UH070V36B | R-454B | - - - | - - - | - - - | 18000 | 16.5 | 14 | 215658646 | All | USA
EL16KC1-018-230A** | CK40HT-24B+TDR | ML180UH070V48B | R-454B | - - - | - - - | - - - | 18000 | 14.7 | 12.8 | 217511986 | All | USA
EL16KC1-018-230A** | CK40HT-24B+TDR | ML180UH070XE36B | R-454B | - - - | - - - | - - - | 18000 | 16.5 | 13.8 | 215658648 | All | USA
EL16KC1-018-230A** | CK40HT-24B+TDR | ML180UH090V48B | R-454B | - - - | - - - | - - - | 18000 | 15.2 | 12.8 | 217511987 | All | USA
EL16KC1-018-230A** | CK40HT-24B+TDR | ML193UH030XE36B | R-454B | - - - | - - - | - - - | 18000 | 16 | 13.6 | 215658650 | All | USA
EL16KC1-018-230A** | CK40HT-24B+TDR | ML193UH045XE36B | R-454B | - - - | - - - | - - - | 18000 | 16 | 13.8 | 215658652 | All | USA
EL16KC1-018-230A** | CK40HT-24B+TDR | ML193UH070XE36B | R-454B | - - - | - - - | - - - | 18000 | 16 | 13.8 | 215658654 | All | USA
EL16KC1-018-230A** | CK40HT-24B+TDR | ML196UH030XE36B | R-454B | - - - | - - - | - - - | 18000 | 15.5 | 13.4 | 215658656 | All | USA,Canada
EL16KC1-018-230A** | CK40HT-24B+TDR | ML196UH045XE36B | R-454B | - - - | - - - | - - - | 18000 | 16 | 13.6 | 215658658 | All | USA,Canada
EL16KC1-018-230A** | CK40HT-24B+TDR | ML196UH070XE36B | R-454B | - - - | - - - | - - - | 18000 | 16 | 13.8 | 215658660 | All | USA,Canada
EL16KC1-018-230A** | CK40HT-24B+TDR | ML296UH045XV36B | R-454B | - - - | - - - | - - - | 18000 | 16 | 13.5 | 217178933 | All | USA,Canada
EL16KC1-018-230A** | CK40HT-24B+TDR | ML296UH070XV36B | R-454B | - - - | - - - | - - - | 18000 | 15.2 | 13 | 217511988 | All | USA,Canada
EL16KC1-018-230A** | CK40HT-24B+TDR | SL280UH080NV48B | R-454B | - - - | - - - | - - - | 17600 | 14.7 | 12.8 | 217511984 | All | USA
EL16KC1-018-230A** | CK40HT-24B+TDR | SL280UH090V36B | R-454B | - - - | - - - | - - - | 18000 | 15.2 | 13 | 217511989 | All | USA
EL16KC1-018-230A** | CK40HT-24B+TDR | SL280UH090V48B | R-454B | - - - | - - - | - - - | 18000 | 15.5 | 13.4 | 217511985 | All | USA
EL16KC1-018-230A** | CK40HT-24B+TDR | SL297UH040NV36B | R-454B | - - - | - - - | - - - | 18000 | 14.7 | 12.8 | 217588846 | All | USA,Canada
EL16KC1-018-230A** | CK40HT-24B+TDR | SL297UH060NV36B | R-454B | - - - | - - - | - - - | 18000 | 16 | 13.6 | 217588856 | All | USA,Canada
EL16KC1-018-230A** | CK40HT-24B+TDR | SLP99UH070XV36B | R-454B | - - - | - - - | - - - | 18000 | 15.2 | 13 | 217511990 | All | USA,Canada
EL16KC1-018-230A** | CK40HT-30A+TDR | - - - | R-454B | - - - | - - - | - - - | 18000 | 14.3 | 12.4 | 215658686 | All | USA,Canada
EL16KC1-018-230A** | CK40HT-30A+TDR | EL180UH040NE36A | R-454B | - - - | - - - | - - - | 18000 | 16.5 | 14 | 215658662 | All | USA
EL16KC1-018-230A** | CK40HT-30A+TDR | EL180UH060NE36A | R-454B | - - - | - - - | - - - | 18000 | 16.5 | 14 | 215658664 | All | USA
EL16KC1-018-230A** | CK40HT-30A+TDR | EL280UH045E36A | R-454B | - - - | - - - | - - - | 18000 | 16 | 13.8 | 215658666 | All | USA
EL16KC1-018-230A** | CK40HT-30A+TDR | EL280UH070E36A | R-454B | - - - | - - - | - - - | 18000 | 16.8 | 14.2 | 215658668 | All | USA
EL16KC1-018-230A** | CK40HT-30A+TDR | EL280UH070XE36A | R-454B | - - - | - - - | - - - | 18000 | 16.8 | 14.2 | 215658670 | All | USA
EL16KC1-018-230A** | CK40HT-30A+TDR | ML180UH030V36A | R-454B | - - - | - - - | - - - | 18000 | 17 | 14.2 | 215658672 | All | USA
EL16KC1-018-230A** | CK40HT-30A+TDR | ML180UH045E36A | R-454B | - - - | - - - | - - - | 18000 | 16.8 | 14.2 | 215658674 | All | USA
EL16KC1-018-230A** | CK40HT-30A+TDR | ML180UH045V36A | R-454B | - - - | - - - | - - - | 18000 | 16.8 | 14 | 215658676 | All | USA
EL16KC1-018-230A** | CK40HT-30A+TDR | ML180UH045XE36A | R-454B | - - - | - - - | - - - | 18000 | 16.8 | 14.2 | 215658678 | All | USA
EL16KC1-018-230A** | CK40HT-30A+TDR | ML180UH070E36A | R-454B | - - - | - - - | - - - | 18000 | 16.8 | 14.2 | 215658680 | All | USA
EL16KC1-018-230A** | CK40HT-30A+TDR | ML180UH070V36A | R-454B | - - - | - - - | - - - | 18000 | 17 | 14.2 | 215658682 | All | USA
EL16KC1-018-230A** | CK40HT-30A+TDR | ML180UH070XE36A | R-454B | - - - | - - - | - - - | 18000 | 16.5 | 14.2 | 215658684 | All | USA
EL16KC1-018-230A** | CK40HT-30A+TDR | SL280UH060NV36A | R-454B | - - - | - - - | - - - | 18000 | 16 | 13.6 | 217511937 | All | USA
EL16KC1-018-230A** | CK40HT-30A+TDR | SL280UH070V36A | R-454B | - - - | - - - | - - - | 18000 | 15.5 | 13.4 | 217511938 | All | USA
EL16KC1-018-230A** | CK40HT-30A+TDR | SL280UH070XV36A | R-454B | - - - | - - - | - - - | 18000 | 15.5 | 13.4 | 217511939 | All | USA
EL16KC1-018-230A** | CK40HT-30B+TDR | - - - | R-454B | - - - | - - - | - - - | 18000 | 14.3 | 12.4 | 215658748 | All | USA,Canada
EL16KC1-018-230A** | CK40HT-30B+TDR | EL180UH040NE36A | R-454B | - - - | - - - | - - - | 18000 | 16.5 | 14 | 215658688 | All | USA
EL16KC1-018-230A** | CK40HT-30B+TDR | EL180UH060NE36A | R-454B | - - - | - - - | - - - | 18000 | 16.5 | 14 | 215658690 | All | USA
EL16KC1-018-230A** | CK40HT-30B+TDR | EL180UH080NE48B | R-454B | - - - | - - - | - - - | 18000 | 14.7 | 12.8 | 215658692 | All | USA
EL16KC1-018-230A** | CK40HT-30B+TDR | EL195UH040NE36B | R-454B | - - - | - - - | - - - | 18000 | 16.5 | 14 | 215658694 | All | USA
EL16KC1-018-230A** | CK40HT-30B+TDR | EL195UH060NE36B | R-454B | - - - | - - - | - - - | 18000 | 16 | 13.8 | 217505350 | All | USA
EL16KC1-018-230A** | CK40HT-30B+TDR | EL196UH030XE36B | R-454B | - - - | - - - | - - - | 18000 | 16 | 13.6 | 215658698 | All | USA,Canada
EL16KC1-018-230A** | CK40HT-30B+TDR | EL196UH045XE36B | R-454B | - - - | - - - | - - - | 18000 | 16.5 | 14 | 215658702 | All | USA,Canada
EL16KC1-018-230A** | CK40HT-30B+TDR | EL196UH070XE36B | R-454B | - - - | - - - | - - - | 18000 | 16.5 | 14 | 215658704 | All | USA,Canada
EL16KC1-018-230A** | CK40HT-30B+TDR | EL280UH045E36A | R-454B | - - - | - - - | - - - | 18000 | 16 | 13.8 | 215658706 | All | USA
EL16KC1-018-230A** | CK40HT-30B+TDR | EL280UH070E36A | R-454B | - - - | - - - | - - - | 18000 | 16.8 | 14.2 | 215658708 | All | USA
EL16KC1-018-230A** | CK40HT-30B+TDR | EL280UH090E36B | R-454B | - - - | - - - | - - - | 18000 | 16.8 | 14.2 | 215658710 | All | USA
EL16KC1-018-230A** | CK40HT-30B+TDR | EL280UH090E48B | R-454B | - - - | - - - | - - - | 18000 | 15.5 | 13.2 | 215658712 | All | USA
EL16KC1-018-230A** | CK40HT-30B+TDR | EL280UH090XE48B | R-454B | - - - | - - - | - - - | 18000 | 15.5 | 13.2 | 215658713 | All | USA
EL16KC1-018-230A** | CK40HT-30B+TDR | EL297UH045XE36B | R-454B | - - - | - - - | - - - | 18000 | 16.5 | 14 | 215658716 | All | USA,Canada
EL16KC1-018-230A** | CK40HT-30B+TDR | EL297UH045XV36B | R-454B | - - - | - - - | - - - | 18000 | 15.5 | 13.2 | 217463639 | All | USA,Canada
EL16KC1-018-230A** | CK40HT-30B+TDR | EL297UH070XE36B | R-454B | - - - | - - - | - - - | 18000 | 16.5 | 14 | 215658718 | All | USA,Canada
EL16KC1-018-230A** | CK40HT-30B+TDR | EL297UH070XV36B | R-454B | - - - | - - - | - - - | 18000 | 15.5 | 13.2 | 217512012 | All | USA,Canada
EL16KC1-018-230A** | CK40HT-30B+TDR | ML180UH045E36A | R-454B | - - - | - - - | - - - | 18000 | 17 | 14.2 | 215658720 | All | USA
EL16KC1-018-230A** | CK40HT-30B+TDR | ML180UH070E36A | R-454B | - - - | - - - | - - - | 18000 | 16.8 | 14.2 | 215658722 | All | USA
EL16KC1-018-230A** | CK40HT-30B+TDR | ML180UH070E36B | R-454B | - - - | - - - | - - - | 18000 | 16.8 | 14.2 | 215658724 | All | USA
EL16KC1-018-230A** | CK40HT-30B+TDR | ML180UH070V36B | R-454B | - - - | - - - | - - - | 18000 | 17 | 14.2 | 215658726 | All | USA
EL16KC1-018-230A** | CK40HT-30B+TDR | ML180UH070V48B | R-454B | - - - | - - - | - - - | 18000 | 15.2 | 13 | 217511940 | All | USA
EL16KC1-018-230A** | CK40HT-30B+TDR | ML180UH070XE36B | R-454B | - - - | - - - | - - - | 18000 | 16.8 | 14.2 | 215658728 | All | USA
EL16KC1-018-230A** | CK40HT-30B+TDR | ML180UH090E48B | R-454B | - - - | - - - | - - - | 18000 | 15.5 | 13.2 | 215658730 | All | USA
EL16KC1-018-230A** | CK40HT-30B+TDR | ML180UH090V48B | R-454B | - - - | - - - | - - - | 18000 | 15.5 | 13.2 | 217511941 | All | USA
EL16KC1-018-230A** | CK40HT-30B+TDR | ML180UH090XE48B | R-454B | - - - | - - - | - - - | 18000 | 15.5 | 13.2 | 215658732 | All | USA
EL16KC1-018-230A** | CK40HT-30B+TDR | ML193UH030XE36B | R-454B | - - - | - - - | - - - | 18000 | 16.5 | 13.8 | 215658734 | All | USA
EL16KC1-018-230A** | CK40HT-30B+TDR | ML193UH045XE36B | R-454B | - - - | - - - | - - - | 18000 | 16.5 | 14 | 215658736 | All | USA
EL16KC1-018-230A** | CK40HT-30B+TDR | ML193UH070XE36B | R-454B | - - - | - - - | - - - | 18000 | 16.5 | 14.2 | 215658738 | All | USA
EL16KC1-018-230A** | CK40HT-30B+TDR | ML196UH030XE36B | R-454B | - - - | - - - | - - - | 18000 | 16 | 13.6 | 215658740 | All | USA,Canada
EL16KC1-018-230A** | CK40HT-30B+TDR | ML196UH045XE36B | R-454B | - - - | - - - | - - - | 18000 | 16.5 | 14 | 215658742 | All | USA,Canada
EL16KC1-018-230A** | CK40HT-30B+TDR | ML196UH070XE36B | R-454B | - - - | - - - | - - - | 18000 | 16.5 | 14 | 215658744 | All | USA,Canada
EL16KC1-018-230A** | CK40HT-30B+TDR | ML196UH070XE48B | R-454B | - - - | - - - | - - - | 18000 | 14.3 | 12.4 | 215658746 | All | USA,Canada
EL16KC1-018-230A** | CK40HT-30B+TDR | ML296UH045XV36B | R-454B | - - - | - - - | - - - | 18000 | 15.5 | 13.2 | 217511942 | All | USA,Canada
EL16KC1-018-230A** | CK40HT-30B+TDR | ML296UH070XV36B | R-454B | - - - | - - - | - - - | 18000 | 15.5 | 13.4 | 217511943 | All | USA,Canada
EL16KC1-018-230A** | CK40HT-30B+TDR | SL280UH070V36A | R-454B | - - - | - - - | - - - | 18000 | 15.5 | 13.4 | 217511944 | All | USA
EL16KC1-018-230A** | CK40HT-30B+TDR | SL280UH080NV48B | R-454B | - - - | - - - | - - - | 18000 | 15.2 | 13 | 217511945 | All | USA
EL16KC1-018-230A** | CK40HT-30B+TDR | SL280UH090V36B | R-454B | - - - | - - - | - - - | 18000 | 15.5 | 13.2 | 217511946 | All | USA
EL16KC1-018-230A** | CK40HT-30B+TDR | SL280UH090V48B | R-454B | - - - | - - - | - - - | 18000 | 16 | 13.6 | 217511947 | All | USA
EL16KC1-018-230A** | CK40HT-30B+TDR | SL280UH090XV48B | R-454B | - - - | - - - | - - - | 18000 | 16 | 13.6 | 217511949 | All | USA
EL16KC1-018-230A** | CK40HT-30B+TDR | SL297UH040NV36B | R-454B | - - - | - - - | - - - | 18000 | 15.2 | 13 | 217588843 | All | USA,Canada
EL16KC1-018-230A** | CK40HT-30B+TDR | SL297UH060NV36B | R-454B | - - - | - - - | - - - | 18000 | 16.5 | 14 | 217588852 | All | USA,Canada
EL16KC1-018-230A** | CK40HT-30B+TDR | SLP99UH070XV36B | R-454B | - - - | - - - | - - - | 18000 | 15.5 | 13.4 | 217511948 | All | USA,Canada
EL16KC1-018-230A** | CK40HT-36A+TDR | EL180UH040NE36A | R-454B | - - - | - - - | - - - | 18000 | 16 | 13.4 | 215658750 | All | USA
EL16KC1-018-230A** | CK40HT-36A+TDR | EL180UH060NE36A | R-454B | - - - | - - - | - - - | 18000 | 16 | 13.4 | 215658752 | All | USA
EL16KC1-018-230A** | CK40HT-36A+TDR | EL280UH045E36A | R-454B | - - - | - - - | - - - | 18000 | 16 | 13.4 | 215658754 | All | USA
EL16KC1-018-230A** | CK40HT-36A+TDR | EL280UH070E36A | R-454B | - - - | - - - | - - - | 18000 | 16 | 13.8 | 215658756 | All | USA
EL16KC1-018-230A** | CK40HT-36A+TDR | EL280UH070XE36A | R-454B | - - - | - - - | - - - | 18000 | 16 | 13.8 | 215658758 | All | USA
EL16KC1-018-230A** | CK40HT-36A+TDR | ML180UH030V36A | R-454B | - - - | - - - | - - - | 18000 | 16 | 13.8 | 215658760 | All | USA
EL16KC1-018-230A** | CK40HT-36A+TDR | ML180UH045E36A | R-454B | - - - | - - - | - - - | 18000 | 16 | 13.6 | 215658762 | All | USA
EL16KC1-018-230A** | CK40HT-36A+TDR | ML180UH045V36A | R-454B | - - - | - - - | - - - | 18000 | 16 | 13.8 | 215658764 | All | USA
EL16KC1-018-230A** | CK40HT-36A+TDR | ML180UH045XE36A | R-454B | - - - | - - - | - - - | 18000 | 16 | 13.6 | 215658766 | All | USA
EL16KC1-018-230A** | CK40HT-36A+TDR | ML180UH070E36A | R-454B | - - - | - - - | - - - | 18000 | 16 | 13.6 | 215658768 | All | USA
EL16KC1-018-230A** | CK40HT-36A+TDR | ML180UH070V36A | R-454B | - - - | - - - | - - - | 18000 | 16 | 13.8 | 215658770 | All | USA
EL16KC1-018-230A** | CK40HT-36A+TDR | ML180UH070XE36A | R-454B | - - - | - - - | - - - | 18000 | 16 | 13.6 | 215658772 | All | USA
EL16KC1-018-230A** | CK40HT-36A+TDR | SL280UH060NV36A | R-454B | - - - | - - - | - - - | 17900 | 15.2 | 13 | 217511950 | All | USA
EL16KC1-018-230A** | CK40HT-36A+TDR | SL280UH070V36A | R-454B | - - - | - - - | - - - | 18000 | 15.2 | 13 | 217511951 | All | USA
EL16KC1-018-230A** | CK40HT-36A+TDR | SL280UH070XV36A | R-454B | - - - | - - - | - - - | 18000 | 15.2 | 13 | 217511952 | All | USA
EL16KC1-018-230A** | CK40HT-36B+TDR | EL180UH060NE36A | R-454B | - - - | - - - | - - - | 17800 | 16 | 13.4 | 215658774 | All | USA
EL16KC1-018-230A** | CK40HT-36B+TDR | EL180UH080NE48B | R-454B | - - - | - - - | - - - | 18000 | 14.3 | 12.4 | 215658776 | All | USA
EL16KC1-018-230A** | CK40HT-36B+TDR | EL195UH040NE36B | R-454B | - - - | - - - | - - - | 18000 | 16 | 13.4 | 215658777 | All | USA
EL16KC1-018-230A** | CK40HT-36B+TDR | EL195UH060NE36B | R-454B | - - - | - - - | - - - | 18000 | 15.5 | 13.4 | 217505354 | All | USA
EL16KC1-018-230A** | CK40HT-36B+TDR | EL196UH030XE36B | R-454B | - - - | - - - | - - - | 18000 | 15.5 | 13.2 | 215658781 | All | USA,Canada
EL16KC1-018-230A** | CK40HT-36B+TDR | EL196UH045XE36B | R-454B | - - - | - - - | - - - | 18000 | 16 | 13.4 | 215658785 | All | USA,Canada
EL16KC1-018-230A** | CK40HT-36B+TDR | EL196UH070XE36B | R-454B | - - - | - - - | - - - | 18000 | 16 | 13.6 | 215658787 | All | USA,Canada
EL16KC1-018-230A** | CK40HT-36B+TDR | EL280UH045E36A | R-454B | - - - | - - - | - - - | 18000 | 15.5 | 13.4 | 215658789 | All | USA
EL16KC1-018-230A** | CK40HT-36B+TDR | EL280UH070E36A | R-454B | - - - | - - - | - - - | 18000 | 16 | 13.8 | 215658791 | All | USA
EL16KC1-018-230A** | CK40HT-36B+TDR | EL280UH090E36B | R-454B | - - - | - - - | - - - | 18000 | 16.5 | 14 | 215658793 | All | USA
EL16KC1-018-230A** | CK40HT-36B+TDR | EL280UH090E48B | R-454B | - - - | - - - | - - - | 18000 | 14.7 | 12.8 | 215658795 | All | USA
EL16KC1-018-230A** | CK40HT-36B+TDR | EL280UH090XE48B | R-454B | - - - | - - - | - - - | 18000 | 14.7 | 12.8 | 215658797 | All | USA
EL16KC1-018-230A** | CK40HT-36B+TDR | EL297UH045XE36B | R-454B | - - - | - - - | - - - | 18000 | 16 | 13.8 | 215658799 | All | USA,Canada
EL16KC1-018-230A** | CK40HT-36B+TDR | EL297UH045XV36B | R-454B | - - - | - - - | - - - | 18000 | 14.7 | 12.6 | 217463641 | All | USA,Canada
EL16KC1-018-230A** | CK40HT-36B+TDR | EL297UH070XE36B | R-454B | - - - | - - - | - - - | 18000 | 16 | 13.6 | 215658801 | All | USA,Canada
EL16KC1-018-230A** | CK40HT-36B+TDR | EL297UH070XV36B | R-454B | - - - | - - - | - - - | 17800 | 15.2 | 13 | 217512013 | All | USA,Canada
EL16KC1-018-230A** | CK40HT-36B+TDR | ML180UH070E36B | R-454B | - - - | - - - | - - - | 18000 | 16 | 13.8 | 215658803 | All | USA
EL16KC1-018-230A** | CK40HT-36B+TDR | ML180UH070V36B | R-454B | - - - | - - - | - - - | 18000 | 16.5 | 13.8 | 215658805 | All | USA
EL16KC1-018-230A** | CK40HT-36B+TDR | ML180UH070V48B | R-454B | - - - | - - - | - - - | 18000 | 14.7 | 12.8 | 217511992 | All | USA
EL16KC1-018-230A** | CK40HT-36B+TDR | ML180UH070XE36B | R-454B | - - - | - - - | - - - | 18000 | 16 | 13.8 | 215658807 | All | USA
EL16KC1-018-230A** | CK40HT-36B+TDR | ML180UH090E48B | R-454B | - - - | - - - | - - - | 18000 | 14.7 | 12.8 | 215658809 | All | USA
EL16KC1-018-230A** | CK40HT-36B+TDR | ML180UH090V48B | R-454B | - - - | - - - | - - - | 18000 | 14.7 | 12.8 | 217511993 | All | USA
EL16KC1-018-230A** | CK40HT-36B+TDR | ML180UH090XE48B | R-454B | - - - | - - - | - - - | 18000 | 14.7 | 12.8 | 215658811 | All | USA
EL16KC1-018-230A** | CK40HT-36B+TDR | ML193UH030XE36B | R-454B | - - - | - - - | - - - | 18000 | 16 | 13.6 | 215658813 | All | USA
EL16KC1-018-230A** | CK40HT-36B+TDR | ML193UH045XE36B | R-454B | - - - | - - - | - - - | 18000 | 16 | 13.8 | 215658815 | All | USA
EL16KC1-018-230A** | CK40HT-36B+TDR | ML193UH070XE36B | R-454B | - - - | - - - | - - - | 18000 | 16 | 13.8 | 215658817 | All | USA
EL16KC1-018-230A** | CK40HT-36B+TDR | ML196UH030XE36B | R-454B | - - - | - - - | - - - | 18000 | 15.5 | 13.2 | 215658819 | All | USA,Canada
EL16KC1-018-230A** | CK40HT-36B+TDR | ML196UH045XE36B | R-454B | - - - | - - - | - - - | 18000 | 16 | 13.4 | 215658821 | All | USA,Canada
EL16KC1-018-230A** | CK40HT-36B+TDR | ML196UH070XE36B | R-454B | - - - | - - - | - - - | 18000 | 16 | 13.8 | 215658823 | All | USA,Canada
EL16KC1-018-230A** | CK40HT-36B+TDR | ML296UH045XV36B | R-454B | - - - | - - - | - - - | 18000 | 15.2 | 12.8 | 217511994 | All | USA,Canada
EL16KC1-018-230A** | CK40HT-36B+TDR | ML296UH070XV36B | R-454B | - - - | - - - | - - - | 18000 | 15.2 | 13 | 217511995 | All | USA,Canada
EL16KC1-018-230A** | CK40HT-36B+TDR | SL280UH080NV48B | R-454B | - - - | - - - | - - - | 17600 | 14.7 | 12.6 | 217511996 | All | USA
EL16KC1-018-230A** | CK40HT-36B+TDR | SL280UH090V36B | R-454B | - - - | - - - | - - - | 18000 | 15.2 | 13 | 217511997 | All | USA
EL16KC1-018-230A** | CK40HT-36B+TDR | SL280UH090V48B | R-454B | - - - | - - - | - - - | 18000 | 15.5 | 13.2 | 217511998 | All | USA
EL16KC1-018-230A** | CK40HT-36B+TDR | SL280UH090XV48B | R-454B | - - - | - - - | - - - | 18000 | 15.5 | 13.2 | 217511991 | All | USA
EL16KC1-018-230A** | CK40HT-36B+TDR | SL297UH040NV36B | R-454B | - - - | - - - | - - - | 17900 | 14.7 | 12.6 | 217588847 | All | USA,Canada
EL16KC1-018-230A** | CK40HT-36B+TDR | SL297UH060NV36B | R-454B | - - - | - - - | - - - | 18000 | 16 | 13.6 | 217588857 | All | USA,Canada
EL16KC1-018-230A** | CK40HT-36B+TDR | SLP99UH070XV36B | R-454B | - - - | - - - | - - - | 18000 | 15.2 | 13 | 217511999 | All | USA,Canada
EL16KC1-018-230A** | CK40HT-36C+TDR | - - - | R-454B | - - - | - - - | - - - | 17800 | 14.3 | 12.2 | 215658845 | All | USA,Canada
EL16KC1-018-230A** | CK40HT-36C+TDR | EL195UH040NE36B | R-454B | - - - | - - - | - - - | 18000 | 16 | 13.8 | 215658825 | All | USA
EL16KC1-018-230A** | CK40HT-36C+TDR | EL195UH060NE36B | R-454B | - - - | - - - | - - - | 18000 | 16 | 13.4 | 217505356 | All | USA
EL16KC1-018-230A** | CK40HT-36C+TDR | EL195UH080NE48C | R-454B | - - - | - - - | - - - | 18000 | 16 | 13.6 | 217505258 | All | USA
EL16KC1-018-230A** | CK40HT-36C+TDR | EL297UH090XE48C | R-454B | - - - | - - - | - - - | 18000 | 15.2 | 13 | 215658827 | All | USA,Canada
EL16KC1-018-230A** | CK40HT-36C+TDR | EL297UH090XV36C | R-454B | - - - | - - - | - - - | 18000 | 15.5 | 13.2 | 217512014 | All | USA,Canada
EL16KC1-018-230A** | CK40HT-36C+TDR | EL297UH090XV48C | R-454B | - - - | - - - | - - - | 18000 | 15.2 | 13 | 217512015 | All | USA,Canada
EL16KC1-018-230A** | CK40HT-36C+TDR | EL297UH110XV48C | R-454B | - - - | - - - | - - - | 18000 | 15.5 | 13.2 | 217512016 | All | USA,Canada
EL16KC1-018-230A** | CK40HT-36C+TDR | ML180UH070E36B | R-454B | - - - | - - - | - - - | 18000 | 16.5 | 14 | 215658829 | All | USA
EL16KC1-018-230A** | CK40HT-36C+TDR | ML193UH045XE36B | R-454B | - - - | - - - | - - - | 18000 | 16.5 | 14 | 215658831 | All | USA
EL16KC1-018-230A** | CK40HT-36C+TDR | ML193UH070XE36B | R-454B | - - - | - - - | - - - | 18000 | 16.5 | 14 | 215658833 | All | USA
EL16KC1-018-230A** | CK40HT-36C+TDR | ML193UH090XE36C | R-454B | - - - | - - - | - - - | 18000 | 16.5 | 14 | 215658835 | All | USA
EL16KC1-018-230A** | CK40HT-36C+TDR | ML193UH090XE48C | R-454B | - - - | - - - | - - - | 18000 | 15.2 | 13 | 217512000 | All | USA
EL16KC1-018-230A** | CK40HT-36C+TDR | ML193UH110XE48C | R-454B | - - - | - - - | - - - | 18000 | 15.5 | 13.2 | 215658837 | All | USA
EL16KC1-018-230A** | CK40HT-36C+TDR | ML196UH045XE36B | R-454B | - - - | - - - | - - - | 18000 | 16 | 13.6 | 215658839 | All | USA,Canada
EL16KC1-018-230A** | CK40HT-36C+TDR | ML196UH070XE36B | R-454B | - - - | - - - | - - - | 18000 | 16.5 | 14 | 215658841 | All | USA,Canada
EL16KC1-018-230A** | CK40HT-36C+TDR | ML196UH090XE36C | R-454B | - - - | - - - | - - - | 18000 | 16 | 13.8 | 215658843 | All | USA,Canada
EL16KC1-018-230A** | CK40HT-36C+TDR | SL297UH080NV48C | R-454B | - - - | - - - | - - - | 17900 | 14.7 | 12.4 | 217588895 | All | USA,Canada
EL16KC1-018-230A** | CK40HT-36C+TDR | SLP99UH090XV36C | R-454B | - - - | - - - | - - - | 18000 | 15.5 | 13.2 | 217512001 | All | USA,Canada
EL16KC1-018-230A** | CK40HT-36C+TDR | SLP99UH090XV48C | R-454B | - - - | - - - | - - - | 18000 | 15.2 | 13 | 217512002 | All | USA,Canada
EL16KC1-024-230A** | CBK43UHET-018-DV- | - - - | R-454B | - - - | - - - | - - - | 24000 | 16 | 13 | 218426834 | All | USA,Canada
EL16KC1-024-230A** | CBK43UHET-024-DV- | - - - | R-454B | - - - | - - - | - - - | 24000 | 16 | 13 | 218426839 | All | USA,Canada
EL16KC1-024-230A** | CBK43UHET-030-DV- | - - - | R-454B | - - - | - - - | - - - | 24000 | 16 | 13 | 218426846 | All | USA,Canada
EL16KC1-024-230A** | CBK43UHET-036-DV- | - - - | R-454B | - - - | - - - | - - - | 24000 | 15.5 | 13 | 218426853 | All | USA,Canada
EL16KC1-024-230A** | CBK45UHET-024-230 | - - - | R-454B | - - - | - - - | - - - | 24000 | 16 | 13.4 | 215658441 | All | USA,Canada
EL16KC1-024-230A** | CBK45UHET-030-230 | - - - | R-454B | - - - | - - - | - - - | 24000 | 16.5 | 13.8 | 215658443 | All | USA,Canada
EL16KC1-024-230A** | CBK45UHPT-024-230 | - - - | R-454B | - - - | - - - | - - - | 23800 | 15.5 | 13 | 215658445 | All | USA,Canada
EL16KC1-024-230A** | CBK45UHPT-030-230 | - - - | R-454B | - - - | - - - | - - - | 24000 | 15.2 | 12.8 | 215658447 | All | USA,Canada
EL16KC1-024-230A** | CBK45UHPT-036-230 | - - - | R-454B | - - - | - - - | - - - | 24000 | 15.5 | 13 | 217512030 | All | USA,Canada
EL16KC1-024-230A** | CBK45UHVT-018-230 | - - - | R-454B | - - - | - - - | - - - | 23400 | 16 | 13.4 | 215658449 | All | USA,Canada
EL16KC1-024-230A** | CBK45UHVT-024-230 | - - - | R-454B | - - - | - - - | - - - | 24000 | 16 | 13.4 | 215658451 | All | USA,Canada
EL16KC1-024-230A** | CBK45UHVT-030-230 | - - - | R-454B | - - - | - - - | - - - | 24000 | 16.5 | 13.6 | 215658453 | All | USA,Canada
EL16KC1-024-230A** | CBK45UHVT-036-230 | - - - | R-454B | - - - | - - - | - - - | 24000 | 16.5 | 13.6 | 215658455 | All | USA,Canada
EL16KC1-024-230A** | CBK45UHVT-042-230 | - - - | R-454B | - - - | - - - | - - - | 24000 | 14.7 | 12.4 | 217512031 | All | USA,Canada
EL16KC1-024-230A** | CBK47UHET-018-230 | - - - | R-454B | - - - | - - - | - - - | 23800 | 16 | 13.2 | 215658457 | All | USA,Canada
EL16KC1-024-230A** | CBK47UHET-024-230 | - - - | R-454B | - - - | - - - | - - - | 23800 | 16 | 13.4 | 215658459 | All | USA,Canada
EL16KC1-024-230A** | CBK47UHET-030-230 | - - - | R-454B | - - - | - - - | - - - | 24000 | 16.5 | 13.6 | 215658461 | All | USA,Canada
EL16KC1-024-230A** | CBK47UHET-036-230 | - - - | R-454B | - - - | - - - | - - - | 24000 | 15.5 | 13 | 215658463 | All | USA,Canada
EL16KC1-024-230A** | CBK47UHET-036-460- | - - - | R-454B | - - - | - - - | - - - | 24000 | 15.5 | 13 | 217595348 | All | USA,Canada
EL16KC1-024-230A** | CBK48MVT-018/024-230 | - - - | R-454B | - - - | - - - | - - - | 23600 | 16 | 13.4 | 215658465 | All | USA,Canada
EL16KC1-024-230A** | CBK48MVT-030-230 | - - - | R-454B | - - - | - - - | - - - | 24000 | 16.5 | 13.8 | 215658467 | All | USA,Canada
EL16KC1-024-230A** | CBK48MVT-036-230 | - - - | R-454B | - - - | - - - | - - - | 24000 | 16.5 | 13.6 | 215658469 | All | USA,Canada
EL16KC1-024-230A** | CBK48MVT-042-230 | - - - | R-454B | - - - | - - - | - - - | 24000 | 15.5 | 13.2 | 217512032 | All | USA,Canada
EL16KC1-024-230A** | CK40[C,U]T-18/24A+TDR | EL180UH040NE36A | R-454B | - - - | - - - | - - - | 23000 | 14.7 | 12.2 | 215658471 | All | USA
EL16KC1-024-230A** | CK40[C,U]T-18/24A+TDR | EL180UH060NE36A | R-454B | - - - | - - - | - - - | 23000 | 14.7 | 12.6 | 215658473 | All | USA
EL16KC1-024-230A** | CK40[C,U]T-18/24A+TDR | EL280UH045E36A | R-454B | - - - | - - - | - - - | 22600 | 15.5 | 13 | 215658475 | All | USA
EL16KC1-024-230A** | CK40[C,U]T-18/24A+TDR | EL280UH070E36A | R-454B | - - - | - - - | - - - | 23200 | 14.7 | 12.6 | 215658477 | All | USA
EL16KC1-024-230A** | CK40[C,U]T-18/24A+TDR | EL280UH070XE36A | R-454B | - - - | - - - | - - - | 23200 | 14.7 | 12.6 | 215658479 | All | USA
EL16KC1-024-230A** | CK40[C,U]T-18/24A+TDR | ML180UH030V36A | R-454B | - - - | - - - | - - - | 23000 | 15.2 | 12.8 | 215658481 | All | USA
EL16KC1-024-230A** | CK40[C,U]T-18/24A+TDR | ML180UH045E36A | R-454B | - - - | - - - | - - - | 23200 | 14.7 | 12.2 | 215658483 | All | USA
EL16KC1-024-230A** | CK40[C,U]T-18/24A+TDR | ML180UH045V36A | R-454B | - - - | - - - | - - - | 23000 | 15.2 | 12.8 | 215658485 | All | USA
EL16KC1-024-230A** | CK40[C,U]T-18/24A+TDR | ML180UH045XE36A | R-454B | - - - | - - - | - - - | 23200 | 14.7 | 12.2 | 215658487 | All | USA
EL16KC1-024-230A** | CK40[C,U]T-18/24A+TDR | ML180UH070E36A | R-454B | - - - | - - - | - - - | 22600 | 15.2 | 12.5 | 215658489 | All | USA
EL16KC1-024-230A** | CK40[C,U]T-18/24A+TDR | ML180UH070V36A | R-454B | - - - | - - - | - - - | 23200 | 15.2 | 12.8 | 215658491 | All | USA
EL16KC1-024-230A** | CK40[C,U]T-18/24A+TDR | ML180UH070XE36A | R-454B | - - - | - - - | - - - | 22600 | 15.2 | 12.5 | 215658493 | All | USA
EL16KC1-024-230A** | CK40[C,U]T-18/24A+TDR | SL280UH060NV36A | R-454B | - - - | - - - | - - - | 22600 | 15.2 | 12.8 | 215658495 | All | USA
EL16KC1-024-230A** | CK40[C,U]T-18/24A+TDR | SL280UH070V36A | R-454B | - - - | - - - | - - - | 23000 | 14.7 | 12.6 | 215658497 | All | USA
EL16KC1-024-230A** | CK40[C,U]T-18/24A+TDR | SL280UH070XV36A | R-454B | - - - | - - - | - - - | 23000 | 14.7 | 12.6 | 215658499 | All | USA
EL16KC1-024-230A** | CK40[C,U]T-18/24B+TDR | EL196UH030XE36B | R-454B | - - - | - - - | - - - | 23000 | 14.4 | 12.2 | 215658503 | All | USA,Canada
EL16KC1-024-230A** | CK40[C,U]T-18/24B+TDR | EL196UH045XE36B | R-454B | - - - | - - - | - - - | 23000 | 14.7 | 12.4 | 215658507 | All | USA,Canada
EL16KC1-024-230A** | CK40[C,U]T-18/24B+TDR | EL196UH070XE36B | R-454B | - - - | - - - | - - - | 23000 | 14.7 | 12.4 | 215658509 | All | USA,Canada
EL16KC1-024-230A** | CK40[C,U]T-18/24B+TDR | EL280UH045E36A | R-454B | - - - | - - - | - - - | 22600 | 15.5 | 13 | 215658511 | All | USA
EL16KC1-024-230A** | CK40[C,U]T-18/24B+TDR | EL280UH070E36A | R-454B | - - - | - - - | - - - | 23200 | 14.7 | 12.6 | 215658513 | All | USA
EL16KC1-024-230A** | CK40[C,U]T-18/24B+TDR | EL280UH090E36B | R-454B | - - - | - - - | - - - | 23200 | 14.7 | 12.6 | 215658515 | All | USA
EL16KC1-024-230A** | CK40[C,U]T-18/24B+TDR | EL297UH045XE36B | R-454B | - - - | - - - | - - - | 23000 | 14.7 | 12.4 | 215658517 | All | USA,Canada
EL16KC1-024-230A** | CK40[C,U]T-18/24B+TDR | EL297UH045XV36B | R-454B | - - - | - - - | - - - | 22600 | 14.7 | 12.4 | 215658519 | All | USA,Canada
EL16KC1-024-230A** | CK40[C,U]T-18/24B+TDR | EL297UH070XE36B | R-454B | - - - | - - - | - - - | 23000 | 14.7 | 12.4 | 215658521 | All | USA,Canada
EL16KC1-024-230A** | CK40[C,U]T-18/24B+TDR | EL297UH070XV36B | R-454B | - - - | - - - | - - - | 22600 | 15.2 | 12.8 | 215658523 | All | USA,Canada
EL16KC1-024-230A** | CK40[C,U]T-18/24B+TDR | ML180UH070E36B | R-454B | - - - | - - - | - - - | 22600 | 15.2 | 12.8 | 215658525 | All | USA
EL16KC1-024-230A** | CK40[C,U]T-18/24B+TDR | ML180UH070V36B | R-454B | - - - | - - - | - - - | 23200 | 15.5 | 12.5 | 215658527 | All | USA
EL16KC1-024-230A** | CK40[C,U]T-18/24B+TDR | ML180UH070V48B | R-454B | - - - | - - - | - - - | 23000 | 15.5 | 12.2 | 215658529 | All | USA
EL16KC1-024-230A** | CK40[C,U]T-18/24B+TDR | ML180UH070XE36B | R-454B | - - - | - - - | - - - | 22600 | 15.2 | 12.8 | 215658532 | All | USA
EL16KC1-024-230A** | CK40[C,U]T-18/24B+TDR | ML180UH090V48B | R-454B | - - - | - - - | - - - | 23000 | 14.7 | 12.4 | 215658533 | All | USA
EL16KC1-024-230A** | CK40[C,U]T-18/24B+TDR | ML193UH030XE36B | R-454B | - - - | - - - | - - - | 23200 | 14.7 | 12.4 | 215658536 | All | USA
EL16KC1-024-230A** | CK40[C,U]T-18/24B+TDR | ML193UH045XE36B | R-454B | - - - | - - - | - - - | 23000 | 14.7 | 12.4 | 215658538 | All | USA
EL16KC1-024-230A** | CK40[C,U]T-18/24B+TDR | ML193UH070XE36B | R-454B | - - - | - - - | - - - | 23000 | 15.2 | 12.6 | 215658539 | All | USA
EL16KC1-024-230A** | CK40[C,U]T-18/24B+TDR | ML196UH030XE36B | R-454B | - - - | - - - | - - - | 23000 | 14.4 | 12.2 | 215658541 | All | USA,Canada
EL16KC1-024-230A** | CK40[C,U]T-18/24B+TDR | ML196UH045XE36B | R-454B | - - - | - - - | - - - | 23000 | 14.7 | 12.4 | 215658544 | All | USA,Canada
EL16KC1-024-230A** | CK40[C,U]T-18/24B+TDR | ML196UH070XE36B | R-454B | - - - | - - - | - - - | 23000 | 14.7 | 12.6 | 215658545 | All | USA,Canada
EL16KC1-024-230A** | CK40[C,U]T-18/24B+TDR | ML196UH070XE48B | R-454B | - - - | - - - | - - - | 23000 | 14.7 | 12.4 | 215658547 | All | USA,Canada
EL16KC1-024-230A** | CK40[C,U]T-18/24B+TDR | ML296UH045XV36B | R-454B | - - - | - - - | - - - | 23200 | 15.2 | 12.8 | 215658549 | All | USA,Canada
EL16KC1-024-230A** | CK40[C,U]T-18/24B+TDR | ML296UH070XV36B | R-454B | - - - | - - - | - - - | 23200 | 15.2 | 12.8 | 215980799 | All | USA,Canada
EL16KC1-024-230A** | CK40[C,U]T-18/24B+TDR | SL280UH070V36A | R-454B | - - - | - - - | - - - | 23000 | 14.7 | 12.6 | 215658551 | All | USA
EL16KC1-024-230A** | CK40[C,U]T-18/24B+TDR | SL280UH080NV48B | R-454B | - - - | - - - | - - - | 22600 | 14.7 | 12.4 | 215658553 | All | USA
EL16KC1-024-230A** | CK40[C,U]T-18/24B+TDR | SL280UH090V36B | R-454B | - - - | - - - | - - - | 23000 | 15.5 | 12.8 | 215658555 | All | USA
EL16KC1-024-230A** | CK40[C,U]T-18/24B+TDR | SL280UH090V48B | R-454B | - - - | - - - | - - - | 23000 | 15.2 | 12.8 | 215658557 | All | USA
EL16KC1-024-230A** | CK40[C,U]T-18/24B+TDR | SL297UH040NV36B | R-454B | - - - | - - - | - - - | 22400 | 15.2 | 12.8 | 215658559 | All | USA,Canada
EL16KC1-024-230A** | CK40[C,U]T-18/24B+TDR | SL297UH060NV36B | R-454B | - - - | - - - | - - - | 22600 | 15.2 | 12.6 | 217588862 | All | USA,Canada
EL16KC1-024-230A** | CK40[C,U]T-18/24B+TDR | SLP99UH070XV36B | R-454B | - - - | - - - | - - - | 23200 | 15.2 | 12.8 | 215658561 | All | USA,Canada
EL16KC1-024-230A** | CK40[C,U]T-24A+TDR | EL180UH040NE36A | R-454B | - - - | - - - | - - - | 24000 | 16 | 13.2 | 215658563 | All | USA
EL16KC1-024-230A** | CK40[C,U]T-24A+TDR | EL180UH060NE36A | R-454B | - - - | - - - | - - - | 24000 | 16 | 13.2 | 215658565 | All | USA
EL16KC1-024-230A** | CK40[C,U]T-24A+TDR | EL280UH045E36A | R-454B | - - - | - - - | - - - | 23800 | 16 | 13.6 | 215658567 | All | USA
EL16KC1-024-230A** | CK40[C,U]T-24A+TDR | EL280UH070E36A | R-454B | - - - | - - - | - - - | 24000 | 16 | 13.2 | 215658569 | All | USA
EL16KC1-024-230A** | CK40[C,U]T-24A+TDR | EL280UH070XE36A | R-454B | - - - | - - - | - - - | 24000 | 16 | 13.2 | 215658571 | All | USA
EL16KC1-024-230A** | CK40[C,U]T-24A+TDR | ML180UH030V36A | R-454B | - - - | - - - | - - - | 24000 | 16 | 13.4 | 215658573 | All | USA
EL16KC1-024-230A** | CK40[C,U]T-24A+TDR | ML180UH045E36A | R-454B | - - - | - - - | - - - | 23600 | 16 | 13.5 | 215658575 | All | USA
EL16KC1-024-230A** | CK40[C,U]T-24A+TDR | ML180UH045V36A | R-454B | - - - | - - - | - - - | 24000 | 16 | 13.4 | 215658577 | All | USA
EL16KC1-024-230A** | CK40[C,U]T-24A+TDR | ML180UH045XE36A | R-454B | - - - | - - - | - - - | 23600 | 16 | 13.5 | 215658579 | All | USA
EL16KC1-024-230A** | CK40[C,U]T-24A+TDR | ML180UH070E36A | R-454B | - - - | - - - | - - - | 24000 | 16 | 13.4 | 215658581 | All | USA
EL16KC1-024-230A** | CK40[C,U]T-24A+TDR | ML180UH070V36A | R-454B | - - - | - - - | - - - | 24000 | 16 | 13.4 | 215658583 | All | USA
EL16KC1-024-230A** | CK40[C,U]T-24A+TDR | ML180UH070XE36A | R-454B | - - - | - - - | - - - | 24000 | 16 | 13.4 | 215658585 | All | USA
EL16KC1-024-230A** | CK40[C,U]T-24A+TDR | SL280UH060NV36A | R-454B | - - - | - - - | - - - | 23800 | 16 | 13.4 | 215658587 | All | USA
EL16KC1-024-230A** | CK40[C,U]T-24A+TDR | SL280UH070V36A | R-454B | - - - | - - - | - - - | 24000 | 15.5 | 13.2 | 215658589 | All | USA
EL16KC1-024-230A** | CK40[C,U]T-24A+TDR | SL280UH070XV36A | R-454B | - - - | - - - | - - - | 24000 | 15.5 | 13.2 | 215658591 | All | USA
EL16KC1-024-230A** | CK40[C,U]T-24B+TDR | EL180UH080NE48B | R-454B | - - - | - - - | - - - | 24000 | 15.5 | 13 | 215658593 | All | USA
EL16KC1-024-230A** | CK40[C,U]T-24B+TDR | EL195UH040NE36B | R-454B | - - - | - - - | - - - | 24000 | 15.5 | 13 | 215658595 | All | USA
EL16KC1-024-230A** | CK40[C,U]T-24B+TDR | EL195UH060NE36B | R-454B | - - - | - - - | - - - | 24000 | 15.5 | 13 | 217505359 | All | USA
EL16KC1-024-230A** | CK40[C,U]T-24B+TDR | EL196UH030XE36B | R-454B | - - - | - - - | - - - | 23600 | 16 | 13.4 | 215658599 | All | USA,Canada
EL16KC1-024-230A** | CK40[C,U]T-24B+TDR | EL196UH045XE36B | R-454B | - - - | - - - | - - - | 24000 | 15.5 | 13 | 215658603 | All | USA,Canada
EL16KC1-024-230A** | CK40[C,U]T-24B+TDR | EL196UH070XE36B | R-454B | - - - | - - - | - - - | 24000 | 15.5 | 13 | 215658605 | All | USA,Canada
EL16KC1-024-230A** | CK40[C,U]T-24B+TDR | EL280UH045E36A | R-454B | - - - | - - - | - - - | 23800 | 16.5 | 13.6 | 215658607 | All | USA
EL16KC1-024-230A** | CK40[C,U]T-24B+TDR | EL280UH070E36A | R-454B | - - - | - - - | - - - | 24000 | 16 | 13.2 | 215658609 | All | USA
EL16KC1-024-230A** | CK40[C,U]T-24B+TDR | EL280UH090E36B | R-454B | - - - | - - - | - - - | 24000 | 16 | 13.2 | 215658611 | All | USA
EL16KC1-024-230A** | CK40[C,U]T-24B+TDR | EL280UH090E48B | R-454B | - - - | - - - | - - - | 24000 | 16.5 | 13.6 | 215658613 | All | USA
EL16KC1-024-230A** | CK40[C,U]T-24B+TDR | EL280UH090XE48B | R-454B | - - - | - - - | - - - | 24000 | 16.5 | 13.6 | 215658615 | All | USA
EL16KC1-024-230A** | CK40[C,U]T-24B+TDR | EL297UH045XE36B | R-454B | - - - | - - - | - - - | 24000 | 15.5 | 13 | 215658617 | All | USA,Canada
EL16KC1-024-230A** | CK40[C,U]T-24B+TDR | EL297UH045XV36B | R-454B | - - - | - - - | - - - | 23600 | 15.5 | 13.2 | 215658619 | All | USA,Canada
EL16KC1-024-230A** | CK40[C,U]T-24B+TDR | EL297UH070XE36B | R-454B | - - - | - - - | - - - | 24000 | 15.5 | 13 | 215658621 | All | USA,Canada
EL16KC1-024-230A** | CK40[C,U]T-24B+TDR | EL297UH070XV36B | R-454B | - - - | - - - | - - - | 23800 | 16 | 13.4 | 215658623 | All | USA,Canada
EL16KC1-024-230A** | CK40[C,U]T-24B+TDR | ML180UH070E36B | R-454B | - - - | - - - | - - - | 24000 | 16 | 13.5 | 215658625 | All | USA
EL16KC1-024-230A** | CK40[C,U]T-24B+TDR | ML180UH070V36B | R-454B | - - - | - - - | - - - | 24000 | 16.5 | 13.6 | 215658627 | All | USA
EL16KC1-024-230A** | CK40[C,U]T-24B+TDR | ML180UH070V48B | R-454B | - - - | - - - | - - - | 24000 | 16.4 | 13.6 | 215658629 | All | USA
EL16KC1-024-230A** | CK40[C,U]T-24B+TDR | ML180UH070XE36B | R-454B | - - - | - - - | - - - | 24000 | 16 | 13.5 | 215658631 | All | USA
EL16KC1-024-230A** | CK40[C,U]T-24B+TDR | ML180UH090E48B | R-454B | - - - | - - - | - - - | 24000 | 16.5 | 13.6 | 215658633 | All | USA
EL16KC1-024-230A** | CK40[C,U]T-24B+TDR | ML180UH090V48B | R-454B | - - - | - - - | - - - | 24000 | 15.5 | 13 | 215658635 | All | USA
EL16KC1-024-230A** | CK40[C,U]T-24B+TDR | ML180UH090XE48B | R-454B | - - - | - - - | - - - | 24000 | 16.5 | 13.6 | 215658637 | All | USA
EL16KC1-024-230A** | CK40[C,U]T-24B+TDR | ML193UH030XE36B | R-454B | - - - | - - - | - - - | 23400 | 16 | 13.4 | 215658639 | All | USA
EL16KC1-024-230A** | CK40[C,U]T-24B+TDR | ML193UH045XE36B | R-454B | - - - | - - - | - - - | 24000 | 15.5 | 13 | 215658641 | All | USA
EL16KC1-024-230A** | CK40[C,U]T-24B+TDR | ML193UH070XE36B | R-454B | - - - | - - - | - - - | 24000 | 16 | 13.4 | 215658643 | All | USA
EL16KC1-024-230A** | CK40[C,U]T-24B+TDR | ML196UH030XE36B | R-454B | - - - | - - - | - - - | 23600 | 16 | 13.4 | 215658645 | All | USA,Canada
EL16KC1-024-230A** | CK40[C,U]T-24B+TDR | ML196UH045XE36B | R-454B | - - - | - - - | - - - | 24000 | 15.5 | 13 | 215658647 | All | USA,Canada
EL16KC1-024-230A** | CK40[C,U]T-24B+TDR | ML196UH070XE36B | R-454B | - - - | - - - | - - - | 24000 | 16 | 13 | 215658649 | All | USA,Canada
EL16KC1-024-230A** | CK40[C,U]T-24B+TDR | ML196UH070XE48B | R-454B | - - - | - - - | - - - | 24000 | 15.5 | 13 | 215658651 | All | USA,Canada
EL16KC1-024-230A** | CK40[C,U]T-24B+TDR | ML296UH045XV36B | R-454B | - - - | - - - | - - - | 24000 | 16 | 13 | 215658653 | All | USA,Canada
EL16KC1-024-230A** | CK40[C,U]T-24B+TDR | ML296UH070XV36B | R-454B | - - - | - - - | - - - | 24400 | 16 | 13 | 215980801 | All | USA,Canada
EL16KC1-024-230A** | CK40[C,U]T-24B+TDR | SL280UH080NV48B | R-454B | - - - | - - - | - - - | 23800 | 15.5 | 13 | 215658655 | All | USA
EL16KC1-024-230A** | CK40[C,U]T-24B+TDR | SL280UH090V36B | R-454B | - - - | - - - | - - - | 24000 | 16 | 13.4 | 215658657 | All | USA
EL16KC1-024-230A** | CK40[C,U]T-24B+TDR | SL280UH090V48B | R-454B | - - - | - - - | - - - | 24000 | 16 | 13.4 | 215658659 | All | USA
EL16KC1-024-230A** | CK40[C,U]T-24B+TDR | SL280UH090XV48B | R-454B | - - - | - - - | - - - | 24000 | 16 | 13.4 | 215658661 | All | USA
EL16KC1-024-230A** | CK40[C,U]T-24B+TDR | SL297UH040NV36B | R-454B | - - - | - - - | - - - | 23800 | 16 | 13.4 | 215658663 | All | USA,Canada
EL16KC1-024-230A** | CK40[C,U]T-24B+TDR | SL297UH060NV36B | R-454B | - - - | - - - | - - - | 24000 | 16 | 13.2 | 217588863 | All | USA,Canada
EL16KC1-024-230A** | CK40[C,U]T-24B+TDR | SLP99UH070XV36B | R-454B | - - - | - - - | - - - | 24000 | 16 | 13.4 | 215658665 | All | USA,Canada
EL16KC1-024-230A** | CK40[C,U]T-30/36A+TDR | EL180UH040NE36A | R-454B | - - - | - - - | - - - | 23400 | 15.4 | 12.8 | 215658667 | All | USA
EL16KC1-024-230A** | CK40[C,U]T-30/36A+TDR | EL180UH060NE36A | R-454B | - - - | - - - | - - - | 23400 | 15.4 | 12.8 | 215658669 | All | USA
EL16KC1-024-230A** | CK40[C,U]T-30/36A+TDR | EL280UH045E36A | R-454B | - - - | - - - | - - - | 23000 | 15.5 | 13.2 | 215658671 | All | USA
EL16KC1-024-230A** | CK40[C,U]T-30/36A+TDR | EL280UH070E36A | R-454B | - - - | - - - | - - - | 23400 | 15.2 | 12.5 | 215658673 | All | USA
EL16KC1-024-230A** | CK40[C,U]T-30/36A+TDR | EL280UH070XE36A | R-454B | - - - | - - - | - - - | 23400 | 15.2 | 12.8 | 215658675 | All | USA
EL16KC1-024-230A** | CK40[C,U]T-30/36A+TDR | ML180UH030V36A | R-454B | - - - | - - - | - - - | 23200 | 15.5 | 13 | 215658677 | All | USA
EL16KC1-024-230A** | CK40[C,U]T-30/36A+TDR | ML180UH045E36A | R-454B | - - - | - - - | - - - | 22800 | 15.5 | 13 | 215658679 | All | USA
EL16KC1-024-230A** | CK40[C,U]T-30/36A+TDR | ML180UH045V36A | R-454B | - - - | - - - | - - - | 23400 | 15.5 | 13 | 215658681 | All | USA
EL16KC1-024-230A** | CK40[C,U]T-30/36A+TDR | ML180UH045XE36A | R-454B | - - - | - - - | - - - | 22800 | 15.5 | 13 | 215658683 | All | USA
EL16KC1-024-230A** | CK40[C,U]T-30/36A+TDR | ML180UH070E36A | R-454B | - - - | - - - | - - - | 23200 | 15.5 | 13 | 215658685 | All | USA
EL16KC1-024-230A** | CK40[C,U]T-30/36A+TDR | ML180UH070V36A | R-454B | - - - | - - - | - - - | 23400 | 15.5 | 13 | 215658687 | All | USA
EL16KC1-024-230A** | CK40[C,U]T-30/36A+TDR | ML180UH070XE36A | R-454B | - - - | - - - | - - - | 23200 | 15.5 | 13 | 215658689 | All | USA
EL16KC1-024-230A** | CK40[C,U]T-30/36A+TDR | SL280UH060NV36A | R-454B | - - - | - - - | - - - | 22800 | 15.5 | 13 | 215658691 | All | USA
EL16KC1-024-230A** | CK40[C,U]T-30/36A+TDR | SL280UH070V36A | R-454B | - - - | - - - | - - - | 23200 | 15.5 | 12.8 | 215658693 | All | USA
EL16KC1-024-230A** | CK40[C,U]T-30/36A+TDR | SL280UH070XV36A | R-454B | - - - | - - - | - - - | 23200 | 15.5 | 12.8 | 215658695 | All | USA
EL16KC1-024-230A** | CK40[C,U]T-30/36B+TDR | EL180UH080NE48B | R-454B | - - - | - - - | - - - | 23400 | 15.2 | 12.8 | 215658701 | All | USA
EL16KC1-024-230A** | CK40[C,U]T-30/36B+TDR | EL195UH040NE36B | R-454B | - - - | - - - | - - - | 23400 | 14.7 | 12.6 | 215658703 | All | USA
EL16KC1-024-230A** | CK40[C,U]T-30/36B+TDR | EL195UH060NE36B | R-454B | - - - | - - - | - - - | 23400 | 15.2 | 12.6 | 217505362 | All | USA
EL16KC1-024-230A** | CK40[C,U]T-30/36B+TDR | EL196UH030XE36B | R-454B | - - - | - - - | - - - | 22800 | 15.5 | 13 | 215658707 | All | USA,Canada
EL16KC1-024-230A** | CK40[C,U]T-30/36B+TDR | EL196UH045XE36B | R-454B | - - - | - - - | - - - | 23400 | 14.7 | 12.6 | 215658711 | All | USA,Canada
EL16KC1-024-230A** | CK40[C,U]T-30/36B+TDR | EL196UH070XE36B | R-454B | - - - | - - - | - - - | 23400 | 14.7 | 12.6 | 215658714 | All | USA,Canada
EL16KC1-024-230A** | CK40[C,U]T-30/36B+TDR | EL280UH045E36A | R-454B | - - - | - - - | - - - | 23000 | 16 | 13.2 | 215658715 | All | USA
EL16KC1-024-230A** | CK40[C,U]T-30/36B+TDR | EL280UH070E36A | R-454B | - - - | - - - | - - - | 23400 | 15.2 | 12.8 | 215658717 | All | USA
EL16KC1-024-230A** | CK40[C,U]T-30/36B+TDR | EL280UH070XE36A | R-454B | - - - | - - - | - - - | 23400 | 15.2 | 12.8 | 215658719 | All | USA
EL16KC1-024-230A** | CK40[C,U]T-30/36B+TDR | EL280UH090E36B | R-454B | - - - | - - - | - - - | 23400 | 15.2 | 12.8 | 215658721 | All | USA
EL16KC1-024-230A** | CK40[C,U]T-30/36B+TDR | EL280UH090E48B | R-454B | - - - | - - - | - - - | 23600 | 15.5 | 13.2 | 215658723 | All | USA
EL16KC1-024-230A** | CK40[C,U]T-30/36B+TDR | EL280UH090XE48B | R-454B | - - - | - - - | - - - | 23600 | 15.5 | 13.2 | 215658725 | All | USA
EL16KC1-024-230A** | CK40[C,U]T-30/36B+TDR | EL297UH045XE36B | R-454B | - - - | - - - | - - - | 23400 | 15.2 | 12.6 | 215658727 | All | USA,Canada
EL16KC1-024-230A** | CK40[C,U]T-30/36B+TDR | EL297UH045XV36B | R-454B | - - - | - - - | - - - | 22800 | 15.2 | 12.8 | 215658729 | All | USA,Canada
EL16KC1-024-230A** | CK40[C,U]T-30/36B+TDR | EL297UH070XE36B | R-454B | - - - | - - - | - - - | 23400 | 15.2 | 12.6 | 215658731 | All | USA,Canada
EL16KC1-024-230A** | CK40[C,U]T-30/36B+TDR | EL297UH070XV36B | R-454B | - - - | - - - | - - - | 22800 | 15.5 | 13 | 215658733 | All | USA,Canada
EL16KC1-024-230A** | CK40[C,U]T-30/36B+TDR | ML180UH070E36B | R-454B | - - - | - - - | - - - | 23200 | 16 | 13.2 | 215658735 | All | USA
EL16KC1-024-230A** | CK40[C,U]T-30/36B+TDR | ML180UH070V36B | R-454B | - - - | - - - | - - - | 23400 | 16 | 13.2 | 215658737 | All | USA
EL16KC1-024-230A** | CK40[C,U]T-30/36B+TDR | ML180UH070V48B | R-454B | - - - | - - - | - - - | 23400 | 16 | 13.2 | 215658739 | All | USA
EL16KC1-024-230A** | CK40[C,U]T-30/36B+TDR | ML180UH070XE36B | R-454B | - - - | - - - | - - - | 23200 | 15.5 | 13.2 | 215658741 | All | USA
EL16KC1-024-230A** | CK40[C,U]T-30/36B+TDR | ML180UH090E48B | R-454B | - - - | - - - | - - - | 23600 | 16 | 13.2 | 215658743 | All | USA
EL16KC1-024-230A** | CK40[C,U]T-30/36B+TDR | ML180UH090V48B | R-454B | - - - | - - - | - - - | 23400 | 15.5 | 12.8 | 215658745 | All | USA
EL16KC1-024-230A** | CK40[C,U]T-30/36B+TDR | ML180UH090XE48B | R-454B | - - - | - - - | - - - | 23600 | 16 | 13.2 | 215658747 | All | USA
EL16KC1-024-230A** | CK40[C,U]T-30/36B+TDR | ML193UH030XE36B | R-454B | - - - | - - - | - - - | 22600 | 15.5 | 13 | 215658749 | All | USA
EL16KC1-024-230A** | CK40[C,U]T-30/36B+TDR | ML193UH045XE36B | R-454B | - - - | - - - | - - - | 23400 | 15.2 | 12.8 | 215658751 | All | USA
EL16KC1-024-230A** | CK40[C,U]T-30/36B+TDR | ML193UH070XE36B | R-454B | - - - | - - - | - - - | 23400 | 15.5 | 13 | 215658753 | All | USA
EL16KC1-024-230A** | CK40[C,U]T-30/36B+TDR | ML196UH030XE36B | R-454B | - - - | - - - | - - - | 22800 | 15.5 | 13 | 215658755 | All | USA,Canada
EL16KC1-024-230A** | CK40[C,U]T-30/36B+TDR | ML196UH045XE36B | R-454B | - - - | - - - | - - - | 23400 | 14.7 | 12.6 | 215658757 | All | USA,Canada
EL16KC1-024-230A** | CK40[C,U]T-30/36B+TDR | ML196UH070XE36B | R-454B | - - - | - - - | - - - | 23400 | 15.5 | 13 | 215658759 | All | USA,Canada
EL16KC1-024-230A** | CK40[C,U]T-30/36B+TDR | ML196UH070XE48B | R-454B | - - - | - - - | - - - | 23400 | 15.2 | 12.6 | 215658761 | All | USA,Canada
EL16KC1-024-230A** | CK40[C,U]T-30/36B+TDR | ML296UH045XV36B | R-454B | - - - | - - - | - - - | 23400 | 15.5 | 13 | 215658763 | All | USA,Canada
EL16KC1-024-230A** | CK40[C,U]T-30/36B+TDR | ML296UH070XV36B | R-454B | - - - | - - - | - - - | 23400 | 15.5 | 13 | 215980796 | All | USA,Canada
EL16KC1-024-230A** | CK40[C,U]T-30/36B+TDR | SL280UH080NV48B | R-454B | - - - | - - - | - - - | 23000 | 15.2 | 12.8 | 215658765 | All | USA
EL16KC1-024-230A** | CK40[C,U]T-30/36B+TDR | SL280UH090V36B | R-454B | - - - | - - - | - - - | 23400 | 15.5 | 13 | 215658767 | All | USA
EL16KC1-024-230A** | CK40[C,U]T-30/36B+TDR | SL280UH090V48B | R-454B | - - - | - - - | - - - | 23200 | 15.5 | 13 | 215658769 | All | USA
EL16KC1-024-230A** | CK40[C,U]T-30/36B+TDR | SL280UH090XV48B | R-454B | - - - | - - - | - - - | 23200 | 15.5 | 13 | 215658771 | All | USA
EL16KC1-024-230A** | CK40[C,U]T-30/36B+TDR | SL297UH040NV36B | R-454B | - - - | - - - | - - - | 22800 | 15.5 | 13 | 215658773 | All | USA,Canada
EL16KC1-024-230A** | CK40[C,U]T-30/36B+TDR | SL297UH060NV36B | R-454B | - - - | - - - | - - - | 23200 | 15.5 | 12.8 | 217588859 | All | USA,Canada
EL16KC1-024-230A** | CK40[C,U]T-30/36B+TDR | SLP99UH070XV36B | R-454B | - - - | - - - | - - - | 23600 | 15.5 | 13 | 215658775 | All | USA,Canada
EL16KC1-024-230A** | CK40[C,U]T-30/36C+TDR | EL180UH100NE60C | R-454B | - - - | - - - | - - - | 23400 | 14.7 | 12.4 | 215658778 | All | USA
EL16KC1-024-230A** | CK40[C,U]T-30/36C+TDR | EL196UH090XE48C | R-454B | - - - | - - - | - - - | 23600 | 15.5 | 13 | 215658780 | All | USA,Canada
EL16KC1-024-230A** | CK40[C,U]T-30/36C+TDR | EL280UH110E48C | R-454B | - - - | - - - | - - - | 23600 | 16 | 13.2 | 215658782 | All | USA
EL16KC1-024-230A** | CK40[C,U]T-30/36C+TDR | EL297UH090XE48C | R-454B | - - - | - - - | - - - | 23400 | 15.5 | 13 | 215658784 | All | USA,Canada
EL16KC1-024-230A** | CK40[C,U]T-30/36C+TDR | EL297UH090XV36C | R-454B | - - - | - - - | - - - | 22800 | 15.5 | 13 | 215658786 | All | USA,Canada
EL16KC1-024-230A** | CK40[C,U]T-30/36C+TDR | EL297UH090XV48C | R-454B | - - - | - - - | - - - | 22600 | 14.7 | 12.4 | 217512040 | All | USA,Canada
EL16KC1-024-230A** | CK40[C,U]T-30/36C+TDR | EL297UH090XV60C | R-454B | - - - | - - - | - - - | 23200 | 14.3 | 12 | 217512041 | All | USA,Canada
EL16KC1-024-230A** | CK40[C,U]T-30/36C+TDR | EL297UH110XE60C | R-454B | - - - | - - - | - - - | 23200 | 14.3 | 12 | 215658788 | All | USA,Canada
EL16KC1-024-230A** | CK40[C,U]T-30/36C+TDR | EL297UH110XV48C | R-454B | - - - | - - - | - - - | 23400 | 15.5 | 13 | 215658790 | All | USA,Canada
EL16KC1-024-230A** | CK40[C,U]T-30/36C+TDR | EL297UH110XV60C | R-454B | - - - | - - - | - - - | 23200 | 14.3 | 12.2 | 217512042 | All | USA,Canada
EL16KC1-024-230A** | CK40[C,U]T-30/36C+TDR | ML180UH090E60C | R-454B | - - - | - - - | - - - | 23400 | 14.7 | 12.4 | 215658792 | All | USA
EL16KC1-024-230A** | CK40[C,U]T-30/36C+TDR | ML180UH110V60C | R-454B | - - - | - - - | - - - | 23200 | 14.7 | 12.4 | 217512022 | All | USA
EL16KC1-024-230A** | CK40[C,U]T-30/36C+TDR | ML193UH090XE36C | R-454B | - - - | - - - | - - - | 23400 | 15.2 | 12.5 | 215658794 | All | USA
EL16KC1-024-230A** | CK40[C,U]T-30/36C+TDR | ML193UH090XE48C | R-454B | - - - | - - - | - - - | 23400 | 15.5 | 13 | 215658796 | All | USA
EL16KC1-024-230A** | CK40[C,U]T-30/36C+TDR | ML193UH110XE48C | R-454B | - - - | - - - | - - - | 23400 | 15.8 | 13.2 | 215658798 | All | USA
EL16KC1-024-230A** | CK40[C,U]T-30/36C+TDR | ML196UH090XE36C | R-454B | - - - | - - - | - - - | 22800 | 15.6 | 13 | 215658800 | All | USA,Canada
EL16KC1-024-230A** | CK40[C,U]T-30/36C+TDR | ML196UH090XE48C | R-454B | - - - | - - - | - - - | 23400 | 15.5 | 13 | 215658802 | All | USA,Canada
EL16KC1-024-230A** | CK40[C,U]T-30/36C+TDR | ML196UH090XE60C | R-454B | - - - | - - - | - - - | 23200 | 14.7 | 12.2 | 215658804 | All | USA,Canada
EL16KC1-024-230A** | CK40[C,U]T-30/36C+TDR | ML296UH090XV48C | R-454B | - - - | - - - | - - - | 23200 | 14.7 | 12.2 | 217512023 | All | USA,Canada
EL16KC1-024-230A** | CK40[C,U]T-30/36C+TDR | ML296UH110XV60C | R-454B | - - - | - - - | - - - | 23000 | 14.7 | 12.2 | 217512024 | All | USA,Canada
EL16KC1-024-230A** | CK40[C,U]T-30/36C+TDR | SL280UH080NV60C | R-454B | - - - | - - - | - - - | 23000 | 14.3 | 12.2 | 217512025 | All | USA
EL16KC1-024-230A** | CK40[C,U]T-30/36C+TDR | SL280UH090V60C | R-454B | - - - | - - - | - - - | 23200 | 14.7 | 12.4 | 217512026 | All | USA
EL16KC1-024-230A** | CK40[C,U]T-30/36C+TDR | SL280UH090XV60C | R-454B | - - - | - - - | - - - | 23200 | 14.7 | 12.4 | 217512027 | All | USA
EL16KC1-024-230A** | CK40[C,U]T-30/36C+TDR | SL297UH080NV48C | R-454B | - - - | - - - | - - - | 23000 | 14.7 | 12.6 | 217588896 | All | USA,Canada
EL16KC1-024-230A** | CK40[C,U]T-30/36C+TDR | SLP99UH090XV36C | R-454B | - - - | - - - | - - - | 23400 | 15.5 | 13 | 215658806 | All | USA,Canada
EL16KC1-024-230A** | CK40[C,U]T-30/36C+TDR | SLP99UH090XV48C | R-454B | - - - | - - - | - - - | 23000 | 14.7 | 12.2 | 217512028 | All | USA,Canada
EL16KC1-024-230A** | CK40[C,U]T-30/36C+TDR | SLP99UH110XV60C | R-454B | - - - | - - - | - - - | 23200 | 14.3 | 12.2 | 217512029 | All | USA,Canada
EL16KC1-024-230A** | CK40[C,U]T-30A+TDR | - - - | R-454B | - - - | - - - | - - - | 23800 | 14.3 | 12.2 | 215658838 | All | USA,Canada
EL16KC1-024-230A** | CK40[C,U]T-30A+TDR | EL180UH040NE36A | R-454B | - - - | - - - | - - - | 24000 | 16 | 13.5 | 215658808 | All | USA
EL16KC1-024-230A** | CK40[C,U]T-30A+TDR | EL180UH060NE36A | R-454B | - - - | - - - | - - - | 24000 | 16 | 13.5 | 215658810 | All | USA
EL16KC1-024-230A** | CK40[C,U]T-30A+TDR | EL280UH045E36A | R-454B | - - - | - - - | - - - | 24000 | 16.8 | 13.5 | 215658812 | All | USA
EL16KC1-024-230A** | CK40[C,U]T-30A+TDR | EL280UH070E36A | R-454B | - - - | - - - | - - - | 24000 | 16 | 13.4 | 215658814 | All | USA
EL16KC1-024-230A** | CK40[C,U]T-30A+TDR | EL280UH070XE36A | R-454B | - - - | - - - | - - - | 24000 | 16 | 13.4 | 215658816 | All | USA
EL16KC1-024-230A** | CK40[C,U]T-30A+TDR | ML180UH030V36A | R-454B | - - - | - - - | - - - | 24000 | 16.5 | 13.8 | 215658818 | All | USA
EL16KC1-024-230A** | CK40[C,U]T-30A+TDR | ML180UH045E36A | R-454B | - - - | - - - | - - - | 24000 | 16.5 | 13.8 | 215658820 | All | USA
EL16KC1-024-230A** | CK40[C,U]T-30A+TDR | ML180UH045V36A | R-454B | - - - | - - - | - - - | 24000 | 16.5 | 13.8 | 215658822 | All | USA
EL16KC1-024-230A** | CK40[C,U]T-30A+TDR | ML180UH045XE36A | R-454B | - - - | - - - | - - - | 24000 | 16.5 | 13.8 | 215658824 | All | USA
EL16KC1-024-230A** | CK40[C,U]T-30A+TDR | ML180UH070E36A | R-454B | - - - | - - - | - - - | 24000 | 16.5 | 13.5 | 215658826 | All | USA
EL16KC1-024-230A** | CK40[C,U]T-30A+TDR | ML180UH070V36A | R-454B | - - - | - - - | - - - | 24000 | 16.5 | 13.5 | 215658828 | All | USA
EL16KC1-024-230A** | CK40[C,U]T-30A+TDR | ML180UH070XE36A | R-454B | - - - | - - - | - - - | 24000 | 16.5 | 13.8 | 215658830 | All | USA
EL16KC1-024-230A** | CK40[C,U]T-30A+TDR | SL280UH060NV36A | R-454B | - - - | - - - | - - - | 24000 | 16.5 | 13.8 | 215658832 | All | USA
EL16KC1-024-230A** | CK40[C,U]T-30A+TDR | SL280UH070V36A | R-454B | - - - | - - - | - - - | 24000 | 16 | 13.4 | 215658834 | All | USA
EL16KC1-024-230A** | CK40[C,U]T-30A+TDR | SL280UH070XV36A | R-454B | - - - | - - - | - - - | 24000 | 16 | 13.4 | 215658836 | All | USA
EL16KC1-024-230A** | CK40[C,U]T-30B+TDR | - - - | R-454B | - - - | - - - | - - - | 23200 | 14.3 | 11.7 | 215658439 | All | USA,Canada
EL16KC1-024-230A** | CK40[C,U]T-30B+TDR | EL180UH080NE48B | R-454B | - - - | - - - | - - - | 24000 | 16 | 13.4 | 215658840 | All | USA
EL16KC1-024-230A** | CK40[C,U]T-30B+TDR | EL195UH040NE36B | R-454B | - - - | - - - | - - - | 24000 | 15.5 | 13.2 | 215658842 | All | USA
EL16KC1-024-230A** | CK40[C,U]T-30B+TDR | EL195UH060NE36B | R-454B | - - - | - - - | - - - | 24000 | 16 | 13.4 | 217505366 | All | USA
EL16KC1-024-230A** | CK40[C,U]T-30B+TDR | EL196UH030XE36B | R-454B | - - - | - - - | - - - | 24000 | 16 | 13.6 | 215658846 | All | USA,Canada
EL16KC1-024-230A** | CK40[C,U]T-30B+TDR | EL196UH045XE36B | R-454B | - - - | - - - | - - - | 24000 | 15.5 | 13.2 | 215658848 | All | USA,Canada
EL16KC1-024-230A** | CK40[C,U]T-30B+TDR | EL196UH070XE36B | R-454B | - - - | - - - | - - - | 24000 | 15.5 | 13.2 | 215658849 | All | USA,Canada
EL16KC1-024-230A** | CK40[C,U]T-30B+TDR | EL280UH045E36A | R-454B | - - - | - - - | - - - | 24000 | 16.5 | 14 | 215658850 | All | USA
EL16KC1-024-230A** | CK40[C,U]T-30B+TDR | EL280UH070E36A | R-454B | - - - | - - - | - - - | 24000 | 16 | 13.4 | 215658851 | All | USA
EL16KC1-024-230A** | CK40[C,U]T-30B+TDR | EL280UH090E36B | R-454B | - - - | - - - | - - - | 24000 | 16.5 | 13.8 | 215658852 | All | USA
EL16KC1-024-230A** | CK40[C,U]T-30B+TDR | EL280UH090E48B | R-454B | - - - | - - - | - - - | 24000 | 16.5 | 13.8 | 215658853 | All | USA
EL16KC1-024-230A** | CK40[C,U]T-30B+TDR | EL280UH090XE48B | R-454B | - - - | - - - | - - - | 24000 | 16.5 | 13.8 | 215658854 | All | USA
EL16KC1-024-230A** | CK40[C,U]T-30B+TDR | EL297UH045XE36B | R-454B | - - - | - - - | - - - | 24000 | 15.5 | 13.4 | 215658855 | All | USA,Canada
EL16KC1-024-230A** | CK40[C,U]T-30B+TDR | EL297UH045XV36B | R-454B | - - - | - - - | - - - | 24000 | 16 | 13.4 | 215658856 | All | USA,Canada
EL16KC1-024-230A** | CK40[C,U]T-30B+TDR | EL297UH070XE36B | R-454B | - - - | - - - | - - - | 24000 | 16 | 13.4 | 215658857 | All | USA,Canada
EL16KC1-024-230A** | CK40[C,U]T-30B+TDR | EL297UH070XV36B | R-454B | - - - | - - - | - - - | 24000 | 16.5 | 13.6 | 215658858 | All | USA,Canada
EL16KC1-024-230A** | CK40[C,U]T-30B+TDR | ML180UH070E36B | R-454B | - - - | - - - | - - - | 24000 | 16.5 | 13.8 | 215658859 | All | USA
EL16KC1-024-230A** | CK40[C,U]T-30B+TDR | ML180UH070V36B | R-454B | - - - | - - - | - - - | 24000 | 16.8 | 14 | 215658860 | All | USA
EL16KC1-024-230A** | CK40[C,U]T-30B+TDR | ML180UH070V48B | R-454B | - - - | - - - | - - - | 24000 | 16.5 | 13.8 | 215658861 | All | USA
EL16KC1-024-230A** | CK40[C,U]T-30B+TDR | ML180UH070XE36B | R-454B | - - - | - - - | - - - | 24000 | 16.5 | 13.8 | 215658862 | All | USA
EL16KC1-024-230A** | CK40[C,U]T-30B+TDR | ML180UH090E48B | R-454B | - - - | - - - | - - - | 24000 | 16.5 | 14 | 215658863 | All | USA
EL16KC1-024-230A** | CK40[C,U]T-30B+TDR | ML180UH090V48B | R-454B | - - - | - - - | - - - | 24000 | 16 | 13.4 | 215658864 | All | USA
EL16KC1-024-230A** | CK40[C,U]T-30B+TDR | ML180UH090XE48B | R-454B | - - - | - - - | - - - | 24000 | 16.5 | 14 | 215658865 | All | USA
EL16KC1-024-230A** | CK40[C,U]T-30B+TDR | ML193UH030XE36B | R-454B | - - - | - - - | - - - | 24000 | 16.4 | 13.5 | 215658866 | All | USA
EL16KC1-024-230A** | CK40[C,U]T-30B+TDR | ML193UH045XE36B | R-454B | - - - | - - - | - - - | 24000 | 16 | 13.4 | 215658867 | All | USA
EL16KC1-024-230A** | CK40[C,U]T-30B+TDR | ML193UH070XE36B | R-454B | - - - | - - - | - - - | 24000 | 16 | 13.6 | 215658868 | All | USA
EL16KC1-024-230A** | CK40[C,U]T-30B+TDR | ML196UH030XE36B | R-454B | - - - | - - - | - - - | 24000 | 16 | 13.6 | 215658869 | All | USA,Canada
EL16KC1-024-230A** | CK40[C,U]T-30B+TDR | ML196UH045XE36B | R-454B | - - - | - - - | - - - | 24000 | 15.5 | 13.2 | 215658870 | All | USA,Canada
EL16KC1-024-230A** | CK40[C,U]T-30B+TDR | ML196UH070XE36B | R-454B | - - - | - - - | - - - | 24000 | 16 | 13.6 | 215658871 | All | USA,Canada
EL16KC1-024-230A** | CK40[C,U]T-30B+TDR | ML196UH070XE48B | R-454B | - - - | - - - | - - - | 24000 | 16 | 13.4 | 215658872 | All | USA,Canada
EL16KC1-024-230A** | CK40[C,U]T-30B+TDR | ML296UH045XV36B | R-454B | - - - | - - - | - - - | 24000 | 16 | 13.5 | 215658873 | All | USA,Canada
EL16KC1-024-230A** | CK40[C,U]T-30B+TDR | ML296UH070XV36B | R-454B | - - - | - - - | - - - | 24200 | 16 | 13.5 | 215980803 | All | USA,Canada
EL16KC1-024-230A** | CK40[C,U]T-30B+TDR | SL280UH080NV48B | R-454B | - - - | - - - | - - - | 24000 | 16 | 13.4 | 215658874 | All | USA
EL16KC1-024-230A** | CK40[C,U]T-30B+TDR | SL280UH090V36B | R-454B | - - - | - - - | - - - | 24000 | 16.5 | 13.6 | 215658875 | All | USA
EL16KC1-024-230A** | CK40[C,U]T-30B+TDR | SL280UH090V48B | R-454B | - - - | - - - | - - - | 24000 | 16.4 | 13.6 | 215658876 | All | USA
EL16KC1-024-230A** | CK40[C,U]T-30B+TDR | SL280UH090XV48B | R-454B | - - - | - - - | - - - | 24000 | 16.4 | 13.6 | 215658877 | All | USA
EL16KC1-024-230A** | CK40[C,U]T-30B+TDR | SL297UH040NV36B | R-454B | - - - | - - - | - - - | 24000 | 16.5 | 13.5 | 215658878 | All | USA,Canada
EL16KC1-024-230A** | CK40[C,U]T-30B+TDR | SL297UH060NV36B | R-454B | - - - | - - - | - - - | 24000 | 16 | 13.4 | 217588864 | All | USA,Canada
EL16KC1-024-230A** | CK40[C,U]T-30B+TDR | SLP99UH070XV36B | R-454B | - - - | - - - | - - - | 24000 | 16.5 | 13.5 | 215658879 | All | USA,Canada
EL16KC1-024-230A** | CK40[C,U]T-36A+TDR | - - - | R-454B | - - - | - - - | - - - | 24000 | 14.3 | 12.2 | 215658895 | All | USA,Canada
EL16KC1-024-230A** | CK40[C,U]T-36A+TDR | EL180UH040NE36A | R-454B | - - - | - - - | - - - | 24000 | 16 | 13.5 | 215658880 | All | USA
EL16KC1-024-230A** | CK40[C,U]T-36A+TDR | EL180UH060NE36A | R-454B | - - - | - - - | - - - | 24000 | 16 | 13.5 | 215658881 | All | USA
EL16KC1-024-230A** | CK40[C,U]T-36A+TDR | EL280UH045E36A | R-454B | - - - | - - - | - - - | 24000 | 16.8 | 14 | 215658882 | All | USA
EL16KC1-024-230A** | CK40[C,U]T-36A+TDR | EL280UH070E36A | R-454B | - - - | - - - | - - - | 24000 | 16 | 13.4 | 215658883 | All | USA
EL16KC1-024-230A** | CK40[C,U]T-36A+TDR | EL280UH070XE36A | R-454B | - - - | - - - | - - - | 24000 | 16 | 13.4 | 215658884 | All | USA
EL16KC1-024-230A** | CK40[C,U]T-36A+TDR | ML180UH030V36A | R-454B | - - - | - - - | - - - | 24000 | 16.5 | 14 | 215658885 | All | USA
EL16KC1-024-230A** | CK40[C,U]T-36A+TDR | ML180UH045E36A | R-454B | - - - | - - - | - - - | 24000 | 16.5 | 13.8 | 215658886 | All | USA
EL16KC1-024-230A** | CK40[C,U]T-36A+TDR | ML180UH045V36A | R-454B | - - - | - - - | - - - | 24000 | 16.5 | 13.8 | 215658887 | All | USA
EL16KC1-024-230A** | CK40[C,U]T-36A+TDR | ML180UH045XE36A | R-454B | - - - | - - - | - - - | 24000 | 16.5 | 13.8 | 215658888 | All | USA
EL16KC1-024-230A** | CK40[C,U]T-36A+TDR | ML180UH070E36A | R-454B | - - - | - - - | - - - | 24000 | 16.5 | 13.8 | 215658889 | All | USA
EL16KC1-024-230A** | CK40[C,U]T-36A+TDR | ML180UH070V36A | R-454B | - - - | - - - | - - - | 24000 | 16.5 | 13.8 | 215658890 | All | USA
EL16KC1-024-230A** | CK40[C,U]T-36A+TDR | ML180UH070XE36A | R-454B | - - - | - - - | - - - | 24000 | 16.5 | 13.8 | 215658891 | All | USA
EL16KC1-024-230A** | CK40[C,U]T-36A+TDR | SL280UH060NV36A | R-454B | - - - | - - - | - - - | 24000 | 16.5 | 13.8 | 215658892 | All | USA
EL16KC1-024-230A** | CK40[C,U]T-36A+TDR | SL280UH070V36A | R-454B | - - - | - - - | - - - | 24000 | 16 | 13.6 | 215658893 | All | USA
EL16KC1-024-230A** | CK40[C,U]T-36A+TDR | SL280UH070XV36A | R-454B | - - - | - - - | - - - | 24000 | 16 | 13.6 | 215658894 | All | USA
EL16KC1-024-230A** | CK40[C,U]T-36B+TDR | - - - | R-454B | - - - | - - - | - - - | 24000 | 14.3 | 12.2 | 215658934 | All | USA,Canada
EL16KC1-024-230A** | CK40[C,U]T-36B+TDR | EL180UH060NE36A | R-454B | - - - | - - - | - - - | 24000 | 16 | 13.6 | 215658896 | All | USA
EL16KC1-024-230A** | CK40[C,U]T-36B+TDR | EL180UH080NE48B | R-454B | - - - | - - - | - - - | 24000 | 16 | 13.4 | 215658897 | All | USA
EL16KC1-024-230A** | CK40[C,U]T-36B+TDR | EL195UH040NE36B | R-454B | - - - | - - - | - - - | 24000 | 15.5 | 13.2 | 215658898 | All | USA
EL16KC1-024-230A** | CK40[C,U]T-36B+TDR | EL195UH060NE36B | R-454B | - - - | - - - | - - - | 24000 | 16 | 13.4 | 217505368 | All | USA
EL16KC1-024-230A** | CK40[C,U]T-36B+TDR | EL196UH030XE36B | R-454B | - - - | - - - | - - - | 24000 | 16.4 | 13.6 | 215658900 | All | USA,Canada
EL16KC1-024-230A** | CK40[C,U]T-36B+TDR | EL196UH045XE36B | R-454B | - - - | - - - | - - - | 24000 | 15.5 | 13.2 | 215658902 | All | USA,Canada
EL16KC1-024-230A** | CK40[C,U]T-36B+TDR | EL196UH070XE36B | R-454B | - - - | - - - | - - - | 24000 | 16 | 13.2 | 215658903 | All | USA,Canada
EL16KC1-024-230A** | CK40[C,U]T-36B+TDR | EL280UH045E36A | R-454B | - - - | - - - | - - - | 24000 | 16.8 | 14 | 215658904 | All | USA
EL16KC1-024-230A** | CK40[C,U]T-36B+TDR | EL280UH070E36A | R-454B | - - - | - - - | - - - | 24000 | 16 | 13.4 | 215658905 | All | USA
EL16KC1-024-230A** | CK40[C,U]T-36B+TDR | EL280UH090E36B | R-454B | - - - | - - - | - - - | 24000 | 16 | 13.4 | 215658906 | All | USA
EL16KC1-024-230A** | CK40[C,U]T-36B+TDR | EL280UH090E48B | R-454B | - - - | - - - | - - - | 24000 | 16.5 | 14 | 215658907 | All | USA
EL16KC1-024-230A** | CK40[C,U]T-36B+TDR | EL280UH090XE48B | R-454B | - - - | - - - | - - - | 24000 | 16.5 | 14 | 215658908 | All | USA
EL16KC1-024-230A** | CK40[C,U]T-36B+TDR | EL297UH045XE36B | R-454B | - - - | - - - | - - - | 24000 | 16 | 13.4 | 215658909 | All | USA,Canada
EL16KC1-024-230A** | CK40[C,U]T-36B+TDR | EL297UH045XV36B | R-454B | - - - | - - - | - - - | 24000 | 16 | 13.5 | 215658910 | All | USA,Canada
EL16KC1-024-230A** | CK40[C,U]T-36B+TDR | EL297UH070XE36B | R-454B | - - - | - - - | - - - | 24000 | 16 | 13.4 | 215658911 | All | USA,Canada
EL16KC1-024-230A** | CK40[C,U]T-36B+TDR | EL297UH070XV36B | R-454B | - - - | - - - | - - - | 24000 | 16.5 | 13.8 | 215658912 | All | USA,Canada
EL16KC1-024-230A** | CK40[C,U]T-36B+TDR | ML180UH070E36B | R-454B | - - - | - - - | - - - | 24000 | 16.5 | 14 | 215658913 | All | USA
EL16KC1-024-230A** | CK40[C,U]T-36B+TDR | ML180UH070V36B | R-454B | - - - | - - - | - - - | 24000 | 16.8 | 14 | 215658914 | All | USA
EL16KC1-024-230A** | CK40[C,U]T-36B+TDR | ML180UH070V48B | R-454B | - - - | - - - | - - - | 24000 | 16.8 | 14 | 215658915 | All | USA
EL16KC1-024-230A** | CK40[C,U]T-36B+TDR | ML180UH070XE36B | R-454B | - - - | - - - | - - - | 24000 | 16.5 | 14 | 215658916 | All | USA
EL16KC1-024-230A** | CK40[C,U]T-36B+TDR | ML180UH090E48B | R-454B | - - - | - - - | - - - | 24000 | 16.8 | 14 | 215658917 | All | USA
EL16KC1-024-230A** | CK40[C,U]T-36B+TDR | ML180UH090V48B | R-454B | - - - | - - - | - - - | 24000 | 16 | 13.5 | 215658918 | All | USA
EL16KC1-024-230A** | CK40[C,U]T-36B+TDR | ML180UH090XE48B | R-454B | - - - | - - - | - - - | 24000 | 16.8 | 14 | 215658919 | All | USA
EL16KC1-024-230A** | CK40[C,U]T-36B+TDR | ML193UH030XE36B | R-454B | - - - | - - - | - - - | 24000 | 16.5 | 13.5 | 215658920 | All | USA
EL16KC1-024-230A** | CK40[C,U]T-36B+TDR | ML193UH045XE36B | R-454B | - - - | - - - | - - - | 24000 | 16 | 13.4 | 215658921 | All | USA
EL16KC1-024-230A** | CK40[C,U]T-36B+TDR | ML193UH070XE36B | R-454B | - - - | - - - | - - - | 24000 | 16.5 | 13.6 | 215658922 | All | USA
EL16KC1-024-230A** | CK40[C,U]T-36B+TDR | ML196UH030XE36B | R-454B | - - - | - - - | - - - | 24000 | 16.4 | 13.6 | 215658923 | All | USA,Canada
EL16KC1-024-230A** | CK40[C,U]T-36B+TDR | ML196UH045XE36B | R-454B | - - - | - - - | - - - | 24000 | 15.5 | 13.2 | 215658924 | All | USA,Canada
EL16KC1-024-230A** | CK40[C,U]T-36B+TDR | ML196UH070XE36B | R-454B | - - - | - - - | - - - | 24000 | 16.2 | 13.6 | 215658925 | All | USA,Canada
EL16KC1-024-230A** | CK40[C,U]T-36B+TDR | ML196UH070XE48B | R-454B | - - - | - - - | - - - | 24000 | 16 | 13.4 | 215658926 | All | USA,Canada
EL16KC1-024-230A** | CK40[C,U]T-36B+TDR | ML296UH045XV36B | R-454B | - - - | - - - | - - - | 24000 | 16.5 | 13.5 | 215658927 | All | USA,Canada
EL16KC1-024-230A** | CK40[C,U]T-36B+TDR | ML296UH070XV36B | R-454B | - - - | - - - | - - - | 24800 | 16.2 | 13.5 | 215980794 | All | USA,Canada
EL16KC1-024-230A** | CK40[C,U]T-36B+TDR | SL280UH080NV48B | R-454B | - - - | - - - | - - - | 24000 | 16 | 13.5 | 215658928 | All | USA
EL16KC1-024-230A** | CK40[C,U]T-36B+TDR | SL280UH090V36B | R-454B | - - - | - - - | - - - | 24000 | 16.5 | 14 | 215658929 | All | USA
EL16KC1-024-230A** | CK40[C,U]T-36B+TDR | SL280UH090V48B | R-454B | - - - | - - - | - - - | 24000 | 16.5 | 13.5 | 215658930 | All | USA
EL16KC1-024-230A** | CK40[C,U]T-36B+TDR | SL280UH090XV48B | R-454B | - - - | - - - | - - - | 24000 | 16.5 | 13.5 | 215658931 | All | USA
EL16KC1-024-230A** | CK40[C,U]T-36B+TDR | SL297UH040NV36B | R-454B | - - - | - - - | - - - | 24000 | 16.5 | 13.8 | 215658932 | All | USA,Canada
EL16KC1-024-230A** | CK40[C,U]T-36B+TDR | SL297UH060NV36B | R-454B | - - - | - - - | - - - | 24000 | 16 | 13.6 | 217588858 | All | USA,Canada
EL16KC1-024-230A** | CK40[C,U]T-36B+TDR | SLP99UH070XV36B | R-454B | - - - | - - - | - - - | 24000 | 16.5 | 13.8 | 215658933 | All | USA,Canada
EL16KC1-024-230A** | CK40[C,U]T-36C+TDR | - - - | R-454B | - - - | - - - | - - - | 24000 | 14.3 | 12.4 | 218085699 | All | USA,Canada
EL16KC1-024-230A** | CK40[C,U]T-36C+TDR | EL180UH100NE60C | R-454B | - - - | - - - | - - - | 24000 | 15.5 | 13 | 218085701 | All | USA,Canada
EL16KC1-024-230A** | CK40[C,U]T-36C+TDR | EL195UH080NE48C | R-454B | - - - | - - - | - - - | 24000 | 15.5 | 13 | 218085711 | All | USA,Canada
EL16KC1-024-230A** | CK40[C,U]T-36C+TDR | EL195UH100NE60C | R-454B | - - - | - - - | - - - | 24000 | 15.5 | 13 | 218085712 | All | USA,Canada
EL16KC1-024-230A** | CK40[C,U]T-36C+TDR | EL196UH090XE48C | R-454B | - - - | - - - | - - - | 24000 | 16.5 | 14 | 218085715 | All | USA,Canada
EL16KC1-024-230A** | CK40[C,U]T-36C+TDR | EL280UH110E48C | R-454B | - - - | - - - | - - - | 24000 | 16.9 | 14 | 218085702 | All | USA
EL16KC1-024-230A** | CK40[C,U]T-36C+TDR | EL297UH090XE48C | R-454B | - - - | - - - | - - - | 24000 | 16.5 | 14 | 218085708 | All | USA,Canada
EL16KC1-024-230A** | CK40[C,U]T-36C+TDR | EL297UH090XV36C | R-454B | - - - | - - - | - - - | 24000 | 17 | 14 | 218085726 | All | USA,Canada
EL16KC1-024-230A** | CK40[C,U]T-36C+TDR | EL297UH090XV48C | R-454B | - - - | - - - | - - - | 24000 | 15.2 | 12.8 | 218085725 | All | USA,Canada
EL16KC1-024-230A** | CK40[C,U]T-36C+TDR | EL297UH090XV60C | R-454B | - - - | - - - | - - - | 24000 | 15.2 | 13 | 218085724 | All | USA,Canada
EL16KC1-024-230A** | CK40[C,U]T-36C+TDR | EL297UH110XE60C | R-454B | - - - | - - - | - - - | 24000 | 15.2 | 12.8 | 218085700 | All | USA,Canada
EL16KC1-024-230A** | CK40[C,U]T-36C+TDR | EL297UH110XV48C | R-454B | - - - | - - - | - - - | 24000 | 17 | 14 | 218085723 | All | USA,Canada
EL16KC1-024-230A** | CK40[C,U]T-36C+TDR | EL297UH110XV60C | R-454B | - - - | - - - | - - - | 24000 | 15.5 | 13 | 218085722 | All | USA,Canada
EL16KC1-024-230A** | CK40[C,U]T-36C+TDR | ML180UH090E60C | R-454B | - - - | - - - | - - - | 24000 | 15.5 | 13 | 218085710 | All | USA
EL16KC1-024-230A** | CK40[C,U]T-36C+TDR | ML180UH110V60C | R-454B | - - - | - - - | - - - | 24000 | 15.5 | 13.2 | 218085714 | All | USA
EL16KC1-024-230A** | CK40[C,U]T-36C+TDR | ML193UH090XE36C | R-454B | - - - | - - - | - - - | 24000 | 16 | 13.4 | 218085703 | All | USA,Canada
EL16KC1-024-230A** | CK40[C,U]T-36C+TDR | ML193UH090XE48C | R-454B | - - - | - - - | - - - | 24000 | 16.5 | 14 | 218085709 | All | USA,Canada
EL16KC1-024-230A** | CK40[C,U]T-36C+TDR | ML193UH110XE48C | R-454B | - - - | - - - | - - - | 24000 | 17 | 14 | 218085704 | All | USA,Canada
EL16KC1-024-230A** | CK40[C,U]T-36C+TDR | ML193UH110XE60C | R-454B | - - - | - - - | - - - | 24000 | 15.5 | 13 | 218085705 | All | USA,Canada
EL16KC1-024-230A** | CK40[C,U]T-36C+TDR | ML196UH090XE36C | R-454B | - - - | - - - | - - - | 24000 | 15.5 | 13.2 | 218085718 | All | USA,Canada
EL16KC1-024-230A** | CK40[C,U]T-36C+TDR | ML196UH090XE48C | R-454B | - - - | - - - | - - - | 24000 | 16.5 | 14 | 218085730 | All | USA,Canada
EL16KC1-024-230A** | CK40[C,U]T-36C+TDR | ML196UH090XE60C | R-454B | - - - | - - - | - - - | 24000 | 15.5 | 13 | 218085706 | All | USA,Canada
EL16KC1-024-230A** | CK40[C,U]T-36C+TDR | ML296UH090XV48C | R-454B | - - - | - - - | - - - | 24000 | 15.5 | 13 | 218085729 | All | USA,Canada
EL16KC1-024-230A** | CK40[C,U]T-36C+TDR | ML296UH110XV60C | R-454B | - - - | - - - | - - - | 24000 | 15.5 | 13 | 218085727 | All | USA,Canada
EL16KC1-024-230A** | CK40[C,U]T-36C+TDR | SL280UH080NV60C | R-454B | - - - | - - - | - - - | 24000 | 15.5 | 13 | 218085707 | All | USA,Canada
EL16KC1-024-230A** | CK40[C,U]T-36C+TDR | SL280UH090V60C | R-454B | - - - | - - - | - - - | 24000 | 15.5 | 13.2 | 218085716 | All | USA
EL16KC1-024-230A** | CK40[C,U]T-36C+TDR | SL280UH090XV60C | R-454B | - - - | - - - | - - - | 24000 | 15.5 | 13.2 | 218085717 | All | USA
EL16KC1-024-230A** | CK40[C,U]T-36C+TDR | SL297UH080NV48C | R-454B | - - - | - - - | - - - | 24000 | 16 | 13.4 | 218085713 | All | USA,Canada
EL16KC1-024-230A** | CK40[C,U]T-36C+TDR | SL297UH080NV60C | R-454B | - - - | - - - | - - - | 24000 | 14.7 | 12.4 | 218085728 | All | USA,Canada
EL16KC1-024-230A** | CK40[C,U]T-36C+TDR | SLP99UH090XV36C | R-454B | - - - | - - - | - - - | 24000 | 16.9 | 14 | 218085719 | All | USA,Canada
EL16KC1-024-230A** | CK40[C,U]T-36C+TDR | SLP99UH090XV48C | R-454B | - - - | - - - | - - - | 24000 | 15.5 | 13 | 218085720 | All | USA,Canada
EL16KC1-024-230A** | CK40[C,U]T-36C+TDR | SLP99UH110XV60C | R-454B | - - - | - - - | - - - | 24000 | 15.5 | 13 | 218085721 | All | USA,Canada
EL16KC1-024-230A** | CK40[C,U]T-49C+TDR | ML196UH090XE36C | R-454B | - - - | - - - | - - - | 24000 | 16.5 | 13.8 | 215658935 | All | USA,Canada
EL16KC1-024-230A** | CK40DT-24A+TDR | ML180DF045E36A | R-454B | - - - | - - - | - - - | 23800 | 15.5 | 13 | 215658936 | All | USA
EL16KC1-024-230A** | CK40DT-24A+TDR | ML180DF070E36A | R-454B | - - - | - - - | - - - | 23800 | 15.5 | 13 | 215658937 | All | USA
EL16KC1-024-230A** | CK40DT-24A+TDR | SL280DF070V36A | R-454B | - - - | - - - | - - - | 23800 | 15.5 | 13.2 | 215658938 | All | USA
EL16KC1-024-230A** | CK40DT-24B+TDR | EL297DF045XV36B | R-454B | - - - | - - - | - - - | 24000 | 16 | 13.4 | 217512052 | All | USA,Canada
EL16KC1-024-230A** | CK40DT-24B+TDR | EL297DF070XE48B | R-454B | - - - | - - - | - - - | 23800 | 15.2 | 12.8 | 215658939 | All | USA,Canada
EL16KC1-024-230A** | CK40DT-24B+TDR | EL297DF070XV48B | R-454B | - - - | - - - | - - - | 24000 | 15.2 | 12.8 | 217512053 | All | USA,Canada
EL16KC1-024-230A** | CK40DT-24B+TDR | ML180DF070E36B | R-454B | - - - | - - - | - - - | 23800 | 15.5 | 13.2 | 215658940 | All | USA
EL16KC1-024-230A** | CK40DT-24B+TDR | ML193DF045XE36B | R-454B | - - - | - - - | - - - | 24000 | 15.5 | 13.2 | 215658941 | All | USA
EL16KC1-024-230A** | CK40DT-24B+TDR | ML193DF070XE36B | R-454B | - - - | - - - | - - - | 24000 | 15.5 | 13.2 | 215658942 | All | USA
EL16KC1-024-230A** | CK40DT-24B+TDR | ML196DF045XE36B | R-454B | - - - | - - - | - - - | 24000 | 15.5 | 13 | 215658943 | All | USA,Canada
EL16KC1-024-230A** | CK40DT-24B+TDR | ML196DF070XE48B | R-454B | - - - | - - - | - - - | 24000 | 15.5 | 13 | 215658944 | All | USA,Canada
EL16KC1-024-230A** | CK40DT-24B+TDR | ML296DF045XV36B | R-454B | - - - | - - - | - - - | 23600 | 15.4 | 13 | 215658945 | All | USA,Canada
EL16KC1-024-230A** | CK40DT-24B+TDR | SL280DF060NV36B | R-454B | - - - | - - - | - - - | 23800 | 15.5 | 13.2 | 215658946 | All | USA
EL16KC1-024-230A** | CK40DT-24B+TDR | SL280DF090V48B | R-454B | - - - | - - - | - - - | 24000 | 15.5 | 13 | 215658947 | All | USA
EL16KC1-024-230A** | CK40DT-24B+TDR | SLP99DF070XV36B | R-454B | - - - | - - - | - - - | 23600 | 16 | 13.4 | 217512054 | All | USA,Canada
EL16KC1-024-230A** | CK40DT-30/36B+TDR | EL280DF090E48B | R-454B | - - - | - - - | - - - | 24000 | 16 | 13.4 | 215658948 | All | USA
EL16KC1-024-230A** | CK40DT-30/36B+TDR | EL297DF045XV36B | R-454B | - - - | - - - | - - - | 24000 | 16 | 13.4 | 215658949 | All | USA
EL16KC1-024-230A** | CK40DT-30/36B+TDR | EL297DF070XE48B | R-454B | - - - | - - - | - - - | 24000 | 15.5 | 13 | 215658950 | All | USA,Canada
EL16KC1-024-230A** | CK40DT-30/36B+TDR | EL297DF070XV48B | R-454B | - - - | - - - | - - - | 24000 | 15.5 | 12.8 | 217512055 | All | USA,Canada
EL16KC1-024-230A** | CK40DT-30/36B+TDR | ML180DF070E36B | R-454B | - - - | - - - | - - - | 23800 | 16 | 13.4 | 215658952 | All | USA
EL16KC1-024-230A** | CK40DT-30/36B+TDR | ML180DF090E48B | R-454B | - - - | - - - | - - - | 24000 | 16 | 13.4 | 215658953 | All | USA
EL16KC1-024-230A** | CK40DT-30/36B+TDR | ML193DF045XE36B | R-454B | - - - | - - - | - - - | 24000 | 16 | 13.2 | 215658954 | All | USA
EL16KC1-024-230A** | CK40DT-30/36B+TDR | ML193DF070XE36B | R-454B | - - - | - - - | - - - | 24000 | 16 | 13.2 | 215658955 | All | USA
EL16KC1-024-230A** | CK40DT-30/36B+TDR | ML196DF045XE36B | R-454B | - - - | - - - | - - - | 24000 | 16 | 13.2 | 215658956 | All | USA,Canada
EL16KC1-024-230A** | CK40DT-30/36B+TDR | ML196DF070XE48B | R-454B | - - - | - - - | - - - | 24000 | 15.5 | 13 | 215658957 | All | USA,Canada
EL16KC1-024-230A** | CK40DT-30/36B+TDR | ML296DF070XV48B | R-454B | - - - | - - - | - - - | 23400 | 14.3 | 12 | 217512021 | All | USA,Canada
EL16KC1-024-230A** | CK40DT-30/36B+TDR | SL280DF060NV36B | R-454B | - - - | - - - | - - - | 24000 | 16 | 13.4 | 215658958 | All | USA
EL16KC1-024-230A** | CK40DT-30/36B+TDR | SL280DF090V48B | R-454B | - - - | - - - | - - - | 24000 | 15.5 | 13 | 215658959 | All | USA
EL16KC1-024-230A** | CK40DT-30/36B+TDR | SLP99DF070XV36B | R-454B | - - - | - - - | - - - | 23800 | 16 | 13.4 | 215658960 | All | USA,Canada
EL16KC1-024-230A** | CK40DT-30/36C+TDR | EL297DF090XE48C | R-454B | - - - | - - - | - - - | 24000 | 16.5 | 13.6 | 215658961 | All | USA,Canada
EL16KC1-024-230A** | CK40DT-30/36C+TDR | ML180DF110E60C | R-454B | - - - | - - - | - - - | 24000 | 15.5 | 13 | 215658962 | All | USA
EL16KC1-024-230A** | CK40DT-30/36C+TDR | ML193DF090XE48C | R-454B | - - - | - - - | - - - | 24000 | 16.5 | 13.6 | 215658963 | All | USA
EL16KC1-024-230A** | CK40DT-30/36C+TDR | ML196DF090XE48C | R-454B | - - - | - - - | - - - | 24000 | 16.5 | 13.6 | 215658964 | All | USA,Canada
EL16KC1-024-230A** | CK40DT-30/36C+TDR | ML196DF110XE60C | R-454B | - - - | - - - | - - - | 24000 | 15.2 | 12.6 | 215658965 | All | USA,Canada
EL16KC1-024-230A** | CK40DT-30/36C+TDR | ML296DF090XV60C | R-454B | - - - | - - - | - - - | 23800 | 14.7 | 12.6 | 217512046 | All | USA,Canada
EL16KC1-024-230A** | CK40DT-30/36C+TDR | SL280DF080NV60C | R-454B | - - - | - - - | - - - | 24000 | 14.7 | 12.4 | 217512051 | All | USA
EL16KC1-024-230A** | CK40DT-30/36C+TDR | SL280DF110V60C | R-454B | - - - | - - - | - - - | 24000 | 15.2 | 12.8 | 217512047 | All | USA
EL16KC1-024-230A** | CK40DT-30/36C+TDR | SLP99DF090XV36C | R-454B | - - - | - - - | - - - | 23800 | 16.5 | 13.6 | 215658966 | All | USA,Canada
EL16KC1-024-230A** | CK40DT-30/36C+TDR | SLP99DF090XV48C | R-454B | - - - | - - - | - - - | 23600 | 14.7 | 12.4 | 217512048 | All | USA,Canada
EL16KC1-024-230A** | CK40DT-30/36C+TDR | SLP99DF090XV60C | R-454B | - - - | - - - | - - - | 23800 | 14.3 | 12 | 217512049 | All | USA,Canada
EL16KC1-024-230A** | CK40DT-30/36C+TDR | SLP99DF110XV60C | R-454B | - - - | - - - | - - - | 23800 | 14.3 | 12 | 217512050 | All | USA,Canada
EL16KC1-024-230A** | CK40DT-42B+TDR | - - - | R-454B | - - - | - - - | - - - | 23600 | 14.3 | 12 | 215658971 | All | USA,Canada
EL16KC1-024-230A** | CK40DT-42B+TDR | EL297DF045XV36B | R-454B | - - - | - - - | - - - | 24000 | 16.5 | 13.6 | 215658967 | All | USA
EL16KC1-024-230A** | CK40DT-42B+TDR | EL297DF070XE48B | R-454B | - - - | - - - | - - - | 24000 | 15.5 | 13 | 215658968 | All | USA,Canada
EL16KC1-024-230A** | CK40DT-42B+TDR | EL297DF070XV48B | R-454B | - - - | - - - | - - - | 24000 | 15.5 | 13 | 215658969 | All | USA
EL16KC1-024-230A** | CK40DT-42B+TDR | SLP99DF070XV36B | R-454B | - - - | - - - | - - - | 24000 | 16 | 13.4 | 215658970 | All | USA,Canada
EL16KC1-024-230A** | CK40HT-18A+TDR | EL180UH040NE36A | R-454B | - - - | - - - | - - - | 23600 | 15.5 | 13 | 215658972 | All | USA
EL16KC1-024-230A** | CK40HT-18A+TDR | EL180UH060NE36A | R-454B | - - - | - - - | - - - | 23600 | 15.5 | 13 | 215658973 | All | USA
EL16KC1-024-230A** | CK40HT-18A+TDR | EL280UH045E36A | R-454B | - - - | - - - | - - - | 23200 | 16 | 13 | 215658974 | All | USA
EL16KC1-024-230A** | CK40HT-18A+TDR | EL280UH070E36A | R-454B | - - - | - - - | - - - | 23800 | 15.5 | 13 | 215658975 | All | USA
EL16KC1-024-230A** | CK40HT-18A+TDR | EL280UH070XE36A | R-454B | - - - | - - - | - - - | 23800 | 15.5 | 13 | 215658976 | All | USA
EL16KC1-024-230A** | CK40HT-18A+TDR | ML180UH030V36A | R-454B | - - - | - - - | - - - | 23600 | 16 | 13.2 | 215658977 | All | USA
EL16KC1-024-230A** | CK40HT-18A+TDR | ML180UH045E36A | R-454B | - - - | - - - | - - - | 23000 | 15.8 | 13.2 | 215658978 | All | USA
EL16KC1-024-230A** | CK40HT-18A+TDR | ML180UH045V36A | R-454B | - - - | - - - | - - - | 23600 | 16 | 13.2 | 215658979 | All | USA
EL16KC1-024-230A** | CK40HT-18A+TDR | ML180UH045XE36A | R-454B | - - - | - - - | - - - | 23000 | 15.8 | 13.2 | 215658980 | All | USA
EL16KC1-024-230A** | CK40HT-18A+TDR | ML180UH070E36A | R-454B | - - - | - - - | - - - | 23400 | 15.5 | 13 | 215658981 | All | USA
EL16KC1-024-230A** | CK40HT-18A+TDR | ML180UH070V36A | R-454B | - - - | - - - | - - - | 23000 | 16 | 13.2 | 215658982 | All | USA
EL16KC1-024-230A** | CK40HT-18A+TDR | ML180UH070XE36A | R-454B | - - - | - - - | - - - | 23400 | 15.8 | 13.2 | 215658983 | All | USA
EL16KC1-024-230A** | CK40HT-18A+TDR | SL280UH060NV36A | R-454B | - - - | - - - | - - - | 23200 | 16 | 13.2 | 215658984 | All | USA
EL16KC1-024-230A** | CK40HT-18A+TDR | SL280UH070V36A | R-454B | - - - | - - - | - - - | 23600 | 15.5 | 13 | 215658985 | All | USA
EL16KC1-024-230A** | CK40HT-18A+TDR | SL280UH070XV36A | R-454B | - - - | - - - | - - - | 23600 | 15.5 | 13 | 215658986 | All | USA
EL16KC1-024-230A** | CK40HT-24A+TDR | EL180UH040NE36A | R-454B | - - - | - - - | - - - | 24000 | 16 | 13.2 | 215658987 | All | USA
EL16KC1-024-230A** | CK40HT-24A+TDR | EL180UH060NE36A | R-454B | - - - | - - - | - - - | 24000 | 16 | 13.2 | 215658988 | All | USA
EL16KC1-024-230A** | CK40HT-24A+TDR | EL280UH045E36A | R-454B | - - - | - - - | - - - | 23800 | 16.4 | 13.6 | 215658989 | All | USA
EL16KC1-024-230A** | CK40HT-24A+TDR | EL280UH070E36A | R-454B | - - - | - - - | - - - | 24000 | 16 | 13.2 | 215658990 | All | USA
EL16KC1-024-230A** | CK40HT-24A+TDR | EL280UH070XE36A | R-454B | - - - | - - - | - - - | 24000 | 16 | 13.2 | 215658991 | All | USA
EL16KC1-024-230A** | CK40HT-24A+TDR | ML180UH030V36A | R-454B | - - - | - - - | - - - | 24000 | 16 | 13.4 | 215658992 | All | USA
EL16KC1-024-230A** | CK40HT-24A+TDR | ML180UH045E36A | R-454B | - - - | - - - | - - - | 23600 | 16 | 13.4 | 215658993 | All | USA
EL16KC1-024-230A** | CK40HT-24A+TDR | ML180UH045V36A | R-454B | - - - | - - - | - - - | 24000 | 16 | 13.4 | 215658994 | All | USA
EL16KC1-024-230A** | CK40HT-24A+TDR | ML180UH045XE36A | R-454B | - - - | - - - | - - - | 23600 | 16 | 13.4 | 215658995 | All | USA
EL16KC1-024-230A** | CK40HT-24A+TDR | ML180UH070E36A | R-454B | - - - | - - - | - - - | 24000 | 16 | 13.4 | 215658996 | All | USA
EL16KC1-024-230A** | CK40HT-24A+TDR | ML180UH070V36A | R-454B | - - - | - - - | - - - | 24000 | 16 | 13.4 | 215658997 | All | USA
EL16KC1-024-230A** | CK40HT-24A+TDR | ML180UH070XE36A | R-454B | - - - | - - - | - - - | 24000 | 16 | 13.4 | 215658998 | All | USA
EL16KC1-024-230A** | CK40HT-24A+TDR | SL280UH060NV36A | R-454B | - - - | - - - | - - - | 24000 | 16 | 13.5 | 215658999 | All | USA
EL16KC1-024-230A** | CK40HT-24A+TDR | SL280UH070V36A | R-454B | - - - | - - - | - - - | 24000 | 16 | 13.2 | 215659000 | All | USA
EL16KC1-024-230A** | CK40HT-24A+TDR | SL280UH070XV36A | R-454B | - - - | - - - | - - - | 24000 | 16 | 13.2 | 215659001 | All | USA
EL16KC1-024-230A** | CK40HT-24B+TDR | EL195UH040NE36B | R-454B | - - - | - - - | - - - | 24000 | 15.5 | 13 | 215659002 | All | USA
EL16KC1-024-230A** | CK40HT-24B+TDR | EL195UH060NE36B | R-454B | - - - | - - - | - - - | 24000 | 15.5 | 13 | 217505371 | All | USA
EL16KC1-024-230A** | CK40HT-24B+TDR | EL196UH030XE36B | R-454B | - - - | - - - | - - - | 23400 | 16 | 13 | 215659004 | All | USA,Canada
EL16KC1-024-230A** | CK40HT-24B+TDR | EL196UH045XE36B | R-454B | - - - | - - - | - - - | 24000 | 15.5 | 13 | 215659006 | All | USA,Canada
EL16KC1-024-230A** | CK40HT-24B+TDR | EL196UH070XE36B | R-454B | - - - | - - - | - - - | 24000 | 15.5 | 13 | 215659007 | All | USA,Canada
EL16KC1-024-230A** | CK40HT-24B+TDR | EL280UH045E36A | R-454B | - - - | - - - | - - - | 23800 | 16.5 | 13.6 | 215659008 | All | USA
EL16KC1-024-230A** | CK40HT-24B+TDR | EL280UH070E36A | R-454B | - - - | - - - | - - - | 24000 | 15.5 | 13.2 | 215659009 | All | USA
EL16KC1-024-230A** | CK40HT-24B+TDR | EL280UH090E36B | R-454B | - - - | - - - | - - - | 24000 | 15.5 | 13.2 | 215659010 | All | USA
EL16KC1-024-230A** | CK40HT-24B+TDR | EL297UH045XE36B | R-454B | - - - | - - - | - - - | 24000 | 15.5 | 13 | 215659012 | All | USA,Canada
EL16KC1-024-230A** | CK40HT-24B+TDR | EL297UH045XV36B | R-454B | - - - | - - - | - - - | 23600 | 15.5 | 13 | 215659014 | All | USA,Canada
EL16KC1-024-230A** | CK40HT-24B+TDR | EL297UH070XE36B | R-454B | - - - | - - - | - - - | 24000 | 15.5 | 13 | 215659016 | All | USA,Canada
EL16KC1-024-230A** | CK40HT-24B+TDR | EL297UH070XV36B | R-454B | - - - | - - - | - - - | 23600 | 16 | 13.4 | 215659018 | All | USA,Canada
EL16KC1-024-230A** | CK40HT-24B+TDR | ML180UH045E36A | R-454B | - - - | - - - | - - - | 23600 | 16 | 13.4 | 215659020 | All | USA
EL16KC1-024-230A** | CK40HT-24B+TDR | ML180UH070E36B | R-454B | - - - | - - - | - - - | 24000 | 16 | 13.5 | 215659022 | All | USA
EL16KC1-024-230A** | CK40HT-24B+TDR | ML180UH070V36B | R-454B | - - - | - - - | - - - | 24000 | 16.5 | 13.6 | 215659024 | All | USA
EL16KC1-024-230A** | CK40HT-24B+TDR | ML180UH070V48B | R-454B | - - - | - - - | - - - | 24000 | 16.4 | 13.6 | 215659026 | All | USA
EL16KC1-024-230A** | CK40HT-24B+TDR | ML180UH070XE36B | R-454B | - - - | - - - | - - - | 24000 | 16 | 13.5 | 215659028 | All | USA
EL16KC1-024-230A** | CK40HT-24B+TDR | ML180UH090V48B | R-454B | - - - | - - - | - - - | 24000 | 16 | 13.2 | 215659030 | All | USA
EL16KC1-024-230A** | CK40HT-24B+TDR | ML193UH030XE36B | R-454B | - - - | - - - | - - - | 23400 | 16 | 13 | 215659032 | All | USA
EL16KC1-024-230A** | CK40HT-24B+TDR | ML193UH045XE36B | R-454B | - - - | - - - | - - - | 24000 | 15.5 | 13 | 215659034 | All | USA
EL16KC1-024-230A** | CK40HT-24B+TDR | ML193UH070XE36B | R-454B | - - - | - - - | - - - | 24000 | 16 | 13.4 | 215659035 | All | USA
EL16KC1-024-230A** | CK40HT-24B+TDR | ML196UH030XE36B | R-454B | - - - | - - - | - - - | 23400 | 16 | 13 | 215659036 | All | USA,Canada
EL16KC1-024-230A** | CK40HT-24B+TDR | ML196UH045XE36B | R-454B | - - - | - - - | - - - | 24000 | 15.5 | 13 | 215659037 | All | USA,Canada
EL16KC1-024-230A** | CK40HT-24B+TDR | ML196UH070XE36B | R-454B | - - - | - - - | - - - | 24000 | 16 | 13 | 215659038 | All | USA,Canada
EL16KC1-024-230A** | CK40HT-24B+TDR | ML196UH070XE48B | R-454B | - - - | - - - | - - - | 24000 | 15.5 | 13 | 215659039 | All | USA,Canada
EL16KC1-024-230A** | CK40HT-24B+TDR | ML296UH045XV36B | R-454B | - - - | - - - | - - - | 24000 | 16 | 13.4 | 215659040 | All | USA,Canada
EL16KC1-024-230A** | CK40HT-24B+TDR | ML296UH070XV36B | R-454B | - - - | - - - | - - - | 24200 | 16 | 13 | 215980805 | All | USA,Canada
EL16KC1-024-230A** | CK40HT-24B+TDR | SL280UH080NV48B | R-454B | - - - | - - - | - - - | 23600 | 15.5 | 13 | 215659041 | All | USA
EL16KC1-024-230A** | CK40HT-24B+TDR | SL280UH090V36B | R-454B | - - - | - - - | - - - | 24000 | 16 | 13.4 | 215659042 | All | USA
EL16KC1-024-230A** | CK40HT-24B+TDR | SL280UH090V48B | R-454B | - - - | - - - | - - - | 24000 | 16 | 13.4 | 215659043 | All | USA
EL16KC1-024-230A** | CK40HT-24B+TDR | SL297UH040NV36B | R-454B | - - - | - - - | - - - | 23600 | 16 | 13.4 | 215659044 | All | USA,Canada
EL16KC1-024-230A** | CK40HT-24B+TDR | SL297UH060NV36B | R-454B | - - - | - - - | - - - | 24000 | 16 | 13.2 | 217588865 | All | USA,Canada
EL16KC1-024-230A** | CK40HT-24B+TDR | SLP99UH070XV36B | R-454B | - - - | - - - | - - - | 24000 | 16 | 13.4 | 215659045 | All | USA,Canada
EL16KC1-024-230A** | CK40HT-30A+TDR | - - - | R-454B | - - - | - - - | - - - | 23800 | 14.3 | 12.2 | 215659061 | All | USA,Canada
EL16KC1-024-230A** | CK40HT-30A+TDR | EL180UH040NE36A | R-454B | - - - | - - - | - - - | 24000 | 16 | 13.4 | 215659046 | All | USA
EL16KC1-024-230A** | CK40HT-30A+TDR | EL180UH060NE36A | R-454B | - - - | - - - | - - - | 24000 | 16 | 13.4 | 215659047 | All | USA
EL16KC1-024-230A** | CK40HT-30A+TDR | EL280UH045E36A | R-454B | - - - | - - - | - - - | 24000 | 16.5 | 13.8 | 215659048 | All | USA
EL16KC1-024-230A** | CK40HT-30A+TDR | EL280UH070E36A | R-454B | - - - | - - - | - - - | 24000 | 16 | 13.4 | 215659049 | All | USA
EL16KC1-024-230A** | CK40HT-30A+TDR | EL280UH070XE36A | R-454B | - - - | - - - | - - - | 24000 | 16 | 13.4 | 215659050 | All | USA
EL16KC1-024-230A** | CK40HT-30A+TDR | ML180UH030V36A | R-454B | - - - | - - - | - - - | 24000 | 16.5 | 13.8 | 215659051 | All | USA
EL16KC1-024-230A** | CK40HT-30A+TDR | ML180UH045E36A | R-454B | - - - | - - - | - - - | 24000 | 16.5 | 13.8 | 215659052 | All | USA
EL16KC1-024-230A** | CK40HT-30A+TDR | ML180UH045V36A | R-454B | - - - | - - - | - - - | 24000 | 16.5 | 13.8 | 215659053 | All | USA
EL16KC1-024-230A** | CK40HT-30A+TDR | ML180UH045XE36A | R-454B | - - - | - - - | - - - | 24000 | 16.5 | 13.8 | 215659054 | All | USA
EL16KC1-024-230A** | CK40HT-30A+TDR | ML180UH070E36A | R-454B | - - - | - - - | - - - | 24000 | 16.5 | 13.5 | 215659055 | All | USA
EL16KC1-024-230A** | CK40HT-30A+TDR | ML180UH070V36A | R-454B | - - - | - - - | - - - | 24000 | 16.5 | 13.8 | 215659056 | All | USA
EL16KC1-024-230A** | CK40HT-30A+TDR | ML180UH070XE36A | R-454B | - - - | - - - | - - - | 24000 | 16.5 | 13.5 | 215659057 | All | USA
EL16KC1-024-230A** | CK40HT-30A+TDR | SL280UH060NV36A | R-454B | - - - | - - - | - - - | 24000 | 16.5 | 13.8 | 215659058 | All | USA
EL16KC1-024-230A** | CK40HT-30A+TDR | SL280UH070V36A | R-454B | - - - | - - - | - - - | 24000 | 16 | 13.4 | 215659059 | All | USA
EL16KC1-024-230A** | CK40HT-30A+TDR | SL280UH070XV36A | R-454B | - - - | - - - | - - - | 24000 | 16 | 13.4 | 215659060 | All | USA
EL16KC1-024-230A** | CK40HT-30B+TDR | - - - | R-454B | - - - | - - - | - - - | 24000 | 14.3 | 12.2 | 215659104 | All | USA,Canada
EL16KC1-024-230A** | CK40HT-30B+TDR | EL180UH040NE36A | R-454B | - - - | - - - | - - - | 24000 | 16 | 13.6 | 215659062 | All | USA
EL16KC1-024-230A** | CK40HT-30B+TDR | EL180UH060NE36A | R-454B | - - - | - - - | - - - | 24000 | 16 | 13.6 | 215659063 | All | USA
EL16KC1-024-230A** | CK40HT-30B+TDR | EL180UH080NE48B | R-454B | - - - | - - - | - - - | 24000 | 16 | 13.6 | 215659064 | All | USA
EL16KC1-024-230A** | CK40HT-30B+TDR | EL195UH040NE36B | R-454B | - - - | - - - | - - - | 24000 | 15.5 | 13.2 | 215659065 | All | USA
EL16KC1-024-230A** | CK40HT-30B+TDR | EL195UH060NE36B | R-454B | - - - | - - - | - - - | 24000 | 16 | 13.4 | 217505373 | All | USA
EL16KC1-024-230A** | CK40HT-30B+TDR | EL196UH030XE36B | R-454B | - - - | - - - | - - - | 24000 | 16.4 | 13.6 | 215659067 | All | USA,Canada
EL16KC1-024-230A** | CK40HT-30B+TDR | EL196UH045XE36B | R-454B | - - - | - - - | - - - | 24000 | 15.5 | 13.2 | 215659069 | All | USA,Canada
EL16KC1-024-230A** | CK40HT-30B+TDR | EL196UH070XE36B | R-454B | - - - | - - - | - - - | 24000 | 16 | 13.2 | 215659070 | All | USA,Canada
EL16KC1-024-230A** | CK40HT-30B+TDR | EL280UH045E36A | R-454B | - - - | - - - | - - - | 24000 | 16.8 | 14 | 215659071 | All | USA
EL16KC1-024-230A** | CK40HT-30B+TDR | EL280UH070E36A | R-454B | - - - | - - - | - - - | 24000 | 16 | 13.4 | 215659072 | All | USA
EL16KC1-024-230A** | CK40HT-30B+TDR | EL280UH090E36B | R-454B | - - - | - - - | - - - | 24000 | 16.8 | 14 | 215659073 | All | USA
EL16KC1-024-230A** | CK40HT-30B+TDR | EL280UH090E48B | R-454B | - - - | - - - | - - - | 24000 | 16.5 | 13.8 | 215659074 | All | USA
EL16KC1-024-230A** | CK40HT-30B+TDR | EL280UH090XE48B | R-454B | - - - | - - - | - - - | 24000 | 16.5 | 13.8 | 215659075 | All | USA
EL16KC1-024-230A** | CK40HT-30B+TDR | EL297UH045XE36B | R-454B | - - - | - - - | - - - | 24000 | 16 | 13.4 | 215659076 | All | USA,Canada
EL16KC1-024-230A** | CK40HT-30B+TDR | EL297UH045XV36B | R-454B | - - - | - - - | - - - | 24000 | 16 | 13.5 | 215659077 | All | USA,Canada
EL16KC1-024-230A** | CK40HT-30B+TDR | EL297UH070XE36B | R-454B | - - - | - - - | - - - | 24000 | 16 | 13.4 | 215659078 | All | USA,Canada
EL16KC1-024-230A** | CK40HT-30B+TDR | EL297UH070XV36B | R-454B | - - - | - - - | - - - | 24000 | 16.5 | 13.8 | 215659079 | All | USA,Canada
EL16KC1-024-230A** | CK40HT-30B+TDR | ML180UH045E36A | R-454B | - - - | - - - | - - - | 24000 | 16.6 | 13.5 | 215659080 | All | USA
EL16KC1-024-230A** | CK40HT-30B+TDR | ML180UH070E36A | R-454B | - - - | - - - | - - - | 24000 | 16.5 | 13.8 | 215659081 | All | USA
EL16KC1-024-230A** | CK40HT-30B+TDR | ML180UH070E36B | R-454B | - - - | - - - | - - - | 24000 | 16.5 | 14 | 215659082 | All | USA
EL16KC1-024-230A** | CK40HT-30B+TDR | ML180UH070V36B | R-454B | - - - | - - - | - - - | 24000 | 16.8 | 14 | 215659083 | All | USA
EL16KC1-024-230A** | CK40HT-30B+TDR | ML180UH070V48B | R-454B | - - - | - - - | - - - | 24000 | 16.8 | 14 | 215659084 | All | USA
EL16KC1-024-230A** | CK40HT-30B+TDR | ML180UH070XE36B | R-454B | - - - | - - - | - - - | 24000 | 16.5 | 14 | 215659085 | All | USA
EL16KC1-024-230A** | CK40HT-30B+TDR | ML180UH090E48B | R-454B | - - - | - - - | - - - | 24000 | 16.8 | 14 | 215659086 | All | USA
EL16KC1-024-230A** | CK40HT-30B+TDR | ML180UH090V48B | R-454B | - - - | - - - | - - - | 24000 | 16 | 13.5 | 215659087 | All | USA
EL16KC1-024-230A** | CK40HT-30B+TDR | ML180UH090XE48B | R-454B | - - - | - - - | - - - | 24000 | 16.8 | 14 | 215659088 | All | USA
EL16KC1-024-230A** | CK40HT-30B+TDR | ML193UH030XE36B | R-454B | - - - | - - - | - - - | 24000 | 16.5 | 13.8 | 215659089 | All | USA
EL16KC1-024-230A** | CK40HT-30B+TDR | ML193UH045XE36B | R-454B | - - - | - - - | - - - | 24000 | 16 | 13.4 | 215659090 | All | USA
EL16KC1-024-230A** | CK40HT-30B+TDR | ML193UH070XE36B | R-454B | - - - | - - - | - - - | 24000 | 16.5 | 13.6 | 215659091 | All | USA
EL16KC1-024-230A** | CK40HT-30B+TDR | ML196UH030XE36B | R-454B | - - - | - - - | - - - | 24000 | 16.4 | 13.6 | 215659092 | All | USA,Canada
EL16KC1-024-230A** | CK40HT-30B+TDR | ML196UH045XE36B | R-454B | - - - | - - - | - - - | 24000 | 15.5 | 13.2 | 215659093 | All | USA,Canada
EL16KC1-024-230A** | CK40HT-30B+TDR | ML196UH070XE36B | R-454B | - - - | - - - | - - - | 24000 | 16.2 | 13.6 | 215659094 | All | USA,Canada
EL16KC1-024-230A** | CK40HT-30B+TDR | ML196UH070XE48B | R-454B | - - - | - - - | - - - | 24000 | 16 | 13.4 | 215659095 | All | USA,Canada
EL16KC1-024-230A** | CK40HT-30B+TDR | ML296UH045XV36B | R-454B | - - - | - - - | - - - | 24000 | 16.4 | 13.8 | 215659096 | All | USA,Canada
EL16KC1-024-230A** | CK40HT-30B+TDR | ML296UH070XV36B | R-454B | - - - | - - - | - - - | 25000 | 16.2 | 13.5 | 215980798 | All | USA,Canada
EL16KC1-024-230A** | CK40HT-30B+TDR | SL280UH070V36A | R-454B | - - - | - - - | - - - | 24000 | 16 | 13.6 | 215659097 | All | USA
EL16KC1-024-230A** | CK40HT-30B+TDR | SL280UH080NV48B | R-454B | - - - | - - - | - - - | 24000 | 16 | 13.5 | 215659098 | All | USA
EL16KC1-024-230A** | CK40HT-30B+TDR | SL280UH090V36B | R-454B | - - - | - - - | - - - | 24000 | 16.5 | 14 | 215659099 | All | USA
EL16KC1-024-230A** | CK40HT-30B+TDR | SL280UH090V48B | R-454B | - - - | - - - | - - - | 24000 | 16.5 | 13.8 | 215659100 | All | USA
EL16KC1-024-230A** | CK40HT-30B+TDR | SL280UH090XV48B | R-454B | - - - | - - - | - - - | 24000 | 16.5 | 13.8 | 215659101 | All | USA
EL16KC1-024-230A** | CK40HT-30B+TDR | SL297UH040NV36B | R-454B | - - - | - - - | - - - | 24000 | 16.5 | 13.8 | 215659102 | All | USA,Canada
EL16KC1-024-230A** | CK40HT-30B+TDR | SL297UH060NV36B | R-454B | - - - | - - - | - - - | 24000 | 16 | 13.6 | 217588860 | All | USA,Canada
EL16KC1-024-230A** | CK40HT-30B+TDR | SLP99UH070XV36B | R-454B | - - - | - - - | - - - | 24000 | 16.5 | 13.6 | 215659103 | All | USA,Canada
EL16KC1-024-230A** | CK40HT-36A+TDR | EL180UH040NE36A | R-454B | - - - | - - - | - - - | 24000 | 15.5 | 13 | 215659105 | All | USA
EL16KC1-024-230A** | CK40HT-36A+TDR | EL180UH060NE36A | R-454B | - - - | - - - | - - - | 24000 | 15.5 | 13 | 215659106 | All | USA
EL16KC1-024-230A** | CK40HT-36A+TDR | EL280UH045E36A | R-454B | - - - | - - - | - - - | 23800 | 16 | 13.5 | 215659107 | All | USA
EL16KC1-024-230A** | CK40HT-36A+TDR | EL280UH070E36A | R-454B | - - - | - - - | - - - | 24000 | 15.5 | 13 | 215659108 | All | USA
EL16KC1-024-230A** | CK40HT-36A+TDR | EL280UH070XE36A | R-454B | - - - | - - - | - - - | 24000 | 15.5 | 13 | 215659109 | All | USA
EL16KC1-024-230A** | CK40HT-36A+TDR | ML180UH030V36A | R-454B | - - - | - - - | - - - | 24000 | 16 | 13.4 | 215659110 | All | USA
EL16KC1-024-230A** | CK40HT-36A+TDR | ML180UH045E36A | R-454B | - - - | - - - | - - - | 23200 | 16 | 13.4 | 215659111 | All | USA
EL16KC1-024-230A** | CK40HT-36A+TDR | ML180UH045V36A | R-454B | - - - | - - - | - - - | 24000 | 16 | 13.4 | 215659112 | All | USA
EL16KC1-024-230A** | CK40HT-36A+TDR | ML180UH045XE36A | R-454B | - - - | - - - | - - - | 23200 | 16 | 13.4 | 215659113 | All | USA
EL16KC1-024-230A** | CK40HT-36A+TDR | ML180UH070E36A | R-454B | - - - | - - - | - - - | 23800 | 16 | 13.4 | 215659114 | All | USA
EL16KC1-024-230A** | CK40HT-36A+TDR | ML180UH070V36A | R-454B | - - - | - - - | - - - | 24000 | 16 | 13.4 | 215659115 | All | USA
EL16KC1-024-230A** | CK40HT-36A+TDR | ML180UH070XE36A | R-454B | - - - | - - - | - - - | 23800 | 16 | 13.4 | 215659116 | All | USA
EL16KC1-024-230A** | CK40HT-36A+TDR | SL280UH060NV36A | R-454B | - - - | - - - | - - - | 23600 | 16 | 13.4 | 215659117 | All | USA
EL16KC1-024-230A** | CK40HT-36A+TDR | SL280UH070V36A | R-454B | - - - | - - - | - - - | 24000 | 15.5 | 13 | 215659118 | All | USA
EL16KC1-024-230A** | CK40HT-36A+TDR | SL280UH070XV36A | R-454B | - - - | - - - | - - - | 24000 | 15.5 | 13 | 215659119 | All | USA
EL16KC1-024-230A** | CK40HT-36B+TDR | EL180UH060NE36A | R-454B | - - - | - - - | - - - | 24000 | 16 | 13.2 | 215659122 | All | USA
EL16KC1-024-230A** | CK40HT-36B+TDR | EL180UH080NE48B | R-454B | - - - | - - - | - - - | 24000 | 15.5 | 13.2 | 215659123 | All | USA
EL16KC1-024-230A** | CK40HT-36B+TDR | EL195UH040NE36B | R-454B | - - - | - - - | - - - | 24000 | 15.5 | 13 | 215659124 | All | USA
EL16KC1-024-230A** | CK40HT-36B+TDR | EL195UH060NE36B | R-454B | - - - | - - - | - - - | 24000 | 15.5 | 13 | 217505377 | All | USA
EL16KC1-024-230A** | CK40HT-36B+TDR | EL196UH030XE36B | R-454B | - - - | - - - | - - - | 23400 | 15.8 | 13.2 | 215659126 | All | USA,Canada
EL16KC1-024-230A** | CK40HT-36B+TDR | EL196UH045XE36B | R-454B | - - - | - - - | - - - | 24000 | 15.5 | 13 | 215659128 | All | USA,Canada
EL16KC1-024-230A** | CK40HT-36B+TDR | EL196UH070XE36B | R-454B | - - - | - - - | - - - | 24000 | 15.5 | 13 | 215659129 | All | USA,Canada
EL16KC1-024-230A** | CK40HT-36B+TDR | EL280UH045E36A | R-454B | - - - | - - - | - - - | 23800 | 16.5 | 13.6 | 215659130 | All | USA
EL16KC1-024-230A** | CK40HT-36B+TDR | EL280UH070E36A | R-454B | - - - | - - - | - - - | 24000 | 15.5 | 13 | 215659131 | All | USA
EL16KC1-024-230A** | CK40HT-36B+TDR | EL280UH090E36B | R-454B | - - - | - - - | - - - | 24000 | 15.5 | 13 | 215659132 | All | USA
EL16KC1-024-230A** | CK40HT-36B+TDR | EL280UH090E48B | R-454B | - - - | - - - | - - - | 24000 | 16 | 13.6 | 215659133 | All | USA
EL16KC1-024-230A** | CK40HT-36B+TDR | EL280UH090XE48B | R-454B | - - - | - - - | - - - | 24000 | 16 | 13.6 | 215659134 | All | USA
EL16KC1-024-230A** | CK40HT-36B+TDR | EL297UH045XE36B | R-454B | - - - | - - - | - - - | 24000 | 15.5 | 13 | 215659135 | All | USA,Canada
EL16KC1-024-230A** | CK40HT-36B+TDR | EL297UH045XV36B | R-454B | - - - | - - - | - - - | 23400 | 15.5 | 13 | 215659136 | All | USA,Canada
EL16KC1-024-230A** | CK40HT-36B+TDR | EL297UH070XE36B | R-454B | - - - | - - - | - - - | 24000 | 15.5 | 13 | 215659137 | All | USA,Canada
EL16KC1-024-230A** | CK40HT-36B+TDR | EL297UH070XV36B | R-454B | - - - | - - - | - - - | 23400 | 16 | 13.4 | 215659138 | All | USA,Canada
EL16KC1-024-230A** | CK40HT-36B+TDR | ML180UH070E36B | R-454B | - - - | - - - | - - - | 24000 | 16 | 13.5 | 215659139 | All | USA
EL16KC1-024-230A** | CK40HT-36B+TDR | ML180UH070V36B | R-454B | - - - | - - - | - - - | 24000 | 16.5 | 13.6 | 215659140 | All | USA
EL16KC1-024-230A** | CK40HT-36B+TDR | ML180UH070V48B | R-454B | - - - | - - - | - - - | 24000 | 16.4 | 13.6 | 215659141 | All | USA
EL16KC1-024-230A** | CK40HT-36B+TDR | ML180UH070XE36B | R-454B | - - - | - - - | - - - | 24000 | 16 | 13.5 | 215659142 | All | USA
EL16KC1-024-230A** | CK40HT-36B+TDR | ML180UH090E48B | R-454B | - - - | - - - | - - - | 24000 | 16.5 | 13.6 | 215659143 | All | USA
EL16KC1-024-230A** | CK40HT-36B+TDR | ML180UH090V48B | R-454B | - - - | - - - | - - - | 24000 | 16 | 13.2 | 215659144 | All | USA
EL16KC1-024-230A** | CK40HT-36B+TDR | ML180UH090XE48B | R-454B | - - - | - - - | - - - | 24000 | 16.5 | 13.6 | 215659145 | All | USA
EL16KC1-024-230A** | CK40HT-36B+TDR | ML193UH030XE36B | R-454B | - - - | - - - | - - - | 23200 | 16 | 13 | 215659146 | All | USA
EL16KC1-024-230A** | CK40HT-36B+TDR | ML193UH045XE36B | R-454B | - - - | - - - | - - - | 24000 | 15.5 | 13 | 215659147 | All | USA
EL16KC1-024-230A** | CK40HT-36B+TDR | ML193UH070XE36B | R-454B | - - - | - - - | - - - | 24000 | 16 | 13.4 | 215659148 | All | USA
EL16KC1-024-230A** | CK40HT-36B+TDR | ML196UH030XE36B | R-454B | - - - | - - - | - - - | 23400 | 15.8 | 13.2 | 215659149 | All | USA,Canada
EL16KC1-024-230A** | CK40HT-36B+TDR | ML196UH045XE36B | R-454B | - - - | - - - | - - - | 24000 | 15.5 | 13 | 215659150 | All | USA,Canada
EL16KC1-024-230A** | CK40HT-36B+TDR | ML196UH070XE36B | R-454B | - - - | - - - | - - - | 24000 | 15.6 | 13 | 215659151 | All | USA,Canada
EL16KC1-024-230A** | CK40HT-36B+TDR | ML196UH070XE48B | R-454B | - - - | - - - | - - - | 24000 | 15.5 | 13 | 215659152 | All | USA,Canada
EL16KC1-024-230A** | CK40HT-36B+TDR | ML296UH045XV36B | R-454B | - - - | - - - | - - - | 24000 | 16 | 13 | 215659153 | All | USA,Canada
EL16KC1-024-230A** | CK40HT-36B+TDR | ML296UH070XV36B | R-454B | - - - | - - - | - - - | 24200 | 16 | 13 | 215980807 | All | USA,Canada
EL16KC1-024-230A** | CK40HT-36B+TDR | SL280UH080NV48B | R-454B | - - - | - - - | - - - | 23600 | 15.5 | 13.2 | 215659154 | All | USA
EL16KC1-024-230A** | CK40HT-36B+TDR | SL280UH090V36B | R-454B | - - - | - - - | - - - | 24000 | 16 | 13.4 | 215659155 | All | USA
EL16KC1-024-230A** | CK40HT-36B+TDR | SL280UH090V48B | R-454B | - - - | - - - | - - - | 24000 | 16 | 13.4 | 215659156 | All | USA
EL16KC1-024-230A** | CK40HT-36B+TDR | SL280UH090XV48B | R-454B | - - - | - - - | - - - | 24000 | 16 | 13.4 | 215659157 | All | USA
EL16KC1-024-230A** | CK40HT-36B+TDR | SL297UH040NV36B | R-454B | - - - | - - - | - - - | 23400 | 16 | 13.4 | 215659158 | All | USA,Canada
EL16KC1-024-230A** | CK40HT-36B+TDR | SL297UH060NV36B | R-454B | - - - | - - - | - - - | 23800 | 15.5 | 13.2 | 217588866 | All | USA,Canada
EL16KC1-024-230A** | CK40HT-36B+TDR | SLP99UH070XV36B | R-454B | - - - | - - - | - - - | 24000 | 16 | 13.4 | 215659159 | All | USA,Canada
EL16KC1-024-230A** | CK40HT-36C+TDR | EL180UH100NE60C | R-454B | - - - | - - - | - - - | 24000 | 15.5 | 12.8 | 215659160 | All | USA
EL16KC1-024-230A** | CK40HT-36C+TDR | EL195UH040NE36B | R-454B | - - - | - - - | - - - | 24000 | 15.5 | 13 | 215659161 | All | USA
EL16KC1-024-230A** | CK40HT-36C+TDR | EL195UH060NE36B | R-454B | - - - | - - - | - - - | 24000 | 15.5 | 13.2 | 217505380 | All | USA
EL16KC1-024-230A** | CK40HT-36C+TDR | EL195UH080NE48C | R-454B | - - - | - - - | - - - | 24000 | 15.5 | 13 | 217505261 | All | USA
EL16KC1-024-230A** | CK40HT-36C+TDR | EL195UH100NE60C | R-454B | - - - | - - - | - - - | 24000 | 15.2 | 12.8 | 217505424 | All | USA
EL16KC1-024-230A** | CK40HT-36C+TDR | EL196UH090XE48C | R-454B | - - - | - - - | - - - | 24000 | 16.5 | 13.6 | 215659162 | All | USA,Canada
EL16KC1-024-230A** | CK40HT-36C+TDR | EL280UH110E48C | R-454B | - - - | - - - | - - - | 24000 | 16.5 | 13.8 | 215659163 | All | USA
EL16KC1-024-230A** | CK40HT-36C+TDR | EL297UH090XE48C | R-454B | - - - | - - - | - - - | 24000 | 16.5 | 13.6 | 215659164 | All | USA,Canada
EL16KC1-024-230A** | CK40HT-36C+TDR | EL297UH090XV36C | R-454B | - - - | - - - | - - - | 23800 | 16 | 13.4 | 215659165 | All | USA,Canada
EL16KC1-024-230A** | CK40HT-36C+TDR | EL297UH090XV48C | R-454B | - - - | - - - | - - - | 23800 | 15.2 | 12.8 | 217512043 | All | USA,Canada
EL16KC1-024-230A** | CK40HT-36C+TDR | EL297UH090XV60C | R-454B | - - - | - - - | - - - | 24000 | 14.7 | 12.6 | 217512044 | All | USA,Canada
EL16KC1-024-230A** | CK40HT-36C+TDR | EL297UH110XE60C | R-454B | - - - | - - - | - - - | 24000 | 14.7 | 12.6 | 215659166 | All | USA,Canada
EL16KC1-024-230A** | CK40HT-36C+TDR | EL297UH110XV48C | R-454B | - - - | - - - | - - - | 24000 | 16 | 13.4 | 215659167 | All | USA,Canada
EL16KC1-024-230A** | CK40HT-36C+TDR | EL297UH110XV60C | R-454B | - - - | - - - | - - - | 24000 | 15.2 | 12.8 | 217512045 | All | USA,Canada
EL16KC1-024-230A** | CK40HT-36C+TDR | ML180UH070E36B | R-454B | - - - | - - - | - - - | 24000 | 16.5 | 13.8 | 215659168 | All | USA
EL16KC1-024-230A** | CK40HT-36C+TDR | ML180UH090E60C | R-454B | - - - | - - - | - - - | 24000 | 15.5 | 13 | 215659169 | All | USA
EL16KC1-024-230A** | CK40HT-36C+TDR | ML180UH110V60C | R-454B | - - - | - - - | - - - | 24000 | 15.5 | 12.8 | 217512033 | All | USA
EL16KC1-024-230A** | CK40HT-36C+TDR | ML193UH045XE36B | R-454B | - - - | - - - | - - - | 24000 | 16 | 13.2 | 215659170 | All | USA
EL16KC1-024-230A** | CK40HT-36C+TDR | ML193UH070XE36B | R-454B | - - - | - - - | - - - | 24000 | 16 | 13.4 | 215659171 | All | USA
EL16KC1-024-230A** | CK40HT-36C+TDR | ML193UH090XE36C | R-454B | - - - | - - - | - - - | 23400 | 16 | 13 | 215659172 | All | USA
EL16KC1-024-230A** | CK40HT-36C+TDR | ML193UH090XE48C | R-454B | - - - | - - - | - - - | 24000 | 16.5 | 13.6 | 215659173 | All | USA
EL16KC1-024-230A** | CK40HT-36C+TDR | ML193UH110XE48C | R-454B | - - - | - - - | - - - | 24000 | 16.5 | 13.5 | 215659174 | All | USA
EL16KC1-024-230A** | CK40HT-36C+TDR | ML193UH110XE60C | R-454B | - - - | - - - | - - - | 24000 | 15.2 | 12.8 | 215659175 | All | USA
EL16KC1-024-230A** | CK40HT-36C+TDR | ML196UH045XE36B | R-454B | - - - | - - - | - - - | 24000 | 15.5 | 13 | 215659176 | All | USA,Canada
EL16KC1-024-230A** | CK40HT-36C+TDR | ML196UH070XE36B | R-454B | - - - | - - - | - - - | 24000 | 16 | 13.4 | 215659177 | All | USA,Canada
EL16KC1-024-230A** | CK40HT-36C+TDR | ML196UH090XE36C | R-454B | - - - | - - - | - - - | 23600 | 16.4 | 13.6 | 215659178 | All | USA,Canada
EL16KC1-024-230A** | CK40HT-36C+TDR | ML196UH090XE48C | R-454B | - - - | - - - | - - - | 24000 | 16.5 | 13.6 | 215659179 | All | USA,Canada
EL16KC1-024-230A** | CK40HT-36C+TDR | ML196UH090XE60C | R-454B | - - - | - - - | - - - | 24000 | 15.2 | 12.8 | 215659180 | All | USA,Canada
EL16KC1-024-230A** | CK40HT-36C+TDR | ML296UH090XV48C | R-454B | - - - | - - - | - - - | 24000 | 15.2 | 12.8 | 217512034 | All | USA,Canada
EL16KC1-024-230A** | CK40HT-36C+TDR | ML296UH110XV60C | R-454B | - - - | - - - | - - - | 24000 | 15.2 | 12.8 | 217512035 | All | USA,Canada
EL16KC1-024-230A** | CK40HT-36C+TDR | SL280UH080NV60C | R-454B | - - - | - - - | - - - | 24000 | 15.2 | 12.8 | 217512036 | All | USA
EL16KC1-024-230A** | CK40HT-36C+TDR | SL280UH090V60C | R-454B | - - - | - - - | - - - | 24000 | 15.5 | 13 | 217512037 | All | USA
EL16KC1-024-230A** | CK40HT-36C+TDR | SL297UH080NV48C | R-454B | - - - | - - - | - - - | 24000 | 15.5 | 13 | 217588897 | All | USA,Canada
EL16KC1-024-230A** | CK40HT-36C+TDR | SL297UH080NV60C | R-454B | - - - | - - - | - - - | 24000 | 14.3 | 12 | 217588941 | All | USA,Canada
EL16KC1-024-230A** | CK40HT-36C+TDR | SLP99UH090XV36C | R-454B | - - - | - - - | - - - | 24000 | 16 | 13.4 | 215659181 | All | USA,Canada
EL16KC1-024-230A** | CK40HT-36C+TDR | SLP99UH090XV48C | R-454B | - - - | - - - | - - - | 23800 | 15.2 | 12.8 | 217512038 | All | USA,Canada
EL16KC1-024-230A** | CK40HT-36C+TDR | SLP99UH110XV60C | R-454B | - - - | - - - | - - - | 24000 | 15.2 | 12.8 | 217512039 | All | USA,Canada
EL16KC1-024-230A** | CK40HT-42B+TDR | EL180UH040NE36A | R-454B | - - - | - - - | - - - | 24000 | 16.5 | 13.8 | 217588744 | All | USA
EL16KC1-024-230A** | CK40HT-42B+TDR | EL180UH060NE36A | R-454B | - - - | - - - | - - - | 24000 | 16.5 | 13.8 | 217588745 | All | USA
EL16KC1-024-230A** | CK40HT-42B+TDR | EL180UH080NE48B | R-454B | - - - | - - - | - - - | 24000 | 16.5 | 13.8 | 217588720 | All | USA
EL16KC1-024-230A** | CK40HT-42B+TDR | EL195UH040NE36B | R-454B | - - - | - - - | - - - | 24000 | 16 | 13.6 | 217588990 | All | USA
EL16KC1-024-230A** | CK40HT-42B+TDR | EL195UH060NE36B | R-454B | - - - | - - - | - - - | 24000 | 16 | 13.6 | 217588992 | All | USA
EL16KC1-024-230A** | CK40HT-42B+TDR | EL196UH030XE36B | R-454B | - - - | - - - | - - - | 24000 | 16.5 | 13.8 | 217588721 | All | USA,Canada
EL16KC1-024-230A** | CK40HT-42B+TDR | EL196UH045XE36B | R-454B | - - - | - - - | - - - | 24000 | 16 | 13.4 | 217588722 | All | USA,Canada
EL16KC1-024-230A** | CK40HT-42B+TDR | EL196UH070XE36B | R-454B | - - - | - - - | - - - | 24000 | 16 | 13.4 | 217588723 | All | USA,Canada
EL16KC1-024-230A** | CK40HT-42B+TDR | EL280UH045E36A | R-454B | - - - | - - - | - - - | 24000 | 17 | 14.2 | 217588746 | All | USA
EL16KC1-024-230A** | CK40HT-42B+TDR | EL280UH070E36A | R-454B | - - - | - - - | - - - | 24000 | 16 | 13.6 | 217588747 | All | USA
EL16KC1-024-230A** | CK40HT-42B+TDR | EL280UH070XE36A | R-454B | - - - | - - - | - - - | 24000 | 16 | 13.6 | 217588748 | All | USA
EL16KC1-024-230A** | CK40HT-42B+TDR | EL280UH090E36B | R-454B | - - - | - - - | - - - | 24000 | 16 | 13.6 | 217588724 | All | USA
EL16KC1-024-230A** | CK40HT-42B+TDR | EL280UH090E48B | R-454B | - - - | - - - | - - - | 24000 | 17 | 14.2 | 217588725 | All | USA
EL16KC1-024-230A** | CK40HT-42B+TDR | EL280UH090XE48B | R-454B | - - - | - - - | - - - | 24000 | 17 | 14.2 | 217588726 | All | USA
EL16KC1-024-230A** | CK40HT-42B+TDR | EL297UH045XE36B | R-454B | - - - | - - - | - - - | 24000 | 16 | 13.6 | 217588750 | All | USA,Canada
EL16KC1-024-230A** | CK40HT-42B+TDR | EL297UH045XV36B | R-454B | - - - | - - - | - - - | 24000 | 16 | 13.6 | 217588751 | All | USA,Canada
EL16KC1-024-230A** | CK40HT-42B+TDR | EL297UH070XE36B | R-454B | - - - | - - - | - - - | 24000 | 16 | 13.6 | 217588749 | All | USA,Canada
EL16KC1-024-230A** | CK40HT-42B+TDR | EL297UH070XV36B | R-454B | - - - | - - - | - - - | 24000 | 16.5 | 13.8 | 217588752 | All | USA,Canada
EL16KC1-024-230A** | CK40HT-42B+TDR | ML180UH070E36B | R-454B | - - - | - - - | - - - | 24000 | 17 | 14.2 | 217588727 | All | USA
EL16KC1-024-230A** | CK40HT-42B+TDR | ML180UH070V36B | R-454B | - - - | - - - | - - - | 24000 | 17 | 14.2 | 217588728 | All | USA
EL16KC1-024-230A** | CK40HT-42B+TDR | ML180UH070V48B | R-454B | - - - | - - - | - - - | 24000 | 17 | 14.2 | 217588729 | All | USA
EL16KC1-024-230A** | CK40HT-42B+TDR | ML180UH070XE36B | R-454B | - - - | - - - | - - - | 24000 | 17 | 14.2 | 217588730 | All | USA
EL16KC1-024-230A** | CK40HT-42B+TDR | ML180UH090E48B | R-454B | - - - | - - - | - - - | 24000 | 17 | 14.2 | 217588731 | All | USA
EL16KC1-024-230A** | CK40HT-42B+TDR | ML180UH090V48B | R-454B | - - - | - - - | - - - | 24000 | 16.5 | 13.8 | 217588732 | All | USA
EL16KC1-024-230A** | CK40HT-42B+TDR | ML180UH090XE48B | R-454B | - - - | - - - | - - - | 24000 | 17 | 14.2 | 217588733 | All | USA
EL16KC1-024-230A** | CK40HT-42B+TDR | ML193UH030XE36B | R-454B | - - - | - - - | - - - | 24000 | 16.8 | 14 | 217588734 | All | USA
EL16KC1-024-230A** | CK40HT-42B+TDR | ML193UH045XE36B | R-454B | - - - | - - - | - - - | 24000 | 16 | 13.6 | 217588735 | All | USA
EL16KC1-024-230A** | CK40HT-42B+TDR | ML193UH070XE36B | R-454B | - - - | - - - | - - - | 24000 | 16.5 | 13.8 | 217588736 | All | USA
EL16KC1-024-230A** | CK40HT-42B+TDR | ML196UH045XE36B | R-454B | - - - | - - - | - - - | 24000 | 16 | 13.4 | 217588737 | All | USA,Canada
EL16KC1-024-230A** | CK40HT-42B+TDR | ML196UH070XE48B | R-454B | - - - | - - - | - - - | 24000 | 16 | 13.6 | 217588738 | All | USA,Canada
EL16KC1-024-230A** | CK40HT-42B+TDR | ML296UH045XV36B | R-454B | - - - | - - - | - - - | 24000 | 16.5 | 14 | 217588739 | All | USA,Canada
EL16KC1-024-230A** | CK40HT-42B+TDR | SL280UH080NV48B | R-454B | - - - | - - - | - - - | 24000 | 16.5 | 13.6 | 217588740 | All | USA
EL16KC1-024-230A** | CK40HT-42B+TDR | SL280UH090V48B | R-454B | - - - | - - - | - - - | 24000 | 16.8 | 14 | 217588741 | All | USA
EL16KC1-024-230A** | CK40HT-42B+TDR | SL280UH090XV48B | R-454B | - - - | - - - | - - - | 24000 | 16.8 | 14 | 217588742 | All | USA
EL16KC1-024-230A** | CK40HT-42B+TDR | SL297UH040NV36B | R-454B | - - - | - - - | - - - | 24000 | 16.5 | 14 | 217588848 | All | USA,Canada
EL16KC1-024-230A** | CK40HT-42B+TDR | SL297UH060NV36B | R-454B | - - - | - - - | - - - | 24000 | 16.5 | 13.8 | 217588861 | All | USA,Canada
EL16KC1-024-230A** | CK40HT-42B+TDR | SLP99UH070XV36B | R-454B | - - - | - - - | - - - | 24000 | 16.5 | 13.8 | 217588743 | All | USA,Canada
EL16KC1-030-230A** | CBK43UHET-024-DV- | - - - | R-454B | - - - | - - - | - - - | 30000 | 15.5 | 13 | 218426838 | All | USA,Canada
EL16KC1-030-230A** | CBK43UHET-030-DV- | - - - | R-454B | - - - | - - - | - - - | 29800 | 16 | 13 | 218426845 | All | USA,Canada
EL16KC1-030-230A** | CBK43UHET-036-DV- | - - - | R-454B | - - - | - - - | - - - | 29400 | 15.5 | 13 | 218426852 | All | USA,Canada
EL16KC1-030-230A** | CBK43UHET-042-DV- | - - - | R-454B | - - - | - - - | - - - | 30000 | 15.5 | 13 | 218426859 | All | USA,Canada
EL16KC1-030-230A** | CBK45UHET-024-230 | - - - | R-454B | - - - | - - - | - - - | 29400 | 15.5 | 13.2 | 215659316 | All | USA,Canada
EL16KC1-030-230A** | CBK45UHET-030-230 | - - - | R-454B | - - - | - - - | - - - | 30000 | 16 | 13.4 | 215659318 | All | USA,Canada
EL16KC1-030-230A** | CBK45UHET-036-230 | - - - | R-454B | - - - | - - - | - - - | 30000 | 16 | 13.4 | 215659320 | All | USA,Canada
EL16KC1-030-230A** | CBK45UHPT-030-230 | - - - | R-454B | - - - | - - - | - - - | 29000 | 14.7 | 12.6 | 215659322 | All | USA,Canada
EL16KC1-030-230A** | CBK45UHPT-036-230 | - - - | R-454B | - - - | - - - | - - - | 29400 | 15.5 | 13 | 217512056 | All | USA,Canada
EL16KC1-030-230A** | CBK45UHPT-042-230 | - - - | R-454B | - - - | - - - | - - - | 30000 | 15.5 | 13.2 | 215659324 | All | USA,Canada
EL16KC1-030-230A** | CBK45UHVT-018-230 | - - - | R-454B | - - - | - - - | - - - | 29000 | 15.2 | 12.8 | 215659326 | All | USA,Canada
EL16KC1-030-230A** | CBK45UHVT-024-230 | - - - | R-454B | - - - | - - - | - - - | 29200 | 15.5 | 12.8 | 215659328 | All | USA,Canada
EL16KC1-030-230A** | CBK45UHVT-030-230 | - - - | R-454B | - - - | - - - | - - - | 29600 | 16 | 13.4 | 215659330 | All | USA,Canada
EL16KC1-030-230A** | CBK45UHVT-036-230 | - - - | R-454B | - - - | - - - | - - - | 29800 | 16 | 13.4 | 215659332 | All | USA,Canada
EL16KC1-030-230A** | CBK45UHVT-042-230 | - - - | R-454B | - - - | - - - | - - - | 30000 | 16 | 13.6 | 215659334 | All | USA,Canada
EL16KC1-030-230A** | CBK47UHET-024-230 | - - - | R-454B | - - - | - - - | - - - | 29000 | 15.5 | 13 | 215659336 | All | USA,Canada
EL16KC1-030-230A** | CBK47UHET-030-230 | - - - | R-454B | - - - | - - - | - - - | 29400 | 16 | 13.4 | 215659338 | All | USA,Canada
EL16KC1-030-230A** | CBK47UHET-036-230 | - - - | R-454B | - - - | - - - | - - - | 29400 | 16 | 13.4 | 215659340 | All | USA,Canada
EL16KC1-030-230A** | CBK47UHET-036-460- | - - - | R-454B | - - - | - - - | - - - | 29400 | 16 | 13.4 | 217595351 | All | USA,Canada
EL16KC1-030-230A** | CBK48MVT-018/024-230 | - - - | R-454B | - - - | - - - | - - - | 28800 | 15.5 | 13.2 | 215659342 | All | USA,Canada
EL16KC1-030-230A** | CBK48MVT-030-230 | - - - | R-454B | - - - | - - - | - - - | 29200 | 16 | 13.4 | 215659344 | All | USA,Canada
EL16KC1-030-230A** | CBK48MVT-036-230 | - - - | R-454B | - - - | - - - | - - - | 29400 | 16 | 13.4 | 215659346 | All | USA,Canada
EL16KC1-030-230A** | CBK48MVT-042-230 | - - - | R-454B | - - - | - - - | - - - | 30000 | 16.5 | 14 | 215659348 | All | USA,Canada
EL16KC1-030-230A** | CK40[C,U]T-18/24A+TDR | EL180UH040NE36A | R-454B | - - - | - - - | - - - | 27600 | 14.3 | 12 | 215659350 | All | USA
EL16KC1-030-230A** | CK40[C,U]T-18/24A+TDR | EL180UH060NE36A | R-454B | - - - | - - - | - - - | 27600 | 14.3 | 12 | 215659352 | All | USA
EL16KC1-030-230A** | CK40[C,U]T-18/24A+TDR | EL280UH045E36A | R-454B | - - - | - - - | - - - | 27400 | 14.7 | 12.4 | 215659354 | All | USA
EL16KC1-030-230A** | CK40[C,U]T-18/24A+TDR | EL280UH070E36A | R-454B | - - - | - - - | - - - | 27400 | 14.7 | 12.4 | 215659356 | All | USA
EL16KC1-030-230A** | CK40[C,U]T-18/24A+TDR | EL280UH070XE36A | R-454B | - - - | - - - | - - - | 27400 | 14.7 | 12.4 | 215659358 | All | USA
EL16KC1-030-230A** | CK40[C,U]T-18/24A+TDR | ML180UH030V36A | R-454B | - - - | - - - | - - - | 27400 | 14.7 | 12.4 | 215659360 | All | USA
EL16KC1-030-230A** | CK40[C,U]T-18/24A+TDR | ML180UH045E36A | R-454B | - - - | - - - | - - - | 28000 | 14.3 | 12 | 215659362 | All | USA
EL16KC1-030-230A** | CK40[C,U]T-18/24A+TDR | ML180UH045V36A | R-454B | - - - | - - - | - - - | 27400 | 14.7 | 12.4 | 215659364 | All | USA
EL16KC1-030-230A** | CK40[C,U]T-18/24A+TDR | ML180UH045XE36A | R-454B | - - - | - - - | - - - | 28000 | 14.3 | 12 | 215659366 | All | USA
EL16KC1-030-230A** | CK40[C,U]T-18/24A+TDR | ML180UH070E36A | R-454B | - - - | - - - | - - - | 27200 | 14.3 | 12.2 | 215659368 | All | USA
EL16KC1-030-230A** | CK40[C,U]T-18/24A+TDR | ML180UH070V36A | R-454B | - - - | - - - | - - - | 27200 | 14.7 | 12.4 | 215659370 | All | USA
EL16KC1-030-230A** | CK40[C,U]T-18/24A+TDR | ML180UH070XE36A | R-454B | - - - | - - - | - - - | 27400 | 14.3 | 12 | 215659372 | All | USA
EL16KC1-030-230A** | CK40[C,U]T-18/24A+TDR | SL280UH060NV36A | R-454B | - - - | - - - | - - - | 27600 | 14.7 | 12.4 | 215659374 | All | USA
EL16KC1-030-230A** | CK40[C,U]T-18/24A+TDR | SL280UH070V36A | R-454B | - - - | - - - | - - - | 27600 | 14.7 | 12.2 | 217512057 | All | USA
EL16KC1-030-230A** | CK40[C,U]T-18/24A+TDR | SL280UH070XV36A | R-454B | - - - | - - - | - - - | 27600 | 14.7 | 12.2 | 217512071 | All | USA
EL16KC1-030-230A** | CK40[C,U]T-18/24B+TDR | EL196UH045XE36B | R-454B | - - - | - - - | - - - | 27000 | 14.3 | 12 | 215659376 | All | USA,Canada
EL16KC1-030-230A** | CK40[C,U]T-18/24B+TDR | EL196UH070XE36B | R-454B | - - - | - - - | - - - | 27000 | 14.3 | 12 | 215659378 | All | USA,Canada
EL16KC1-030-230A** | CK40[C,U]T-18/24B+TDR | EL280UH045E36A | R-454B | - - - | - - - | - - - | 27400 | 14.7 | 12.4 | 215659380 | All | USA
EL16KC1-030-230A** | CK40[C,U]T-18/24B+TDR | EL280UH070E36A | R-454B | - - - | - - - | - - - | 27400 | 14.7 | 12.4 | 215659382 | All | USA
EL16KC1-030-230A** | CK40[C,U]T-18/24B+TDR | EL280UH090E36B | R-454B | - - - | - - - | - - - | 27400 | 14.7 | 12.4 | 215659384 | All | USA
EL16KC1-030-230A** | CK40[C,U]T-18/24B+TDR | EL297UH045XE36B | R-454B | - - - | - - - | - - - | 27200 | 14.3 | 12.2 | 215659386 | All | USA,Canada
EL16KC1-030-230A** | CK40[C,U]T-18/24B+TDR | EL297UH045XV36B | R-454B | - - - | - - - | - - - | 27200 | 14.3 | 12 | 215659388 | All | USA,Canada
EL16KC1-030-230A** | CK40[C,U]T-18/24B+TDR | EL297UH070XE36B | R-454B | - - - | - - - | - - - | 27400 | 14.3 | 12 | 215659390 | All | USA,Canada
EL16KC1-030-230A** | CK40[C,U]T-18/24B+TDR | EL297UH070XV36B | R-454B | - - - | - - - | - - - | 27400 | 14.7 | 12.4 | 215659392 | All | USA,Canada
EL16KC1-030-230A** | CK40[C,U]T-18/24B+TDR | ML180UH070E36B | R-454B | - - - | - - - | - - - | 27800 | 14.3 | 12 | 215659393 | All | USA
EL16KC1-030-230A** | CK40[C,U]T-18/24B+TDR | ML180UH070V36B | R-454B | - - - | - - - | - - - | 27400 | 14.7 | 12.4 | 215659396 | All | USA
EL16KC1-030-230A** | CK40[C,U]T-18/24B+TDR | ML180UH070V48B | R-454B | - - - | - - - | - - - | 27600 | 14.7 | 12.4 | 215659398 | All | USA
EL16KC1-030-230A** | CK40[C,U]T-18/24B+TDR | ML180UH070XE36B | R-454B | - - - | - - - | - - - | 27800 | 14.3 | 12 | 215659400 | All | USA
EL16KC1-030-230A** | CK40[C,U]T-18/24B+TDR | ML180UH090V48B | R-454B | - - - | - - - | - - - | 27200 | 14.3 | 12.2 | 215659401 | All | USA
EL16KC1-030-230A** | CK40[C,U]T-18/24B+TDR | ML193UH030XE36B | R-454B | - - - | - - - | - - - | 27200 | 14.3 | 12.2 | 215659404 | All | USA
EL16KC1-030-230A** | CK40[C,U]T-18/24B+TDR | ML193UH045XE36B | R-454B | - - - | - - - | - - - | 27200 | 14.3 | 12.2 | 215659406 | All | USA
EL16KC1-030-230A** | CK40[C,U]T-18/24B+TDR | ML193UH070XE36B | R-454B | - - - | - - - | - - - | 27600 | 14.3 | 12 | 215659408 | All | USA
EL16KC1-030-230A** | CK40[C,U]T-18/24B+TDR | ML196UH045XE36B | R-454B | - - - | - - - | - - - | 27000 | 14.3 | 12 | 215659410 | All | USA,Canada
EL16KC1-030-230A** | CK40[C,U]T-18/24B+TDR | ML196UH070XE36B | R-454B | - - - | - - - | - - - | 27600 | 14.3 | 12 | 215659412 | All | USA,Canada
EL16KC1-030-230A** | CK40[C,U]T-18/24B+TDR | ML296UH045XV36B | R-454B | - - - | - - - | - - - | 27400 | 14.7 | 12.4 | 215659414 | All | USA,Canada
EL16KC1-030-230A** | CK40[C,U]T-18/24B+TDR | ML296UH070XV36B | R-454B | - - - | - - - | - - - | 27400 | 14.7 | 12.4 | 215980832 | All | USA,Canada
EL16KC1-030-230A** | CK40[C,U]T-18/24B+TDR | SL280UH080NV48B | R-454B | - - - | - - - | - - - | 27600 | 14.3 | 12 | 215659415 | All | USA
EL16KC1-030-230A** | CK40[C,U]T-18/24B+TDR | SL280UH090V36B | R-454B | - - - | - - - | - - - | 27800 | 14.7 | 12.4 | 217512072 | All | USA
EL16KC1-030-230A** | CK40[C,U]T-18/24B+TDR | SL280UH090V48B | R-454B | - - - | - - - | - - - | 27800 | 14.7 | 12.2 | 217512073 | All | USA
EL16KC1-030-230A** | CK40[C,U]T-18/24B+TDR | SL297UH040NV36B | R-454B | - - - | - - - | - - - | 27400 | 14.7 | 12.2 | 215659417 | All | USA,Canada
EL16KC1-030-230A** | CK40[C,U]T-18/24B+TDR | SLP99UH070XV36B | R-454B | - - - | - - - | - - - | 27400 | 14.7 | 12.4 | 215659419 | All | USA,Canada
EL16KC1-030-230A** | CK40[C,U]T-24A+TDR | EL180UH040NE36A | R-454B | - - - | - - - | - - - | 29000 | 15.2 | 12.6 | 215659421 | All | USA
EL16KC1-030-230A** | CK40[C,U]T-24A+TDR | EL180UH060NE36A | R-454B | - - - | - - - | - - - | 29000 | 15.2 | 12.6 | 215659423 | All | USA
EL16KC1-030-230A** | CK40[C,U]T-24A+TDR | EL280UH045E36A | R-454B | - - - | - - - | - - - | 28600 | 15.5 | 13.2 | 215659424 | All | USA
EL16KC1-030-230A** | CK40[C,U]T-24A+TDR | EL280UH070E36A | R-454B | - - - | - - - | - - - | 28200 | 15.5 | 13 | 215659426 | All | USA
EL16KC1-030-230A** | CK40[C,U]T-24A+TDR | EL280UH070XE36A | R-454B | - - - | - - - | - - - | 28200 | 15.5 | 13 | 215659428 | All | USA
EL16KC1-030-230A** | CK40[C,U]T-24A+TDR | ML180UH030V36A | R-454B | - - - | - - - | - - - | 29000 | 15.5 | 13 | 215659430 | All | USA
EL16KC1-030-230A** | CK40[C,U]T-24A+TDR | ML180UH045E36A | R-454B | - - - | - - - | - - - | 28400 | 15.5 | 13.2 | 215659432 | All | USA
EL16KC1-030-230A** | CK40[C,U]T-24A+TDR | ML180UH045V36A | R-454B | - - - | - - - | - - - | 29000 | 15.5 | 13 | 215659434 | All | USA
EL16KC1-030-230A** | CK40[C,U]T-24A+TDR | ML180UH045XE36A | R-454B | - - - | - - - | - - - | 28400 | 15.5 | 13.2 | 215659436 | All | USA
EL16KC1-030-230A** | CK40[C,U]T-24A+TDR | ML180UH070E36A | R-454B | - - - | - - - | - - - | 28400 | 15.5 | 13 | 215659438 | All | USA
EL16KC1-030-230A** | CK40[C,U]T-24A+TDR | ML180UH070V36A | R-454B | - - - | - - - | - - - | 28800 | 15.5 | 13.2 | 215659440 | All | USA
EL16KC1-030-230A** | CK40[C,U]T-24A+TDR | ML180UH070XE36A | R-454B | - - - | - - - | - - - | 28400 | 15.5 | 13 | 215659442 | All | USA
EL16KC1-030-230A** | CK40[C,U]T-24A+TDR | SL280UH060NV36A | R-454B | - - - | - - - | - - - | 29000 | 15.5 | 13 | 215659444 | All | USA
EL16KC1-030-230A** | CK40[C,U]T-24A+TDR | SL280UH070V36A | R-454B | - - - | - - - | - - - | 28800 | 15.5 | 13 | 215659446 | All | USA
EL16KC1-030-230A** | CK40[C,U]T-24A+TDR | SL280UH070XV36A | R-454B | - - - | - - - | - - - | 28800 | 15.5 | 13 | 215659448 | All | USA
EL16KC1-030-230A** | CK40[C,U]T-24B+TDR | EL180UH080NE48B | R-454B | - - - | - - - | - - - | 28800 | 15.2 | 12.8 | 215659450 | All | USA
EL16KC1-030-230A** | CK40[C,U]T-24B+TDR | EL195UH040NE36B | R-454B | - - - | - - - | - - - | 28200 | 15.5 | 12.8 | 215659452 | All | USA
EL16KC1-030-230A** | CK40[C,U]T-24B+TDR | EL195UH060NE36B | R-454B | - - - | - - - | - - - | 29000 | 15.2 | 12.6 | 217505382 | All | USA
EL16KC1-030-230A** | CK40[C,U]T-24B+TDR | EL196UH030XE36B | R-454B | - - - | - - - | - - - | 28200 | 15.5 | 12.8 | 215659454 | All | USA,Canada
EL16KC1-030-230A** | CK40[C,U]T-24B+TDR | EL196UH045XE36B | R-454B | - - - | - - - | - - - | 28200 | 15.2 | 12.8 | 215659456 | All | USA,Canada
EL16KC1-030-230A** | CK40[C,U]T-24B+TDR | EL196UH070XE36B | R-454B | - - - | - - - | - - - | 28200 | 15.5 | 12.8 | 215659458 | All | USA,Canada
EL16KC1-030-230A** | CK40[C,U]T-24B+TDR | EL280UH045E36A | R-454B | - - - | - - - | - - - | 29400 | 16 | 13.2 | 215659460 | All | USA
EL16KC1-030-230A** | CK40[C,U]T-24B+TDR | EL280UH070E36A | R-454B | - - - | - - - | - - - | 29200 | 15.5 | 13 | 215659462 | All | USA
EL16KC1-030-230A** | CK40[C,U]T-24B+TDR | EL280UH090E36B | R-454B | - - - | - - - | - - - | 28600 | 16 | 13.2 | 215659464 | All | USA
EL16KC1-030-230A** | CK40[C,U]T-24B+TDR | EL280UH090E48B | R-454B | - - - | - - - | - - - | 28200 | 16 | 13.2 | 215659466 | All | USA
EL16KC1-030-230A** | CK40[C,U]T-24B+TDR | EL280UH090XE48B | R-454B | - - - | - - - | - - - | 28200 | 16 | 13.2 | 215659468 | All | USA
EL16KC1-030-230A** | CK40[C,U]T-24B+TDR | EL297UH045XE36B | R-454B | - - - | - - - | - - - | 28400 | 15.5 | 13 | 215659470 | All | USA,Canada
EL16KC1-030-230A** | CK40[C,U]T-24B+TDR | EL297UH045XV36B | R-454B | - - - | - - - | - - - | 28600 | 15.2 | 12.8 | 215659472 | All | USA,Canada
EL16KC1-030-230A** | CK40[C,U]T-24B+TDR | EL297UH070XE36B | R-454B | - - - | - - - | - - - | 28200 | 15.5 | 13 | 215659474 | All | USA,Canada
EL16KC1-030-230A** | CK40[C,U]T-24B+TDR | EL297UH070XV36B | R-454B | - - - | - - - | - - - | 28800 | 15.5 | 13 | 215659476 | All | USA,Canada
EL16KC1-030-230A** | CK40[C,U]T-24B+TDR | ML180UH070E36B | R-454B | - - - | - - - | - - - | 28400 | 15.5 | 13 | 215659478 | All | USA
EL16KC1-030-230A** | CK40[C,U]T-24B+TDR | ML180UH070V36B | R-454B | - - - | - - - | - - - | 29000 | 15.5 | 13.2 | 215659480 | All | USA
EL16KC1-030-230A** | CK40[C,U]T-24B+TDR | ML180UH070V48B | R-454B | - - - | - - - | - - - | 29000 | 16 | 13.4 | 215659482 | All | USA
EL16KC1-030-230A** | CK40[C,U]T-24B+TDR | ML180UH070XE36B | R-454B | - - - | - - - | - - - | 28400 | 15.5 | 13 | 215659483 | All | USA
EL16KC1-030-230A** | CK40[C,U]T-24B+TDR | ML180UH090E48B | R-454B | - - - | - - - | - - - | 29200 | 15.5 | 13.2 | 215659485 | All | USA
EL16KC1-030-230A** | CK40[C,U]T-24B+TDR | ML180UH090V48B | R-454B | - - - | - - - | - - - | 28800 | 15.5 | 13 | 215659487 | All | USA
EL16KC1-030-230A** | CK40[C,U]T-24B+TDR | ML180UH090XE48B | R-454B | - - - | - - - | - - - | 29200 | 15.5 | 13.2 | 215659489 | All | USA
EL16KC1-030-230A** | CK40[C,U]T-24B+TDR | ML193UH030XE36B | R-454B | - - - | - - - | - - - | 28400 | 15.5 | 13 | 215659491 | All | USA
EL16KC1-030-230A** | CK40[C,U]T-24B+TDR | ML193UH045XE36B | R-454B | - - - | - - - | - - - | 28200 | 15.5 | 13 | 215659493 | All | USA
EL16KC1-030-230A** | CK40[C,U]T-24B+TDR | ML193UH070XE36B | R-454B | - - - | - - - | - - - | 28200 | 15.5 | 13 | 215659495 | All | USA
EL16KC1-030-230A** | CK40[C,U]T-24B+TDR | ML196UH030XE36B | R-454B | - - - | - - - | - - - | 28200 | 15.5 | 12.8 | 215659497 | All | USA,Canada
EL16KC1-030-230A** | CK40[C,U]T-24B+TDR | ML196UH045XE36B | R-454B | - - - | - - - | - - - | 28200 | 15.2 | 12.8 | 215659499 | All | USA,Canada
EL16KC1-030-230A** | CK40[C,U]T-24B+TDR | ML196UH070XE36B | R-454B | - - - | - - - | - - - | 28200 | 15.5 | 13 | 215659501 | All | USA,Canada
EL16KC1-030-230A** | CK40[C,U]T-24B+TDR | ML196UH070XE48B | R-454B | - - - | - - - | - - - | 28000 | 15.5 | 12.8 | 215659503 | All | USA,Canada
EL16KC1-030-230A** | CK40[C,U]T-24B+TDR | ML296UH045XV36B | R-454B | - - - | - - - | - - - | 28600 | 15.5 | 13 | 215659505 | All | USA,Canada
EL16KC1-030-230A** | CK40[C,U]T-24B+TDR | ML296UH070XV36B | R-454B | - - - | - - - | - - - | 28800 | 15.5 | 13 | 215980808 | All | USA,Canada
EL16KC1-030-230A** | CK40[C,U]T-24B+TDR | SL280UH080NV48B | R-454B | - - - | - - - | - - - | 29400 | 15.5 | 12.8 | 215659507 | All | USA
EL16KC1-030-230A** | CK40[C,U]T-24B+TDR | SL280UH090V36B | R-454B | - - - | - - - | - - - | 29000 | 15.5 | 13 | 215659509 | All | USA
EL16KC1-030-230A** | CK40[C,U]T-24B+TDR | SL280UH090V48B | R-454B | - - - | - - - | - - - | 29400 | 15.5 | 13 | 215659512 | All | USA
EL16KC1-030-230A** | CK40[C,U]T-24B+TDR | SL280UH090XV48B | R-454B | - - - | - - - | - - - | 29400 | 15.5 | 13 | 215659513 | All | USA
EL16KC1-030-230A** | CK40[C,U]T-24B+TDR | SL297UH040NV36B | R-454B | - - - | - - - | - - - | 28800 | 15.5 | 13 | 215659515 | All | USA,Canada
EL16KC1-030-230A** | CK40[C,U]T-24B+TDR | SL297UH060NV36B | R-454B | - - - | - - - | - - - | 29400 | 15.2 | 12.8 | 217588886 | All | USA,Canada
EL16KC1-030-230A** | CK40[C,U]T-24B+TDR | SLP99UH070XV36B | R-454B | - - - | - - - | - - - | 28800 | 15.5 | 13 | 215659518 | All | USA,Canada
EL16KC1-030-230A** | CK40[C,U]T-30/36A+TDR | EL180UH040NE36A | R-454B | - - - | - - - | - - - | 27400 | 15.2 | 12.6 | 215659520 | All | USA
EL16KC1-030-230A** | CK40[C,U]T-30/36A+TDR | EL180UH060NE36A | R-454B | - - - | - - - | - - - | 27400 | 15.2 | 12.6 | 215659522 | All | USA
EL16KC1-030-230A** | CK40[C,U]T-30/36A+TDR | EL280UH045E36A | R-454B | - - - | - - - | - - - | 27800 | 15.2 | 13 | 215659524 | All | USA
EL16KC1-030-230A** | CK40[C,U]T-30/36A+TDR | EL280UH070E36A | R-454B | - - - | - - - | - - - | 27600 | 15.2 | 12.8 | 215659526 | All | USA
EL16KC1-030-230A** | CK40[C,U]T-30/36A+TDR | EL280UH070XE36A | R-454B | - - - | - - - | - - - | 28200 | 15.2 | 12.8 | 215659528 | All | USA
EL16KC1-030-230A** | CK40[C,U]T-30/36A+TDR | ML180UH030V36A | R-454B | - - - | - - - | - - - | 28200 | 15.2 | 12.8 | 215659530 | All | USA
EL16KC1-030-230A** | CK40[C,U]T-30/36A+TDR | ML180UH045E36A | R-454B | - - - | - - - | - - - | 27600 | 15.2 | 12.8 | 215659532 | All | USA
EL16KC1-030-230A** | CK40[C,U]T-30/36A+TDR | ML180UH045V36A | R-454B | - - - | - - - | - - - | 28200 | 15.2 | 12.8 | 215659534 | All | USA
EL16KC1-030-230A** | CK40[C,U]T-30/36A+TDR | ML180UH045XE36A | R-454B | - - - | - - - | - - - | 27600 | 15.2 | 12.8 | 215659536 | All | USA
EL16KC1-030-230A** | CK40[C,U]T-30/36A+TDR | ML180UH070E36A | R-454B | - - - | - - - | - - - | 27600 | 14.7 | 12.6 | 215659538 | All | USA
EL16KC1-030-230A** | CK40[C,U]T-30/36A+TDR | ML180UH070V36A | R-454B | - - - | - - - | - - - | 27800 | 15.2 | 12.8 | 215659540 | All | USA
EL16KC1-030-230A** | CK40[C,U]T-30/36A+TDR | ML180UH070XE36A | R-454B | - - - | - - - | - - - | 27600 | 15.2 | 12.8 | 215659542 | All | USA
EL16KC1-030-230A** | CK40[C,U]T-30/36A+TDR | SL280UH060NV36A | R-454B | - - - | - - - | - - - | 28200 | 15.2 | 12.8 | 215659544 | All | USA
EL16KC1-030-230A** | CK40[C,U]T-30/36A+TDR | SL280UH070V36A | R-454B | - - - | - - - | - - - | 28000 | 14.7 | 12.4 | 215659546 | All | USA
EL16KC1-030-230A** | CK40[C,U]T-30/36A+TDR | SL280UH070XV36A | R-454B | - - - | - - - | - - - | 28000 | 14.7 | 12.4 | 215659548 | All | USA
EL16KC1-030-230A** | CK40[C,U]T-30/36B+TDR | EL180UH080NE48B | R-454B | - - - | - - - | - - - | 28200 | 14.7 | 12.4 | 215659554 | All | USA
EL16KC1-030-230A** | CK40[C,U]T-30/36B+TDR | EL195UH040NE36B | R-454B | - - - | - - - | - - - | 27600 | 14.7 | 12.4 | 215659556 | All | USA
EL16KC1-030-230A** | CK40[C,U]T-30/36B+TDR | EL195UH060NE36B | R-454B | - - - | - - - | - - - | 27800 | 14.7 | 12.4 | 217505385 | All | USA
EL16KC1-030-230A** | CK40[C,U]T-30/36B+TDR | EL196UH030XE36B | R-454B | - - - | - - - | - - - | 27400 | 14.7 | 12.4 | 215659557 | All | USA,Canada
EL16KC1-030-230A** | CK40[C,U]T-30/36B+TDR | EL196UH045XE36B | R-454B | - - - | - - - | - - - | 27600 | 14.7 | 12.4 | 215659559 | All | USA,Canada
EL16KC1-030-230A** | CK40[C,U]T-30/36B+TDR | EL196UH070XE36B | R-454B | - - - | - - - | - - - | 27600 | 14.7 | 12.4 | 215659562 | All | USA,Canada
EL16KC1-030-230A** | CK40[C,U]T-30/36B+TDR | EL280UH045E36A | R-454B | - - - | - - - | - - - | 28600 | 15.2 | 13 | 215659563 | All | USA
EL16KC1-030-230A** | CK40[C,U]T-30/36B+TDR | EL280UH070E36A | R-454B | - - - | - - - | - - - | 28200 | 15.2 | 12.8 | 215659565 | All | USA
EL16KC1-030-230A** | CK40[C,U]T-30/36B+TDR | EL280UH070XE36A | R-454B | - - - | - - - | - - - | 28200 | 15.2 | 12.8 | 215659568 | All | USA
EL16KC1-030-230A** | CK40[C,U]T-30/36B+TDR | EL280UH090E36B | R-454B | - - - | - - - | - - - | 28000 | 15.5 | 13 | 215659569 | All | USA
EL16KC1-030-230A** | CK40[C,U]T-30/36B+TDR | EL280UH090E48B | R-454B | - - - | - - - | - - - | 27600 | 15.5 | 13 | 215659571 | All | USA
EL16KC1-030-230A** | CK40[C,U]T-30/36B+TDR | EL280UH090XE48B | R-454B | - - - | - - - | - - - | 27600 | 15.5 | 13 | 215659573 | All | USA
EL16KC1-030-230A** | CK40[C,U]T-30/36B+TDR | EL297UH045XE36B | R-454B | - - - | - - - | - - - | 27600 | 14.7 | 12.6 | 215659575 | All | USA,Canada
EL16KC1-030-230A** | CK40[C,U]T-30/36B+TDR | EL297UH045XV36B | R-454B | - - - | - - - | - - - | 27800 | 14.7 | 12.4 | 215659577 | All | USA,Canada
EL16KC1-030-230A** | CK40[C,U]T-30/36B+TDR | EL297UH070XE36B | R-454B | - - - | - - - | - - - | 27400 | 14.7 | 12.6 | 215659579 | All | USA,Canada
EL16KC1-030-230A** | CK40[C,U]T-30/36B+TDR | EL297UH070XV36B | R-454B | - - - | - - - | - - - | 28000 | 15.2 | 12.6 | 215659581 | All | USA,Canada
EL16KC1-030-230A** | CK40[C,U]T-30/36B+TDR | ML180UH070E36B | R-454B | - - - | - - - | - - - | 27600 | 15.2 | 12.8 | 215659583 | All | USA
EL16KC1-030-230A** | CK40[C,U]T-30/36B+TDR | ML180UH070V36B | R-454B | - - - | - - - | - - - | 28200 | 15.2 | 13 | 215659585 | All | USA
EL16KC1-030-230A** | CK40[C,U]T-30/36B+TDR | ML180UH070V48B | R-454B | - - - | - - - | - - - | 28400 | 15.2 | 13 | 215659587 | All | USA
EL16KC1-030-230A** | CK40[C,U]T-30/36B+TDR | ML180UH070XE36B | R-454B | - - - | - - - | - - - | 27600 | 15.2 | 12.8 | 215659589 | All | USA
EL16KC1-030-230A** | CK40[C,U]T-30/36B+TDR | ML180UH090E48B | R-454B | - - - | - - - | - - - | 27400 | 15.5 | 13 | 215659591 | All | USA
EL16KC1-030-230A** | CK40[C,U]T-30/36B+TDR | ML180UH090V48B | R-454B | - - - | - - - | - - - | 28000 | 15.2 | 12.8 | 215659593 | All | USA
EL16KC1-030-230A** | CK40[C,U]T-30/36B+TDR | ML180UH090XE48B | R-454B | - - - | - - - | - - - | 27400 | 15.5 | 13 | 215659595 | All | USA
EL16KC1-030-230A** | CK40[C,U]T-30/36B+TDR | ML193UH030XE36B | R-454B | - - - | - - - | - - - | 27800 | 14.7 | 12.6 | 215659597 | All | USA
EL16KC1-030-230A** | CK40[C,U]T-30/36B+TDR | ML193UH045XE36B | R-454B | - - - | - - - | - - - | 27400 | 14.7 | 12.6 | 215659599 | All | USA
EL16KC1-030-230A** | CK40[C,U]T-30/36B+TDR | ML193UH070XE36B | R-454B | - - - | - - - | - - - | 27600 | 15.2 | 12.8 | 215659601 | All | USA
EL16KC1-030-230A** | CK40[C,U]T-30/36B+TDR | ML196UH030XE36B | R-454B | - - - | - - - | - - - | 27400 | 14.7 | 12.4 | 215659603 | All | USA,Canada
EL16KC1-030-230A** | CK40[C,U]T-30/36B+TDR | ML196UH045XE36B | R-454B | - - - | - - - | - - - | 27600 | 14.7 | 12.4 | 215659605 | All | USA,Canada
EL16KC1-030-230A** | CK40[C,U]T-30/36B+TDR | ML196UH070XE36B | R-454B | - - - | - - - | - - - | 27600 | 15.2 | 12.8 | 215659607 | All | USA,Canada
EL16KC1-030-230A** | CK40[C,U]T-30/36B+TDR | ML196UH070XE48B | R-454B | - - - | - - - | - - - | 27400 | 14.7 | 12.4 | 215659609 | All | USA,Canada
EL16KC1-030-230A** | CK40[C,U]T-30/36B+TDR | ML296UH045XV36B | R-454B | - - - | - - - | - - - | 27800 | 15.2 | 12.8 | 215659611 | All | USA,Canada
EL16KC1-030-230A** | CK40[C,U]T-30/36B+TDR | ML296UH070XV36B | R-454B | - - - | - - - | - - - | 28000 | 15.2 | 12.8 | 215980810 | All | USA,Canada
EL16KC1-030-230A** | CK40[C,U]T-30/36B+TDR | SL280UH080NV48B | R-454B | - - - | - - - | - - - | 28400 | 14.7 | 12.6 | 215659613 | All | USA
EL16KC1-030-230A** | CK40[C,U]T-30/36B+TDR | SL280UH090V36B | R-454B | - - - | - - - | - - - | 28200 | 15.2 | 12.8 | 215659615 | All | USA
EL16KC1-030-230A** | CK40[C,U]T-30/36B+TDR | SL280UH090V48B | R-454B | - - - | - - - | - - - | 28200 | 15.2 | 12.8 | 215659617 | All | USA
EL16KC1-030-230A** | CK40[C,U]T-30/36B+TDR | SL280UH090XV48B | R-454B | - - - | - - - | - - - | 28600 | 15.2 | 12.8 | 215659619 | All | USA
EL16KC1-030-230A** | CK40[C,U]T-30/36B+TDR | SL297UH040NV36B | R-454B | - - - | - - - | - - - | 28000 | 14.7 | 12.8 | 215659621 | All | USA,Canada
EL16KC1-030-230A** | CK40[C,U]T-30/36B+TDR | SL297UH060NV36B | R-454B | - - - | - - - | - - - | 28600 | 14.7 | 12.4 | 217588887 | All | USA,Canada
EL16KC1-030-230A** | CK40[C,U]T-30/36B+TDR | SLP99UH070XV36B | R-454B | - - - | - - - | - - - | 28000 | 15.2 | 12.8 | 215659623 | All | USA,Canada
EL16KC1-030-230A** | CK40[C,U]T-30/36C+TDR | EL180UH100NE60C | R-454B | - - - | - - - | - - - | 28400 | 14.7 | 12.6 | 215659625 | All | USA
EL16KC1-030-230A** | CK40[C,U]T-30/36C+TDR | EL195UH080NE48C | R-454B | - - - | - - - | - - - | 28000 | 14.7 | 12.4 | 217505263 | All | USA
EL16KC1-030-230A** | CK40[C,U]T-30/36C+TDR | EL195UH100NE60C | R-454B | - - - | - - - | - - - | 28000 | 14.7 | 12.4 | 217505547 | All | USA
EL16KC1-030-230A** | CK40[C,U]T-30/36C+TDR | EL196UH090XE48C | R-454B | - - - | - - - | - - - | 27400 | 15.2 | 12.8 | 215659627 | All | USA,Canada
EL16KC1-030-230A** | CK40[C,U]T-30/36C+TDR | EL196UH110XE60C | R-454B | - - - | - - - | - - - | 29000 | 15.2 | 12.8 | 215659629 | All | USA,Canada
EL16KC1-030-230A** | CK40[C,U]T-30/36C+TDR | EL280UH110E48C | R-454B | - - - | - - - | - - - | 27600 | 15.5 | 13 | 215659631 | All | USA
EL16KC1-030-230A** | CK40[C,U]T-30/36C+TDR | EL280UH110E60C | R-454B | - - - | - - - | - - - | 29000 | 15.2 | 12.8 | 215659633 | All | USA
EL16KC1-030-230A** | CK40[C,U]T-30/36C+TDR | EL280UH110XE60C | R-454B | - - - | - - - | - - - | 29000 | 15.2 | 12.8 | 215659635 | All | USA
EL16KC1-030-230A** | CK40[C,U]T-30/36C+TDR | EL297UH090XE48C | R-454B | - - - | - - - | - - - | 27600 | 15.5 | 12.8 | 215659637 | All | USA,Canada
EL16KC1-030-230A** | CK40[C,U]T-30/36C+TDR | EL297UH090XV36C | R-454B | - - - | - - - | - - - | 28000 | 15.2 | 12.8 | 215659639 | All | USA,Canada
EL16KC1-030-230A** | CK40[C,U]T-30/36C+TDR | EL297UH090XV48C | R-454B | - - - | - - - | - - - | 27800 | 14.7 | 12.4 | 215659641 | All | USA,Canada
EL16KC1-030-230A** | CK40[C,U]T-30/36C+TDR | EL297UH110XE60C | R-454B | - - - | - - - | - - - | 29000 | 15.2 | 12.8 | 215659643 | All | USA,Canada
EL16KC1-030-230A** | CK40[C,U]T-30/36C+TDR | EL297UH110XV48C | R-454B | - - - | - - - | - - - | 28800 | 14.7 | 12.6 | 215659645 | All | USA,Canada
EL16KC1-030-230A** | CK40[C,U]T-30/36C+TDR | EL297UH110XV60C | R-454B | - - - | - - - | - - - | 27600 | 14.3 | 12 | 217512075 | All | USA,Canada
EL16KC1-030-230A** | CK40[C,U]T-30/36C+TDR | ML180UH090E60C | R-454B | - - - | - - - | - - - | 29000 | 15.5 | 13 | 215659647 | All | USA
EL16KC1-030-230A** | CK40[C,U]T-30/36C+TDR | ML180UH110E60C | R-454B | - - - | - - - | - - - | 28600 | 15.2 | 13 | 215659649 | All | USA
EL16KC1-030-230A** | CK40[C,U]T-30/36C+TDR | ML180UH110V60C | R-454B | - - - | - - - | - - - | 27800 | 14.3 | 12.2 | 217512058 | All | USA
EL16KC1-030-230A** | CK40[C,U]T-30/36C+TDR | ML180UH110XE60C | R-454B | - - - | - - - | - - - | 28600 | 15.2 | 13 | 215659651 | All | USA
EL16KC1-030-230A** | CK40[C,U]T-30/36C+TDR | ML193UH090XE36C | R-454B | - - - | - - - | - - - | 27800 | 15.2 | 12.8 | 215659653 | All | USA
EL16KC1-030-230A** | CK40[C,U]T-30/36C+TDR | ML193UH090XE48C | R-454B | - - - | - - - | - - - | 28000 | 15.2 | 12.8 | 215659655 | All | USA
EL16KC1-030-230A** | CK40[C,U]T-30/36C+TDR | ML193UH110XE48C | R-454B | - - - | - - - | - - - | 27800 | 15.5 | 13 | 215659657 | All | USA
EL16KC1-030-230A** | CK40[C,U]T-30/36C+TDR | ML196UH090XE36C | R-454B | - - - | - - - | - - - | 28000 | 15.2 | 12.8 | 215659659 | All | USA,Canada
EL16KC1-030-230A** | CK40[C,U]T-30/36C+TDR | ML196UH090XE48C | R-454B | - - - | - - - | - - - | 27400 | 15.2 | 12.8 | 215659661 | All | USA,Canada
EL16KC1-030-230A** | CK40[C,U]T-30/36C+TDR | ML196UH090XE60C | R-454B | - - - | - - - | - - - | 29000 | 15.2 | 12.8 | 215659662 | All | USA,Canada
EL16KC1-030-230A** | CK40[C,U]T-30/36C+TDR | ML196UH110XE60C | R-454B | - - - | - - - | - - - | 29000 | 14.7 | 12.8 | 215659664 | All | USA,Canada
EL16KC1-030-230A** | CK40[C,U]T-30/36C+TDR | ML296UH090XV48C | R-454B | - - - | - - - | - - - | 28800 | 14.7 | 12.8 | 215980812 | All | USA,Canada
EL16KC1-030-230A** | CK40[C,U]T-30/36C+TDR | SL280UH090V60C | R-454B | - - - | - - - | - - - | 27600 | 14.3 | 12.2 | 217512059 | All | USA
EL16KC1-030-230A** | CK40[C,U]T-30/36C+TDR | SL280UH090XV60C | R-454B | - - - | - - - | - - - | 27600 | 14.3 | 12.2 | 217512060 | All | USA
EL16KC1-030-230A** | CK40[C,U]T-30/36C+TDR | SL280UH100NV60C | R-454B | - - - | - - - | - - - | 27800 | 14.3 | 12 | 217512061 | All | USA
EL16KC1-030-230A** | CK40[C,U]T-30/36C+TDR | SL297UH080NV48C | R-454B | - - - | - - - | - - - | 28600 | 14.3 | 12.2 | 217588938 | All | USA,Canada
EL16KC1-030-230A** | CK40[C,U]T-30/36C+TDR | SLP99UH090XV36C | R-454B | - - - | - - - | - - - | 27800 | 15.2 | 12.6 | 215659666 | All | USA,Canada
EL16KC1-030-230A** | CK40[C,U]T-30/36C+TDR | SLP99UH090XV48C | R-454B | - - - | - - - | - - - | 27800 | 14.7 | 12.4 | 215659668 | All | USA,Canada
EL16KC1-030-230A** | CK40[C,U]T-30A+TDR | - - - | R-454B | - - - | - - - | - - - | 28600 | 14.3 | 12 | 215659700 | All | USA,Canada
EL16KC1-030-230A** | CK40[C,U]T-30A+TDR | EL180UH040NE36A | R-454B | - - - | - - - | - - - | 28600 | 15.5 | 13.4 | 215659670 | All | USA
EL16KC1-030-230A** | CK40[C,U]T-30A+TDR | EL180UH060NE36A | R-454B | - - - | - - - | - - - | 28600 | 15.5 | 13.4 | 215659672 | All | USA
EL16KC1-030-230A** | CK40[C,U]T-30A+TDR | EL280UH045E36A | R-454B | - - - | - - - | - - - | 29400 | 16 | 13.6 | 215659674 | All | USA
EL16KC1-030-230A** | CK40[C,U]T-30A+TDR | EL280UH070E36A | R-454B | - - - | - - - | - - - | 29000 | 16 | 13.4 | 215659676 | All | USA
EL16KC1-030-230A** | CK40[C,U]T-30A+TDR | EL280UH070XE36A | R-454B | - - - | - - - | - - - | 29000 | 16 | 13.4 | 215659678 | All | USA
EL16KC1-030-230A** | CK40[C,U]T-30A+TDR | ML180UH030V36A | R-454B | - - - | - - - | - - - | 29600 | 16 | 13.4 | 215659680 | All | USA
EL16KC1-030-230A** | CK40[C,U]T-30A+TDR | ML180UH045E36A | R-454B | - - - | - - - | - - - | 28800 | 16 | 13.4 | 215659682 | All | USA
EL16KC1-030-230A** | CK40[C,U]T-30A+TDR | ML180UH045V36A | R-454B | - - - | - - - | - - - | 29600 | 16 | 13.4 | 215659684 | All | USA
EL16KC1-030-230A** | CK40[C,U]T-30A+TDR | ML180UH045XE36A | R-454B | - - - | - - - | - - - | 28800 | 16 | 13.4 | 215659686 | All | USA
EL16KC1-030-230A** | CK40[C,U]T-30A+TDR | ML180UH070E36A | R-454B | - - - | - - - | - - - | 28800 | 16 | 13.4 | 215659688 | All | USA
EL16KC1-030-230A** | CK40[C,U]T-30A+TDR | ML180UH070V36A | R-454B | - - - | - - - | - - - | 29400 | 16 | 13.4 | 215659690 | All | USA
EL16KC1-030-230A** | CK40[C,U]T-30A+TDR | ML180UH070XE36A | R-454B | - - - | - - - | - - - | 28800 | 16 | 13.4 | 215659692 | All | USA
EL16KC1-030-230A** | CK40[C,U]T-30A+TDR | SL280UH060NV36A | R-454B | - - - | - - - | - - - | 29800 | 16 | 13.4 | 215659694 | All | USA
EL16KC1-030-230A** | CK40[C,U]T-30A+TDR | SL280UH070V36A | R-454B | - - - | - - - | - - - | 29400 | 15.5 | 13 | 215659696 | All | USA
EL16KC1-030-230A** | CK40[C,U]T-30A+TDR | SL280UH070XV36A | R-454B | - - - | - - - | - - - | 29400 | 15.5 | 13 | 215659698 | All | USA
EL16KC1-030-230A** | CK40[C,U]T-30B+TDR | - - - | R-454B | - - - | - - - | - - - | 28600 | 14.3 | 11.7 | 215659314 | All | USA,Canada
EL16KC1-030-230A** | CK40[C,U]T-30B+TDR | EL180UH080NE48B | R-454B | - - - | - - - | - - - | 29400 | 15.5 | 13 | 215659702 | All | USA
EL16KC1-030-230A** | CK40[C,U]T-30B+TDR | EL195UH040NE36B | R-454B | - - - | - - - | - - - | 29000 | 15.5 | 13.2 | 215659704 | All | USA
EL16KC1-030-230A** | CK40[C,U]T-30B+TDR | EL195UH060NE36B | R-454B | - - - | - - - | - - - | 29400 | 15.5 | 13.2 | 217505388 | All | USA
EL16KC1-030-230A** | CK40[C,U]T-30B+TDR | EL196UH030XE36B | R-454B | - - - | - - - | - - - | 28800 | 15.5 | 13.2 | 215659706 | All | USA,Canada
EL16KC1-030-230A** | CK40[C,U]T-30B+TDR | EL196UH045XE36B | R-454B | - - - | - - - | - - - | 29000 | 15.5 | 13.2 | 215659708 | All | USA,Canada
EL16KC1-030-230A** | CK40[C,U]T-30B+TDR | EL196UH070XE36B | R-454B | - - - | - - - | - - - | 29000 | 15.5 | 13.2 | 215659710 | All | USA,Canada
EL16KC1-030-230A** | CK40[C,U]T-30B+TDR | EL280UH045E36A | R-454B | - - - | - - - | - - - | 30000 | 16 | 13.6 | 215659712 | All | USA
EL16KC1-030-230A** | CK40[C,U]T-30B+TDR | EL280UH070E36A | R-454B | - - - | - - - | - - - | 29800 | 16 | 13.4 | 215659714 | All | USA
EL16KC1-030-230A** | CK40[C,U]T-30B+TDR | EL280UH090E36B | R-454B | - - - | - - - | - - - | 29400 | 16.5 | 13.6 | 215659716 | All | USA
EL16KC1-030-230A** | CK40[C,U]T-30B+TDR | EL280UH090E48B | R-454B | - - - | - - - | - - - | 29000 | 16 | 13.6 | 215659718 | All | USA
EL16KC1-030-230A** | CK40[C,U]T-30B+TDR | EL280UH090XE48B | R-454B | - - - | - - - | - - - | 29000 | 16 | 13.6 | 215659720 | All | USA
EL16KC1-030-230A** | CK40[C,U]T-30B+TDR | EL297UH045XE36B | R-454B | - - - | - - - | - - - | 29000 | 16 | 13.4 | 215659722 | All | USA,Canada
EL16KC1-030-230A** | CK40[C,U]T-30B+TDR | EL297UH045XV36B | R-454B | - - - | - - - | - - - | 29200 | 15.5 | 13 | 215659724 | All | USA,Canada
EL16KC1-030-230A** | CK40[C,U]T-30B+TDR | EL297UH070XE36B | R-454B | - - - | - - - | - - - | 28800 | 15.5 | 13.4 | 215659726 | All | USA,Canada
EL16KC1-030-230A** | CK40[C,U]T-30B+TDR | EL297UH070XV36B | R-454B | - - - | - - - | - - - | 29400 | 16 | 13.4 | 215659728 | All | USA,Canada
EL16KC1-030-230A** | CK40[C,U]T-30B+TDR | ML180UH070E36B | R-454B | - - - | - - - | - - - | 29000 | 16 | 13.4 | 215659730 | All | USA
EL16KC1-030-230A** | CK40[C,U]T-30B+TDR | ML180UH070V36B | R-454B | - - - | - - - | - - - | 29600 | 16 | 13.4 | 215659732 | All | USA
EL16KC1-030-230A** | CK40[C,U]T-30B+TDR | ML180UH070V48B | R-454B | - - - | - - - | - - - | 30000 | 16.5 | 13.6 | 215659734 | All | USA
EL16KC1-030-230A** | CK40[C,U]T-30B+TDR | ML180UH070XE36B | R-454B | - - - | - - - | - - - | 29000 | 16 | 13.4 | 215659736 | All | USA
EL16KC1-030-230A** | CK40[C,U]T-30B+TDR | ML180UH090E48B | R-454B | - - - | - - - | - - - | 28800 | 16 | 13.6 | 215659738 | All | USA
EL16KC1-030-230A** | CK40[C,U]T-30B+TDR | ML180UH090V48B | R-454B | - - - | - - - | - - - | 29400 | 16 | 13.4 | 215659740 | All | USA
EL16KC1-030-230A** | CK40[C,U]T-30B+TDR | ML180UH090XE48B | R-454B | - - - | - - - | - - - | 28800 | 16 | 13.6 | 215659742 | All | USA
EL16KC1-030-230A** | CK40[C,U]T-30B+TDR | ML193UH030XE36B | R-454B | - - - | - - - | - - - | 29000 | 15.5 | 13.4 | 215659744 | All | USA
EL16KC1-030-230A** | CK40[C,U]T-30B+TDR | ML193UH045XE36B | R-454B | - - - | - - - | - - - | 28800 | 15.5 | 13.4 | 215659746 | All | USA
EL16KC1-030-230A** | CK40[C,U]T-30B+TDR | ML193UH070XE36B | R-454B | - - - | - - - | - - - | 28800 | 16 | 13.4 | 215659748 | All | USA
EL16KC1-030-230A** | CK40[C,U]T-30B+TDR | ML196UH030XE36B | R-454B | - - - | - - - | - - - | 28800 | 15.5 | 13.2 | 215659750 | All | USA,Canada
EL16KC1-030-230A** | CK40[C,U]T-30B+TDR | ML196UH045XE36B | R-454B | - - - | - - - | - - - | 29000 | 15.5 | 13.2 | 215659752 | All | USA,Canada
EL16KC1-030-230A** | CK40[C,U]T-30B+TDR | ML196UH070XE36B | R-454B | - - - | - - - | - - - | 29000 | 16 | 13.4 | 215659754 | All | USA,Canada
EL16KC1-030-230A** | CK40[C,U]T-30B+TDR | ML196UH070XE48B | R-454B | - - - | - - - | - - - | 28800 | 15.5 | 13.2 | 215659756 | All | USA,Canada
EL16KC1-030-230A** | CK40[C,U]T-30B+TDR | ML296UH045XV36B | R-454B | - - - | - - - | - - - | 29200 | 16 | 13.4 | 215659758 | All | USA,Canada
EL16KC1-030-230A** | CK40[C,U]T-30B+TDR | ML296UH070XV36B | R-454B | - - - | - - - | - - - | 29600 | 16 | 13.4 | 215980814 | All | USA,Canada
EL16KC1-030-230A** | CK40[C,U]T-30B+TDR | SL280UH080NV48B | R-454B | - - - | - - - | - - - | 29600 | 16 | 13.2 | 215659760 | All | USA
EL16KC1-030-230A** | CK40[C,U]T-30B+TDR | SL280UH090V36B | R-454B | - - - | - - - | - - - | 29600 | 16 | 13.4 | 215659762 | All | USA
EL16KC1-030-230A** | CK40[C,U]T-30B+TDR | SL280UH090V48B | R-454B | - - - | - - - | - - - | 30000 | 16 | 13.4 | 215659764 | All | USA
EL16KC1-030-230A** | CK40[C,U]T-30B+TDR | SL280UH090XV48B | R-454B | - - - | - - - | - - - | 30000 | 16 | 13.4 | 215659766 | All | USA
EL16KC1-030-230A** | CK40[C,U]T-30B+TDR | SL297UH040NV36B | R-454B | - - - | - - - | - - - | 29400 | 16 | 13.4 | 215659768 | All | USA,Canada
EL16KC1-030-230A** | CK40[C,U]T-30B+TDR | SL297UH060NV36B | R-454B | - - - | - - - | - - - | 30000 | 15.5 | 13.2 | 217588888 | All | USA,Canada
EL16KC1-030-230A** | CK40[C,U]T-30B+TDR | SLP99UH070XV36B | R-454B | - - - | - - - | - - - | 29400 | 16 | 13.4 | 215659770 | All | USA,Canada
EL16KC1-030-230A** | CK40[C,U]T-36A+TDR | - - - | R-454B | - - - | - - - | - - - | 28800 | 14.3 | 12.2 | 215659802 | All | USA,Canada
EL16KC1-030-230A** | CK40[C,U]T-36A+TDR | EL180UH040NE36A | R-454B | - - - | - - - | - - - | 29000 | 16 | 13.4 | 215659772 | All | USA
EL16KC1-030-230A** | CK40[C,U]T-36A+TDR | EL180UH060NE36A | R-454B | - - - | - - - | - - - | 29000 | 16 | 13.4 | 215659774 | All | USA
EL16KC1-030-230A** | CK40[C,U]T-36A+TDR | EL280UH045E36A | R-454B | - - - | - - - | - - - | 29400 | 16 | 13.6 | 215659776 | All | USA
EL16KC1-030-230A** | CK40[C,U]T-36A+TDR | EL280UH070E36A | R-454B | - - - | - - - | - - - | 29200 | 16 | 13.4 | 215659778 | All | USA
EL16KC1-030-230A** | CK40[C,U]T-36A+TDR | EL280UH070XE36A | R-454B | - - - | - - - | - - - | 29200 | 16 | 13.4 | 215659780 | All | USA
EL16KC1-030-230A** | CK40[C,U]T-36A+TDR | ML180UH030V36A | R-454B | - - - | - - - | - - - | 30000 | 16 | 13.4 | 215659782 | All | USA
EL16KC1-030-230A** | CK40[C,U]T-36A+TDR | ML180UH045E36A | R-454B | - - - | - - - | - - - | 29200 | 16 | 13.6 | 215659784 | All | USA
EL16KC1-030-230A** | CK40[C,U]T-36A+TDR | ML180UH045V36A | R-454B | - - - | - - - | - - - | 30000 | 16 | 13.4 | 215659786 | All | USA
EL16KC1-030-230A** | CK40[C,U]T-36A+TDR | ML180UH045XE36A | R-454B | - - - | - - - | - - - | 29200 | 16 | 13.6 | 215659788 | All | USA
EL16KC1-030-230A** | CK40[C,U]T-36A+TDR | ML180UH070E36A | R-454B | - - - | - - - | - - - | 29200 | 16 | 13.4 | 215659790 | All | USA
EL16KC1-030-230A** | CK40[C,U]T-36A+TDR | ML180UH070V36A | R-454B | - - - | - - - | - - - | 29600 | 16 | 13.6 | 215659792 | All | USA
EL16KC1-030-230A** | CK40[C,U]T-36A+TDR | ML180UH070XE36A | R-454B | - - - | - - - | - - - | 29200 | 16 | 13.6 | 215659794 | All | USA
EL16KC1-030-230A** | CK40[C,U]T-36A+TDR | SL280UH060NV36A | R-454B | - - - | - - - | - - - | 30000 | 16 | 13.6 | 215659796 | All | USA
EL16KC1-030-230A** | CK40[C,U]T-36A+TDR | SL280UH070V36A | R-454B | - - - | - - - | - - - | 29600 | 16 | 13.4 | 215659798 | All | USA
EL16KC1-030-230A** | CK40[C,U]T-36A+TDR | SL280UH070XV36A | R-454B | - - - | - - - | - - - | 29600 | 16 | 13.4 | 215659800 | All | USA
EL16KC1-030-230A** | CK40[C,U]T-36B+TDR | - - - | R-454B | - - - | - - - | - - - | 28800 | 14.3 | 12.2 | 215659862 | All | USA,Canada
EL16KC1-030-230A** | CK40[C,U]T-36B+TDR | EL180UH060NE36A | R-454B | - - - | - - - | - - - | 29800 | 16 | 13.4 | 215659804 | All | USA
EL16KC1-030-230A** | CK40[C,U]T-36B+TDR | EL180UH080NE48B | R-454B | - - - | - - - | - - - | 30000 | 15.5 | 13.2 | 215659806 | All | USA
EL16KC1-030-230A** | CK40[C,U]T-36B+TDR | EL195UH040NE36B | R-454B | - - - | - - - | - - - | 29200 | 16 | 13.4 | 215659808 | All | USA
EL16KC1-030-230A** | CK40[C,U]T-36B+TDR | EL196UH030XE36B | R-454B | - - - | - - - | - - - | 29000 | 16 | 13.4 | 215659810 | All | USA,Canada
EL16KC1-030-230A** | CK40[C,U]T-36B+TDR | EL196UH045XE36B | R-454B | - - - | - - - | - - - | 29200 | 15.5 | 13.2 | 215659812 | All | USA,Canada
EL16KC1-030-230A** | CK40[C,U]T-36B+TDR | EL196UH070XE36B | R-454B | - - - | - - - | - - - | 29200 | 16 | 13.4 | 215659815 | All | USA,Canada
EL16KC1-030-230A** | CK40[C,U]T-36B+TDR | EL280UH045E36A | R-454B | - - - | - - - | - - - | 30000 | 16.5 | 13.6 | 215659817 | All | USA
EL16KC1-030-230A** | CK40[C,U]T-36B+TDR | EL280UH070E36A | R-454B | - - - | - - - | - - - | 30000 | 16 | 13.6 | 215659819 | All | USA
EL16KC1-030-230A** | CK40[C,U]T-36B+TDR | EL280UH090E36B | R-454B | - - - | - - - | - - - | 29600 | 16.5 | 13.8 | 215659821 | All | USA
EL16KC1-030-230A** | CK40[C,U]T-36B+TDR | EL280UH090E48B | R-454B | - - - | - - - | - - - | 29200 | 16.5 | 13.8 | 215659824 | All | USA
EL16KC1-030-230A** | CK40[C,U]T-36B+TDR | EL280UH090XE48B | R-454B | - - - | - - - | - - - | 29200 | 16.5 | 13.8 | 215659826 | All | USA
EL16KC1-030-230A** | CK40[C,U]T-36B+TDR | EL297UH045XE36B | R-454B | - - - | - - - | - - - | 29200 | 16 | 13.4 | 215659828 | All | USA,Canada
EL16KC1-030-230A** | CK40[C,U]T-36B+TDR | EL297UH045XV36B | R-454B | - - - | - - - | - - - | 29400 | 15.5 | 13.2 | 215659830 | All | USA,Canada
EL16KC1-030-230A** | CK40[C,U]T-36B+TDR | EL297UH070XE36B | R-454B | - - - | - - - | - - - | 29000 | 16 | 13.4 | 215659832 | All | USA,Canada
EL16KC1-030-230A** | CK40[C,U]T-36B+TDR | EL297UH070XV36B | R-454B | - - - | - - - | - - - | 29600 | 16 | 13.4 | 215659835 | All | USA,Canada
EL16KC1-030-230A** | CK40[C,U]T-36B+TDR | ML180UH070E36B | R-454B | - - - | - - - | - - - | 29200 | 16 | 13.6 | 215659836 | All | USA
EL16KC1-030-230A** | CK40[C,U]T-36B+TDR | ML180UH070V36B | R-454B | - - - | - - - | - - - | 29800 | 16.5 | 13.8 | 215659839 | All | USA
EL16KC1-030-230A** | CK40[C,U]T-36B+TDR | ML180UH070V48B | R-454B | - - - | - - - | - - - | 30000 | 16.5 | 13.6 | 215659841 | All | USA
EL16KC1-030-230A** | CK40[C,U]T-36B+TDR | ML180UH070XE36B | R-454B | - - - | - - - | - - - | 29200 | 16 | 13.6 | 215659843 | All | USA
EL16KC1-030-230A** | CK40[C,U]T-36B+TDR | ML180UH090E48B | R-454B | - - - | - - - | - - - | 29000 | 16.5 | 13.8 | 215659845 | All | USA
EL16KC1-030-230A** | CK40[C,U]T-36B+TDR | ML180UH090V48B | R-454B | - - - | - - - | - - - | 30000 | 16 | 13.4 | 215659846 | All | USA
EL16KC1-030-230A** | CK40[C,U]T-36B+TDR | ML180UH090XE48B | R-454B | - - - | - - - | - - - | 29000 | 16.5 | 13.8 | 215659847 | All | USA
EL16KC1-030-230A** | CK40[C,U]T-36B+TDR | ML193UH030XE36B | R-454B | - - - | - - - | - - - | 29400 | 16 | 13.4 | 215659848 | All | USA
EL16KC1-030-230A** | CK40[C,U]T-36B+TDR | ML193UH045XE36B | R-454B | - - - | - - - | - - - | 29000 | 16 | 13.4 | 215659849 | All | USA
EL16KC1-030-230A** | CK40[C,U]T-36B+TDR | ML193UH070XE36B | R-454B | - - - | - - - | - - - | 29200 | 16 | 13.6 | 215659850 | All | USA
EL16KC1-030-230A** | CK40[C,U]T-36B+TDR | ML196UH030XE36B | R-454B | - - - | - - - | - - - | 29000 | 16 | 13.4 | 215659851 | All | USA,Canada
EL16KC1-030-230A** | CK40[C,U]T-36B+TDR | ML196UH045XE36B | R-454B | - - - | - - - | - - - | 29200 | 15.5 | 13.2 | 215659852 | All | USA,Canada
EL16KC1-030-230A** | CK40[C,U]T-36B+TDR | ML196UH070XE36B | R-454B | - - - | - - - | - - - | 29200 | 16 | 13.6 | 215659853 | All | USA,Canada
EL16KC1-030-230A** | CK40[C,U]T-36B+TDR | ML196UH070XE48B | R-454B | - - - | - - - | - - - | 29000 | 16 | 13.4 | 215659854 | All | USA,Canada
EL16KC1-030-230A** | CK40[C,U]T-36B+TDR | ML296UH045XV36B | R-454B | - - - | - - - | - - - | 30000 | 16 | 13.4 | 215659855 | All | USA,Canada
EL16KC1-030-230A** | CK40[C,U]T-36B+TDR | ML296UH070XV36B | R-454B | - - - | - - - | - - - | 29800 | 16 | 13.6 | 215980816 | All | USA,Canada
EL16KC1-030-230A** | CK40[C,U]T-36B+TDR | SL280UH080NV48B | R-454B | - - - | - - - | - - - | 30000 | 16 | 13.4 | 215659856 | All | USA
EL16KC1-030-230A** | CK40[C,U]T-36B+TDR | SL280UH090V36B | R-454B | - - - | - - - | - - - | 30000 | 16 | 13.6 | 215659857 | All | USA
EL16KC1-030-230A** | CK40[C,U]T-36B+TDR | SL280UH090V48B | R-454B | - - - | - - - | - - - | 29800 | 16 | 13.4 | 215659858 | All | USA
EL16KC1-030-230A** | CK40[C,U]T-36B+TDR | SL280UH090XV48B | R-454B | - - - | - - - | - - - | 30000 | 16 | 13.4 | 215659859 | All | USA
EL16KC1-030-230A** | CK40[C,U]T-36B+TDR | SL297UH040NV36B | R-454B | - - - | - - - | - - - | 29600 | 16 | 13.4 | 215659860 | All | USA,Canada
EL16KC1-030-230A** | CK40[C,U]T-36B+TDR | SL297UH060NV36B | R-454B | - - - | - - - | - - - | 30000 | 16 | 13.4 | 217588889 | All | USA,Canada
EL16KC1-030-230A** | CK40[C,U]T-36B+TDR | SLP99UH070XV36B | R-454B | - - - | - - - | - - - | 29600 | 16 | 13.6 | 215659861 | All | USA,Canada
EL16KC1-030-230A** | CK40[C,U]T-36C+TDR | - - - | R-454B | - - - | - - - | - - - | 29400 | 14.3 | 12.2 | 218632428 | All | USA,Canada
EL16KC1-030-230A** | CK40[C,U]T-36C+TDR | EL180UH100NE60C | R-454B | - - - | - - - | - - - | 30000 | 16 | 13.6 | 218632430 | All | USA,Canada
EL16KC1-030-230A** | CK40[C,U]T-36C+TDR | EL195UH080NE48C | R-454B | - - - | - - - | - - - | 30000 | 16 | 13.4 | 218632446 | All | USA,Canada
EL16KC1-030-230A** | CK40[C,U]T-36C+TDR | EL195UH100NE60C | R-454B | - - - | - - - | - - - | 30000 | 15.5 | 13.2 | 218632447 | All | USA,Canada
EL16KC1-030-230A** | CK40[C,U]T-36C+TDR | EL196UH090XE48C | R-454B | - - - | - - - | - - - | 30000 | 16.5 | 13.8 | 218632450 | All | USA,Canada
EL16KC1-030-230A** | CK40[C,U]T-36C+TDR | EL196UH110XE60C | R-454B | - - - | - - - | - - - | 30000 | 16 | 13.6 | 218632431 | All | USA,Canada
EL16KC1-030-230A** | CK40[C,U]T-36C+TDR | EL280UH110E48C | R-454B | - - - | - - - | - - - | 30000 | 16.5 | 14 | 218632432 | All | USA
EL16KC1-030-230A** | CK40[C,U]T-36C+TDR | EL280UH110E60C | R-454B | - - - | - - - | - - - | 30000 | 16 | 13.6 | 218632438 | All | USA
EL16KC1-030-230A** | CK40[C,U]T-36C+TDR | EL280UH110XE60C | R-454B | - - - | - - - | - - - | 30000 | 16 | 13.6 | 218632439 | All | USA
EL16KC1-030-230A** | CK40[C,U]T-36C+TDR | EL297UH090XE48C | R-454B | - - - | - - - | - - - | 30000 | 16.5 | 13.8 | 218632443 | All | USA,Canada
EL16KC1-030-230A** | CK40[C,U]T-36C+TDR | EL297UH090XV36C | R-454B | - - - | - - - | - - - | 30000 | 16.5 | 13.8 | 218632464 | All | USA,Canada
EL16KC1-030-230A** | CK40[C,U]T-36C+TDR | EL297UH090XV48C | R-454B | - - - | - - - | - - - | 30000 | 16.5 | 13.8 | 218632463 | All | USA,Canada
EL16KC1-030-230A** | CK40[C,U]T-36C+TDR | EL297UH090XV60C | R-454B | - - - | - - - | - - - | 29600 | 15.2 | 13 | 218632462 | All | USA,Canada
EL16KC1-030-230A** | CK40[C,U]T-36C+TDR | EL297UH110XE60C | R-454B | - - - | - - - | - - - | 30000 | 16 | 13.6 | 218632429 | All | USA,Canada
EL16KC1-030-230A** | CK40[C,U]T-36C+TDR | EL297UH110XV48C | R-454B | - - - | - - - | - - - | 30000 | 16.5 | 13.8 | 218632461 | All | USA,Canada
EL16KC1-030-230A** | CK40[C,U]T-36C+TDR | EL297UH110XV60C | R-454B | - - - | - - - | - - - | 29800 | 15.5 | 13 | 218632460 | All | USA,Canada
EL16KC1-030-230A** | CK40[C,U]T-36C+TDR | ML180UH090E60C | R-454B | - - - | - - - | - - - | 30000 | 16.5 | 13.8 | 218632445 | All | USA
EL16KC1-030-230A** | CK40[C,U]T-36C+TDR | ML180UH110E60C | R-454B | - - - | - - - | - - - | 30000 | 16.5 | 13.8 | 218632433 | All | USA
EL16KC1-030-230A** | CK40[C,U]T-36C+TDR | ML180UH110XE60C | R-454B | - - - | - - - | - - - | 30000 | 16.5 | 13.8 | 218632434 | All | USA
EL16KC1-030-230A** | CK40[C,U]T-36C+TDR | ML193UH090XE36C | R-454B | - - - | - - - | - - - | 30000 | 16.5 | 13.6 | 218632435 | All | USA,Canada
EL16KC1-030-230A** | CK40[C,U]T-36C+TDR | ML193UH090XE48C | R-454B | - - - | - - - | - - - | 29800 | 16.5 | 13.8 | 218632444 | All | USA,Canada
EL16KC1-030-230A** | CK40[C,U]T-36C+TDR | ML193UH110XE48C | R-454B | - - - | - - - | - - - | 30000 | 16.5 | 13.8 | 218632436 | All | USA,Canada
EL16KC1-030-230A** | CK40[C,U]T-36C+TDR | ML193UH110XE60C | R-454B | - - - | - - - | - - - | 30000 | 16.5 | 13.8 | 218632437 | All | USA,Canada
EL16KC1-030-230A** | CK40[C,U]T-36C+TDR | ML196UH090XE36C | R-454B | - - - | - - - | - - - | 30000 | 16 | 13.6 | 218632455 | All | USA,Canada
EL16KC1-030-230A** | CK40[C,U]T-36C+TDR | ML196UH090XE48C | R-454B | - - - | - - - | - - - | 30000 | 16.5 | 13.8 | 218632468 | All | USA,Canada
EL16KC1-030-230A** | CK40[C,U]T-36C+TDR | ML196UH090XE60C | R-454B | - - - | - - - | - - - | 30000 | 16.5 | 13.8 | 218632440 | All | USA,Canada
EL16KC1-030-230A** | CK40[C,U]T-36C+TDR | ML196UH110XE60C | R-454B | - - - | - - - | - - - | 30000 | 16 | 13.4 | 218632449 | All | USA,Canada
EL16KC1-030-230A** | CK40[C,U]T-36C+TDR | ML296UH090XV48C | R-454B | - - - | - - - | - - - | 30000 | 16 | 13.6 | 218632467 | All | USA,Canada
EL16KC1-030-230A** | CK40[C,U]T-36C+TDR | ML296UH110XV60C | R-454B | - - - | - - - | - - - | 29800 | 15.2 | 13 | 218632465 | All | USA,Canada
EL16KC1-030-230A** | CK40[C,U]T-36C+TDR | SL280UH080NV60C | R-454B | - - - | - - - | - - - | 29800 | 15.2 | 12.8 | 218632441 | All | USA,Canada
EL16KC1-030-230A** | CK40[C,U]T-36C+TDR | SL280UH090V60C | R-454B | - - - | - - - | - - - | 29600 | 15.5 | 13.2 | 218632451 | All | USA
EL16KC1-030-230A** | CK40[C,U]T-36C+TDR | SL280UH090XV60C | R-454B | - - - | - - - | - - - | 29600 | 15.5 | 13.2 | 218632452 | All | USA
EL16KC1-030-230A** | CK40[C,U]T-36C+TDR | SL280UH100NV60C | R-454B | - - - | - - - | - - - | 29600 | 15.5 | 12.8 | 218632442 | All | USA,Canada
EL16KC1-030-230A** | CK40[C,U]T-36C+TDR | SL280UH110V60C | R-454B | - - - | - - - | - - - | 29600 | 15.2 | 12.8 | 218632453 | All | USA
EL16KC1-030-230A** | CK40[C,U]T-36C+TDR | SL280UH110XV60C | R-454B | - - - | - - - | - - - | 29600 | 15.2 | 12.8 | 218632454 | All | USA
EL16KC1-030-230A** | CK40[C,U]T-36C+TDR | SL297UH080NV48C | R-454B | - - - | - - - | - - - | 30000 | 15.5 | 13 | 218632448 | All | USA,Canada
EL16KC1-030-230A** | CK40[C,U]T-36C+TDR | SL297UH080NV60C | R-454B | - - - | - - - | - - - | 29600 | 14.3 | 12.2 | 218632466 | All | USA,Canada
EL16KC1-030-230A** | CK40[C,U]T-36C+TDR | SLP99UH090XV36C | R-454B | - - - | - - - | - - - | 29800 | 16.5 | 13.8 | 218632457 | All | USA,Canada
EL16KC1-030-230A** | CK40[C,U]T-36C+TDR | SLP99UH090XV48C | R-454B | - - - | - - - | - - - | 30000 | 16 | 13.6 | 218632458 | All | USA,Canada
EL16KC1-030-230A** | CK40[C,U]T-36C+TDR | SLP99UH090XV60C | R-454B | - - - | - - - | - - - | 29800 | 15.2 | 12.8 | 218632456 | All | USA,Canada
EL16KC1-030-230A** | CK40[C,U]T-36C+TDR | SLP99UH110XV60C | R-454B | - - - | - - - | - - - | 29800 | 15.2 | 12.8 | 218632459 | All | USA,Canada
EL16KC1-030-230A** | CK40[C,U]T-48B+TDR | ML193UH045XE36B | R-454B | - - - | - - - | - - - | 30000 | 16 | 13.4 | 217131891 | All | USA
EL16KC1-030-230A** | CK40[C,U]T-48C+TDR | ML193UH090XE48C | R-454B | - - - | - - - | - - - | 30000 | 16.5 | 13.8 | 217131892 | All | USA
EL16KC1-030-230A** | CK40DT-24A+TDR | ML180DF045E36A | R-454B | - - - | - - - | - - - | 28600 | 14.7 | 12.6 | 215659863 | All | USA
EL16KC1-030-230A** | CK40DT-24A+TDR | ML180DF070E36A | R-454B | - - - | - - - | - - - | 28800 | 14.7 | 12.6 | 215659864 | All | USA
EL16KC1-030-230A** | CK40DT-24A+TDR | SL280DF070V36A | R-454B | - - - | - - - | - - - | 28600 | 15.2 | 12.8 | 215659865 | All | USA
EL16KC1-030-230A** | CK40DT-24B+TDR | EL297DF045XV36B | R-454B | - - - | - - - | - - - | 28800 | 15.5 | 13 | 217512082 | All | USA,Canada
EL16KC1-030-230A** | CK40DT-24B+TDR | EL297DF070XE48B | R-454B | - - - | - - - | - - - | 28800 | 14.7 | 12.6 | 215659866 | All | USA,Canada
EL16KC1-030-230A** | CK40DT-24B+TDR | EL297DF070XV48B | R-454B | - - - | - - - | - - - | 28400 | 14.7 | 12.6 | 217512083 | All | USA,Canada
EL16KC1-030-230A** | CK40DT-24B+TDR | ML180DF070E36B | R-454B | - - - | - - - | - - - | 28800 | 15.5 | 12.8 | 215659867 | All | USA
EL16KC1-030-230A** | CK40DT-24B+TDR | ML193DF045XE36B | R-454B | - - - | - - - | - - - | 28600 | 15.5 | 13 | 215659868 | All | USA
EL16KC1-030-230A** | CK40DT-24B+TDR | ML193DF070XE36B | R-454B | - - - | - - - | - - - | 28600 | 15.5 | 13 | 215659869 | All | USA
EL16KC1-030-230A** | CK40DT-24B+TDR | ML196DF045XE36B | R-454B | - - - | - - - | - - - | 28600 | 15.5 | 12.8 | 215659870 | All | USA,Canada
EL16KC1-030-230A** | CK40DT-24B+TDR | ML196DF070XE48B | R-454B | - - - | - - - | - - - | 28600 | 15.2 | 12.8 | 215659871 | All | USA,Canada
EL16KC1-030-230A** | CK40DT-24B+TDR | ML296DF045XV36B | R-454B | - - - | - - - | - - - | 28600 | 14.7 | 12.6 | 215659872 | All | USA,Canada
EL16KC1-030-230A** | CK40DT-24B+TDR | SL280DF060NV36B | R-454B | - - - | - - - | - - - | 29200 | 15.2 | 12.8 | 215659873 | All | USA
EL16KC1-030-230A** | CK40DT-24B+TDR | SL280DF090V48B | R-454B | - - - | - - - | - - - | 29400 | 15.2 | 12.8 | 215659874 | All | USA
EL16KC1-030-230A** | CK40DT-24B+TDR | SLP99DF070XV36B | R-454B | - - - | - - - | - - - | 28800 | 15.5 | 13 | 217512084 | All | USA,Canada
EL16KC1-030-230A** | CK40DT-30/36B+TDR | EL280DF090E48B | R-454B | - - - | - - - | - - - | 29400 | 15.5 | 13 | 215659875 | All | USA
EL16KC1-030-230A** | CK40DT-30/36B+TDR | EL297DF045XV36B | R-454B | - - - | - - - | - - - | 29200 | 16 | 13.2 | 215659876 | All | USA
EL16KC1-030-230A** | CK40DT-30/36B+TDR | EL297DF070XE48B | R-454B | - - - | - - - | - - - | 29200 | 15.2 | 12.8 | 215659877 | All | USA,Canada
EL16KC1-030-230A** | CK40DT-30/36B+TDR | EL297DF070XV48B | R-454B | - - - | - - - | - - - | 28800 | 15.2 | 12.8 | 217512085 | All | USA,Canada
EL16KC1-030-230A** | CK40DT-30/36B+TDR | ML180DF070E36B | R-454B | - - - | - - - | - - - | 29200 | 15.5 | 13 | 215659879 | All | USA
EL16KC1-030-230A** | CK40DT-30/36B+TDR | ML180DF090E48B | R-454B | - - - | - - - | - - - | 29600 | 15.5 | 13.2 | 215659880 | All | USA
EL16KC1-030-230A** | CK40DT-30/36B+TDR | ML193DF045XE36B | R-454B | - - - | - - - | - - - | 29000 | 15.5 | 13 | 215659881 | All | USA
EL16KC1-030-230A** | CK40DT-30/36B+TDR | ML193DF070XE36B | R-454B | - - - | - - - | - - - | 29000 | 15.5 | 13 | 215659882 | All | USA
EL16KC1-030-230A** | CK40DT-30/36B+TDR | ML196DF045XE36B | R-454B | - - - | - - - | - - - | 29000 | 15.5 | 13 | 215659883 | All | USA,Canada
EL16KC1-030-230A** | CK40DT-30/36B+TDR | ML196DF070XE48B | R-454B | - - - | - - - | - - - | 29000 | 15.5 | 13 | 215659884 | All | USA,Canada
EL16KC1-030-230A** | CK40DT-30/36B+TDR | ML296DF070XV48B | R-454B | - - - | - - - | - - - | 29800 | 15.2 | 12.8 | 215659885 | All | USA,Canada
EL16KC1-030-230A** | CK40DT-30/36B+TDR | SL280DF060NV36B | R-454B | - - - | - - - | - - - | 29600 | 15.5 | 13 | 215659886 | All | USA
EL16KC1-030-230A** | CK40DT-30/36B+TDR | SL280DF090V48B | R-454B | - - - | - - - | - - - | 29800 | 15.5 | 13 | 215659887 | All | USA
EL16KC1-030-230A** | CK40DT-30/36B+TDR | SLP99DF070XV36B | R-454B | - - - | - - - | - - - | 29200 | 15.5 | 13 | 215659888 | All | USA,Canada
EL16KC1-030-230A** | CK40DT-30/36C+TDR | EL297DF090XE48C | R-454B | - - - | - - - | - - - | 29600 | 15.5 | 13.2 | 215659889 | All | USA,Canada
EL16KC1-030-230A** | CK40DT-30/36C+TDR | ML180DF110E60C | R-454B | - - - | - - - | - - - | 29800 | 16 | 13.4 | 215659890 | All | USA
EL16KC1-030-230A** | CK40DT-30/36C+TDR | ML193DF090XE48C | R-454B | - - - | - - - | - - - | 29400 | 16 | 13.4 | 215659891 | All | USA
EL16KC1-030-230A** | CK40DT-30/36C+TDR | ML196DF090XE48C | R-454B | - - - | - - - | - - - | 29600 | 16 | 13.4 | 215659892 | All | USA,Canada
EL16KC1-030-230A** | CK40DT-30/36C+TDR | ML196DF110XE60C | R-454B | - - - | - - - | - - - | 30000 | 15.5 | 13.4 | 215659893 | All | USA,Canada
EL16KC1-030-230A** | CK40DT-30/36C+TDR | ML296DF090XV60C | R-454B | - - - | - - - | - - - | 30000 | 15.5 | 13 | 215659894 | All | USA,Canada
EL16KC1-030-230A** | CK40DT-30/36C+TDR | SL280DF080NV60C | R-454B | - - - | - - - | - - - | 28800 | 14.7 | 12.4 | 217512081 | All | USA
EL16KC1-030-230A** | CK40DT-30/36C+TDR | SL280DF090V60C | R-454B | - - - | - - - | - - - | 29000 | 14.7 | 12.4 | 217512078 | All | USA
EL16KC1-030-230A** | CK40DT-30/36C+TDR | SL280DF110V60C | R-454B | - - - | - - - | - - - | 28800 | 15.2 | 12.6 | 217512079 | All | USA
EL16KC1-030-230A** | CK40DT-30/36C+TDR | SLP99DF090XV36C | R-454B | - - - | - - - | - - - | 29200 | 15.5 | 13.4 | 215659895 | All | USA,Canada
EL16KC1-030-230A** | CK40DT-30/36C+TDR | SLP99DF090XV48C | R-454B | - - - | - - - | - - - | 29200 | 15.5 | 13.2 | 215659896 | All | USA,Canada
EL16KC1-030-230A** | CK40DT-30/36C+TDR | SLP99DF090XV60C | R-454B | - - - | - - - | - - - | 28600 | 14.3 | 12 | 217512080 | All | USA,Canada
EL16KC1-030-230A** | CK40DT-42B+TDR | - - - | R-454B | - - - | - - - | - - - | 29400 | 14.3 | 12 | 215659910 | All | USA,Canada
EL16KC1-030-230A** | CK40DT-42B+TDR | EL280DF090E48B | R-454B | - - - | - - - | - - - | 30000 | 16 | 13.4 | 215659897 | All | USA
EL16KC1-030-230A** | CK40DT-42B+TDR | EL297DF045XV36B | R-454B | - - - | - - - | - - - | 29600 | 16 | 13.4 | 215659898 | All | USA
EL16KC1-030-230A** | CK40DT-42B+TDR | EL297DF070XE48B | R-454B | - - - | - - - | - - - | 29400 | 15.5 | 13 | 215659899 | All | USA,Canada
EL16KC1-030-230A** | CK40DT-42B+TDR | EL297DF070XV48B | R-454B | - - - | - - - | - - - | 29400 | 15.5 | 13 | 215659900 | All | USA
EL16KC1-030-230A** | CK40DT-42B+TDR | ML180DF070E36B | R-454B | - - - | - - - | - - - | 29800 | 16 | 13.4 | 215659901 | All | USA
EL16KC1-030-230A** | CK40DT-42B+TDR | ML180DF090E48B | R-454B | - - - | - - - | - - - | 30000 | 16 | 13.4 | 215659902 | All | USA
EL16KC1-030-230A** | CK40DT-42B+TDR | ML193DF045XE36B | R-454B | - - - | - - - | - - - | 29600 | 15.5 | 13.4 | 215659903 | All | USA
EL16KC1-030-230A** | CK40DT-42B+TDR | ML193DF070XE36B | R-454B | - - - | - - - | - - - | 29600 | 16 | 13.4 | 215659904 | All | USA
EL16KC1-030-230A** | CK40DT-42B+TDR | ML196DF045XE36B | R-454B | - - - | - - - | - - - | 29600 | 15.5 | 13.2 | 215659905 | All | USA,Canada
EL16KC1-030-230A** | CK40DT-42B+TDR | ML196DF070XE48B | R-454B | - - - | - - - | - - - | 29600 | 15.5 | 13.2 | 215659906 | All | USA,Canada
EL16KC1-030-230A** | CK40DT-42B+TDR | SL280DF060NV36B | R-454B | - - - | - - - | - - - | 30000 | 15.5 | 13.2 | 215659907 | All | USA
EL16KC1-030-230A** | CK40DT-42B+TDR | SL280DF090V48B | R-454B | - - - | - - - | - - - | 30000 | 15.5 | 13 | 215659908 | All | USA
EL16KC1-030-230A** | CK40DT-42B+TDR | SLP99DF070XV36B | R-454B | - - - | - - - | - - - | 29600 | 15.5 | 13.4 | 215659909 | All | USA,Canada
EL16KC1-030-230A** | CK40HT-24A+TDR | EL180UH040NE36A | R-454B | - - - | - - - | - - - | 29600 | 15.2 | 12.8 | 215659911 | All | USA
EL16KC1-030-230A** | CK40HT-24A+TDR | EL180UH060NE36A | R-454B | - - - | - - - | - - - | 29600 | 15.2 | 12.8 | 215659912 | All | USA
EL16KC1-030-230A** | CK40HT-24A+TDR | EL280UH045E36A | R-454B | - - - | - - - | - - - | 28600 | 15.5 | 13.2 | 215659913 | All | USA
EL16KC1-030-230A** | CK40HT-24A+TDR | EL280UH070E36A | R-454B | - - - | - - - | - - - | 28400 | 15.5 | 13 | 215659914 | All | USA
EL16KC1-030-230A** | CK40HT-24A+TDR | EL280UH070XE36A | R-454B | - - - | - - - | - - - | 28400 | 15.5 | 13 | 215659915 | All | USA
EL16KC1-030-230A** | CK40HT-24A+TDR | ML180UH030V36A | R-454B | - - - | - - - | - - - | 29000 | 15.5 | 13.2 | 215659916 | All | USA
EL16KC1-030-230A** | CK40HT-24A+TDR | ML180UH045E36A | R-454B | - - - | - - - | - - - | 29000 | 15.5 | 13.2 | 215659917 | All | USA
EL16KC1-030-230A** | CK40HT-24A+TDR | ML180UH045V36A | R-454B | - - - | - - - | - - - | 29000 | 15.5 | 13 | 215659918 | All | USA
EL16KC1-030-230A** | CK40HT-24A+TDR | ML180UH045XE36A | R-454B | - - - | - - - | - - - | 29000 | 15.5 | 13.2 | 215659919 | All | USA
EL16KC1-030-230A** | CK40HT-24A+TDR | ML180UH070E36A | R-454B | - - - | - - - | - - - | 28200 | 15.5 | 13 | 215659920 | All | USA
EL16KC1-030-230A** | CK40HT-24A+TDR | ML180UH070V36A | R-454B | - - - | - - - | - - - | 28800 | 15.5 | 13.2 | 215659921 | All | USA
EL16KC1-030-230A** | CK40HT-24A+TDR | ML180UH070XE36A | R-454B | - - - | - - - | - - - | 28200 | 15.5 | 13 | 215659922 | All | USA
EL16KC1-030-230A** | CK40HT-24A+TDR | SL280UH060NV36A | R-454B | - - - | - - - | - - - | 29600 | 15.5 | 13.2 | 215659923 | All | USA
EL16KC1-030-230A** | CK40HT-24A+TDR | SL280UH070V36A | R-454B | - - - | - - - | - - - | 29200 | 15.5 | 13 | 215659924 | All | USA
EL16KC1-030-230A** | CK40HT-24A+TDR | SL280UH070XV36A | R-454B | - - - | - - - | - - - | 29200 | 15.5 | 13 | 215659925 | All | USA
EL16KC1-030-230A** | CK40HT-24B+TDR | EL195UH040NE36B | R-454B | - - - | - - - | - - - | 29000 | 15.5 | 12.8 | 215659926 | All | USA
EL16KC1-030-230A** | CK40HT-24B+TDR | EL195UH060NE36B | R-454B | - - - | - - - | - - - | 28800 | 15.2 | 12.8 | 217505394 | All | USA
EL16KC1-030-230A** | CK40HT-24B+TDR | EL196UH030XE36B | R-454B | - - - | - - - | - - - | 28000 | 15.5 | 12.8 | 215659927 | All | USA,Canada
EL16KC1-030-230A** | CK40HT-24B+TDR | EL196UH045XE36B | R-454B | - - - | - - - | - - - | 28800 | 15.2 | 12.8 | 215659928 | All | USA,Canada
EL16KC1-030-230A** | CK40HT-24B+TDR | EL196UH070XE36B | R-454B | - - - | - - - | - - - | 29000 | 15.5 | 12.8 | 215659929 | All | USA,Canada
EL16KC1-030-230A** | CK40HT-24B+TDR | EL280UH045E36A | R-454B | - - - | - - - | - - - | 29200 | 16 | 13.2 | 215659930 | All | USA
EL16KC1-030-230A** | CK40HT-24B+TDR | EL280UH070E36A | R-454B | - - - | - - - | - - - | 29000 | 15.5 | 13 | 215659931 | All | USA
EL16KC1-030-230A** | CK40HT-24B+TDR | EL280UH090E36B | R-454B | - - - | - - - | - - - | 29400 | 16 | 13.2 | 215659932 | All | USA
EL16KC1-030-230A** | CK40HT-24B+TDR | EL297UH045XE36B | R-454B | - - - | - - - | - - - | 29000 | 15.5 | 13 | 215659933 | All | USA,Canada
EL16KC1-030-230A** | CK40HT-24B+TDR | EL297UH045XV36B | R-454B | - - - | - - - | - - - | 28800 | 15.2 | 12.8 | 215659934 | All | USA,Canada
EL16KC1-030-230A** | CK40HT-24B+TDR | EL297UH070XE36B | R-454B | - - - | - - - | - - - | 28800 | 15.5 | 13 | 215659935 | All | USA,Canada
EL16KC1-030-230A** | CK40HT-24B+TDR | EL297UH070XV36B | R-454B | - - - | - - - | - - - | 28800 | 15.5 | 13 | 215659937 | All | USA,Canada
EL16KC1-030-230A** | CK40HT-24B+TDR | ML180UH045E36A | R-454B | - - - | - - - | - - - | 29000 | 15.5 | 13.2 | 215659939 | All | USA
EL16KC1-030-230A** | CK40HT-24B+TDR | ML180UH070E36B | R-454B | - - - | - - - | - - - | 28400 | 15.5 | 13 | 215659941 | All | USA
EL16KC1-030-230A** | CK40HT-24B+TDR | ML180UH070V36B | R-454B | - - - | - - - | - - - | 28800 | 15.5 | 13.4 | 215659943 | All | USA
EL16KC1-030-230A** | CK40HT-24B+TDR | ML180UH070V48B | R-454B | - - - | - - - | - - - | 29000 | 15.5 | 13.4 | 215659945 | All | USA
EL16KC1-030-230A** | CK40HT-24B+TDR | ML180UH070XE36B | R-454B | - - - | - - - | - - - | 29000 | 15.5 | 13 | 215659947 | All | USA
EL16KC1-030-230A** | CK40HT-24B+TDR | ML180UH090V48B | R-454B | - - - | - - - | - - - | 28600 | 15.5 | 13 | 215659949 | All | USA
EL16KC1-030-230A** | CK40HT-24B+TDR | ML193UH030XE36B | R-454B | - - - | - - - | - - - | 29000 | 15.5 | 13 | 215659950 | All | USA
EL16KC1-030-230A** | CK40HT-24B+TDR | ML193UH045XE36B | R-454B | - - - | - - - | - - - | 28800 | 15.5 | 13 | 215659952 | All | USA
EL16KC1-030-230A** | CK40HT-24B+TDR | ML193UH070XE36B | R-454B | - - - | - - - | - - - | 28800 | 15.5 | 13 | 215659954 | All | USA
EL16KC1-030-230A** | CK40HT-24B+TDR | ML196UH030XE36B | R-454B | - - - | - - - | - - - | 28000 | 15.5 | 12.8 | 215659956 | All | USA,Canada
EL16KC1-030-230A** | CK40HT-24B+TDR | ML196UH045XE36B | R-454B | - - - | - - - | - - - | 28800 | 15.2 | 12.8 | 215659958 | All | USA,Canada
EL16KC1-030-230A** | CK40HT-24B+TDR | ML196UH070XE36B | R-454B | - - - | - - - | - - - | 28800 | 15.5 | 13 | 215659960 | All | USA,Canada
EL16KC1-030-230A** | CK40HT-24B+TDR | ML196UH070XE48B | R-454B | - - - | - - - | - - - | 28000 | 15.5 | 12.8 | 215659962 | All | USA,Canada
EL16KC1-030-230A** | CK40HT-24B+TDR | ML296UH045XV36B | R-454B | - - - | - - - | - - - | 29800 | 15.5 | 13 | 215659964 | All | USA,Canada
EL16KC1-030-230A** | CK40HT-24B+TDR | ML296UH070XV36B | R-454B | - - - | - - - | - - - | 28800 | 15.5 | 13 | 215980818 | All | USA,Canada
EL16KC1-030-230A** | CK40HT-24B+TDR | SL280UH080NV48B | R-454B | - - - | - - - | - - - | 29200 | 15.5 | 13 | 215659966 | All | USA
EL16KC1-030-230A** | CK40HT-24B+TDR | SL280UH090V36B | R-454B | - - - | - - - | - - - | 29600 | 15.5 | 13.2 | 215659968 | All | USA
EL16KC1-030-230A** | CK40HT-24B+TDR | SL280UH090V48B | R-454B | - - - | - - - | - - - | 29600 | 15.5 | 13.2 | 215659970 | All | USA
EL16KC1-030-230A** | CK40HT-24B+TDR | SL297UH040NV36B | R-454B | - - - | - - - | - - - | 28800 | 15.5 | 13 | 215659972 | All | USA,Canada
EL16KC1-030-230A** | CK40HT-24B+TDR | SL297UH060NV36B | R-454B | - - - | - - - | - - - | 29400 | 15.2 | 12.8 | 217588890 | All | USA,Canada
EL16KC1-030-230A** | CK40HT-24B+TDR | SLP99UH070XV36B | R-454B | - - - | - - - | - - - | 28800 | 15.5 | 13 | 215659974 | All | USA,Canada
EL16KC1-030-230A** | CK40HT-30A+TDR | - - - | R-454B | - - - | - - - | - - - | 28600 | 14.3 | 12 | 215660005 | All | USA,Canada
EL16KC1-030-230A** | CK40HT-30A+TDR | EL180UH040NE36A | R-454B | - - - | - - - | - - - | 30000 | 15.5 | 13 | 215659975 | All | USA
EL16KC1-030-230A** | CK40HT-30A+TDR | EL180UH060NE36A | R-454B | - - - | - - - | - - - | 30000 | 15.5 | 13 | 215659977 | All | USA
EL16KC1-030-230A** | CK40HT-30A+TDR | EL280UH045E36A | R-454B | - - - | - - - | - - - | 29200 | 16 | 13.4 | 215659979 | All | USA
EL16KC1-030-230A** | CK40HT-30A+TDR | EL280UH070E36A | R-454B | - - - | - - - | - - - | 28800 | 16 | 13.4 | 215659981 | All | USA
EL16KC1-030-230A** | CK40HT-30A+TDR | EL280UH070XE36A | R-454B | - - - | - - - | - - - | 28800 | 16 | 13.4 | 215659983 | All | USA
EL16KC1-030-230A** | CK40HT-30A+TDR | ML180UH030V36A | R-454B | - - - | - - - | - - - | 29600 | 16 | 13.4 | 215659984 | All | USA
EL16KC1-030-230A** | CK40HT-30A+TDR | ML180UH045E36A | R-454B | - - - | - - - | - - - | 29000 | 16 | 13.4 | 215659987 | All | USA
EL16KC1-030-230A** | CK40HT-30A+TDR | ML180UH045V36A | R-454B | - - - | - - - | - - - | 29600 | 16 | 13.4 | 215659988 | All | USA
EL16KC1-030-230A** | CK40HT-30A+TDR | ML180UH045XE36A | R-454B | - - - | - - - | - - - | 29000 | 16 | 13.4 | 215659991 | All | USA
EL16KC1-030-230A** | CK40HT-30A+TDR | ML180UH070E36A | R-454B | - - - | - - - | - - - | 29000 | 16 | 13.4 | 215659993 | All | USA
EL16KC1-030-230A** | CK40HT-30A+TDR | ML180UH070V36A | R-454B | - - - | - - - | - - - | 29400 | 16 | 13.4 | 215659995 | All | USA
EL16KC1-030-230A** | CK40HT-30A+TDR | ML180UH070XE36A | R-454B | - - - | - - - | - - - | 29000 | 16 | 13.4 | 215659997 | All | USA
EL16KC1-030-230A** | CK40HT-30A+TDR | SL280UH060NV36A | R-454B | - - - | - - - | - - - | 29800 | 16 | 13.4 | 215659999 | All | USA
EL16KC1-030-230A** | CK40HT-30A+TDR | SL280UH070V36A | R-454B | - - - | - - - | - - - | 29400 | 15.5 | 13 | 215660001 | All | USA
EL16KC1-030-230A** | CK40HT-30A+TDR | SL280UH070XV36A | R-454B | - - - | - - - | - - - | 29400 | 15.5 | 13 | 215660003 | All | USA
EL16KC1-030-230A** | CK40HT-30B+TDR | - - - | R-454B | - - - | - - - | - - - | 28800 | 14.3 | 12 | 215660084 | All | USA,Canada
EL16KC1-030-230A** | CK40HT-30B+TDR | EL180UH040NE36A | R-454B | - - - | - - - | - - - | 29800 | 16 | 13.4 | 215660007 | All | USA
EL16KC1-030-230A** | CK40HT-30B+TDR | EL180UH060NE36A | R-454B | - - - | - - - | - - - | 29800 | 16 | 13.4 | 215660009 | All | USA
EL16KC1-030-230A** | CK40HT-30B+TDR | EL180UH080NE48B | R-454B | - - - | - - - | - - - | 30000 | 15.5 | 13.2 | 215660011 | All | USA
EL16KC1-030-230A** | CK40HT-30B+TDR | EL195UH040NE36B | R-454B | - - - | - - - | - - - | 29200 | 15.5 | 13.2 | 215660013 | All | USA
EL16KC1-030-230A** | CK40HT-30B+TDR | EL195UH060NE36B | R-454B | - - - | - - - | - - - | 30000 | 16 | 13 | 216372775 | All | USA,Canada
EL16KC1-030-230A** | CK40HT-30B+TDR | EL196UH030XE36B | R-454B | - - - | - - - | - - - | 29000 | 15.5 | 13.4 | 215660015 | All | USA,Canada
EL16KC1-030-230A** | CK40HT-30B+TDR | EL196UH045XE36B | R-454B | - - - | - - - | - - - | 29200 | 15.5 | 13.4 | 215660016 | All | USA,Canada
EL16KC1-030-230A** | CK40HT-30B+TDR | EL196UH070XE36B | R-454B | - - - | - - - | - - - | 29200 | 15.5 | 13.2 | 215660018 | All | USA,Canada
EL16KC1-030-230A** | CK40HT-30B+TDR | EL280UH045E36A | R-454B | - - - | - - - | - - - | 30000 | 16 | 13.6 | 215660020 | All | USA
EL16KC1-030-230A** | CK40HT-30B+TDR | EL280UH070E36A | R-454B | - - - | - - - | - - - | 30000 | 16 | 13.4 | 215660022 | All | USA
EL16KC1-030-230A** | CK40HT-30B+TDR | EL280UH090E36B | R-454B | - - - | - - - | - - - | 29600 | 16.5 | 13.8 | 215660024 | All | USA
EL16KC1-030-230A** | CK40HT-30B+TDR | EL280UH090E48B | R-454B | - - - | - - - | - - - | 29200 | 16.5 | 13.8 | 215660026 | All | USA
EL16KC1-030-230A** | CK40HT-30B+TDR | EL280UH090XE48B | R-454B | - - - | - - - | - - - | 29200 | 16.5 | 13.8 | 215660028 | All | USA
EL16KC1-030-230A** | CK40HT-30B+TDR | EL297UH045XE36B | R-454B | - - - | - - - | - - - | 29200 | 16 | 13.4 | 215660030 | All | USA,Canada
EL16KC1-030-230A** | CK40HT-30B+TDR | EL297UH045XV36B | R-454B | - - - | - - - | - - - | 29400 | 15.5 | 13.2 | 215660032 | All | USA,Canada
EL16KC1-030-230A** | CK40HT-30B+TDR | EL297UH070XE36B | R-454B | - - - | - - - | - - - | 29000 | 16 | 13.4 | 215660034 | All | USA,Canada
EL16KC1-030-230A** | CK40HT-30B+TDR | EL297UH070XV36B | R-454B | - - - | - - - | - - - | 29600 | 16 | 13.4 | 215660036 | All | USA,Canada
EL16KC1-030-230A** | CK40HT-30B+TDR | ML180UH045E36A | R-454B | - - - | - - - | - - - | 30000 | 16 | 13.8 | 215660038 | All | USA
EL16KC1-030-230A** | CK40HT-30B+TDR | ML180UH070E36A | R-454B | - - - | - - - | - - - | 30000 | 16 | 13.4 | 215660040 | All | USA
EL16KC1-030-230A** | CK40HT-30B+TDR | ML180UH070E36B | R-454B | - - - | - - - | - - - | 29200 | 16 | 13.6 | 215660041 | All | USA
EL16KC1-030-230A** | CK40HT-30B+TDR | ML180UH070V36B | R-454B | - - - | - - - | - - - | 30000 | 16 | 13.6 | 215660043 | All | USA
EL16KC1-030-230A** | CK40HT-30B+TDR | ML180UH070V48B | R-454B | - - - | - - - | - - - | 30000 | 16.5 | 13.8 | 215660045 | All | USA
EL16KC1-030-230A** | CK40HT-30B+TDR | ML180UH070XE36B | R-454B | - - - | - - - | - - - | 29200 | 16 | 13.6 | 215660047 | All | USA
EL16KC1-030-230A** | CK40HT-30B+TDR | ML180UH090E48B | R-454B | - - - | - - - | - - - | 29000 | 16.5 | 13.8 | 215660049 | All | USA
EL16KC1-030-230A** | CK40HT-30B+TDR | ML180UH090V48B | R-454B | - - - | - - - | - - - | 30000 | 16 | 13.4 | 215660051 | All | USA
EL16KC1-030-230A** | CK40HT-30B+TDR | ML180UH090XE48B | R-454B | - - - | - - - | - - - | 29000 | 16.5 | 13.8 | 215660053 | All | USA
EL16KC1-030-230A** | CK40HT-30B+TDR | ML193UH030XE36B | R-454B | - - - | - - - | - - - | 29200 | 16 | 13.4 | 215660055 | All | USA
EL16KC1-030-230A** | CK40HT-30B+TDR | ML193UH045XE36B | R-454B | - - - | - - - | - - - | 29200 | 16 | 13.4 | 215660057 | All | USA
EL16KC1-030-230A** | CK40HT-30B+TDR | ML193UH070XE36B | R-454B | - - - | - - - | - - - | 29000 | 16 | 13.6 | 215660059 | All | USA
EL16KC1-030-230A** | CK40HT-30B+TDR | ML196UH030XE36B | R-454B | - - - | - - - | - - - | 29000 | 15.5 | 13.4 | 215660061 | All | USA,Canada
EL16KC1-030-230A** | CK40HT-30B+TDR | ML196UH045XE36B | R-454B | - - - | - - - | - - - | 29200 | 15.5 | 13.4 | 215660063 | All | USA,Canada
EL16KC1-030-230A** | CK40HT-30B+TDR | ML196UH070XE36B | R-454B | - - - | - - - | - - - | 29200 | 16 | 13.6 | 215660065 | All | USA,Canada
EL16KC1-030-230A** | CK40HT-30B+TDR | ML196UH070XE48B | R-454B | - - - | - - - | - - - | 29000 | 16 | 13.4 | 215660067 | All | USA,Canada
EL16KC1-030-230A** | CK40HT-30B+TDR | ML296UH045XV36B | R-454B | - - - | - - - | - - - | 30000 | 16 | 13.4 | 215660069 | All | USA,Canada
EL16KC1-030-230A** | CK40HT-30B+TDR | ML296UH070XV36B | R-454B | - - - | - - - | - - - | 29800 | 16 | 13.6 | 215980820 | All | USA,Canada
EL16KC1-030-230A** | CK40HT-30B+TDR | SL280UH070V36A | R-454B | - - - | - - - | - - - | 30000 | 16 | 13.2 | 215660071 | All | USA
EL16KC1-030-230A** | CK40HT-30B+TDR | SL280UH080NV48B | R-454B | - - - | - - - | - - - | 29800 | 16 | 13.2 | 215660072 | All | USA
EL16KC1-030-230A** | CK40HT-30B+TDR | SL280UH090V36B | R-454B | - - - | - - - | - - - | 30000 | 16 | 13.4 | 215660074 | All | USA
EL16KC1-030-230A** | CK40HT-30B+TDR | SL280UH090V48B | R-454B | - - - | - - - | - - - | 29800 | 16 | 13.4 | 215660076 | All | USA
EL16KC1-030-230A** | CK40HT-30B+TDR | SL280UH090XV48B | R-454B | - - - | - - - | - - - | 30000 | 16 | 13.4 | 215660078 | All | USA
EL16KC1-030-230A** | CK40HT-30B+TDR | SL297UH040NV36B | R-454B | - - - | - - - | - - - | 29600 | 16 | 13.4 | 215660080 | All | USA,Canada
EL16KC1-030-230A** | CK40HT-30B+TDR | SL297UH060NV36B | R-454B | - - - | - - - | - - - | 29800 | 16 | 13.4 | 217588891 | All | USA,Canada
EL16KC1-030-230A** | CK40HT-30B+TDR | SLP99UH070XV36B | R-454B | - - - | - - - | - - - | 29600 | 16 | 13.6 | 215660082 | All | USA,Canada
EL16KC1-030-230A** | CK40HT-36A+TDR | EL180UH040NE36A | R-454B | - - - | - - - | - - - | 28800 | 14.7 | 12.6 | 215660086 | All | USA
EL16KC1-030-230A** | CK40HT-36A+TDR | EL180UH060NE36A | R-454B | - - - | - - - | - - - | 28800 | 14.7 | 12.6 | 215660087 | All | USA
EL16KC1-030-230A** | CK40HT-36A+TDR | EL280UH045E36A | R-454B | - - - | - - - | - - - | 28400 | 15.5 | 13 | 215660089 | All | USA
EL16KC1-030-230A** | CK40HT-36A+TDR | EL280UH070E36A | R-454B | - - - | - - - | - - - | 28000 | 15.5 | 13 | 215660092 | All | USA
EL16KC1-030-230A** | CK40HT-36A+TDR | EL280UH070XE36A | R-454B | - - - | - - - | - - - | 28000 | 15.5 | 13 | 215660093 | All | USA
EL16KC1-030-230A** | CK40HT-36A+TDR | ML180UH030V36A | R-454B | - - - | - - - | - - - | 28800 | 15.5 | 13 | 215660095 | All | USA
EL16KC1-030-230A** | CK40HT-36A+TDR | ML180UH045E36A | R-454B | - - - | - - - | - - - | 28000 | 15.5 | 13 | 215660097 | All | USA
EL16KC1-030-230A** | CK40HT-36A+TDR | ML180UH045V36A | R-454B | - - - | - - - | - - - | 28800 | 15.5 | 13 | 215660099 | All | USA
EL16KC1-030-230A** | CK40HT-36A+TDR | ML180UH045XE36A | R-454B | - - - | - - - | - - - | 28000 | 15.5 | 13 | 215660101 | All | USA
EL16KC1-030-230A** | CK40HT-36A+TDR | ML180UH070E36A | R-454B | - - - | - - - | - - - | 27800 | 15.5 | 13 | 215660103 | All | USA
EL16KC1-030-230A** | CK40HT-36A+TDR | ML180UH070V36A | R-454B | - - - | - - - | - - - | 28600 | 15.5 | 13 | 215660105 | All | USA
EL16KC1-030-230A** | CK40HT-36A+TDR | ML180UH070XE36A | R-454B | - - - | - - - | - - - | 27800 | 15.5 | 13 | 215660107 | All | USA
EL16KC1-030-230A** | CK40HT-36A+TDR | SL280UH060NV36A | R-454B | - - - | - - - | - - - | 28800 | 15.5 | 13 | 215660109 | All | USA
EL16KC1-030-230A** | CK40HT-36A+TDR | SL280UH070V36A | R-454B | - - - | - - - | - - - | 28600 | 15.2 | 12.8 | 215660111 | All | USA
EL16KC1-030-230A** | CK40HT-36A+TDR | SL280UH070XV36A | R-454B | - - - | - - - | - - - | 28600 | 15.2 | 12.8 | 215660113 | All | USA
EL16KC1-030-230A** | CK40HT-36B+TDR | EL180UH060NE36A | R-454B | - - - | - - - | - - - | 28800 | 15.5 | 13 | 215660119 | All | USA
EL16KC1-030-230A** | CK40HT-36B+TDR | EL180UH080NE48B | R-454B | - - - | - - - | - - - | 28800 | 15.2 | 12.8 | 215660121 | All | USA
EL16KC1-030-230A** | CK40HT-36B+TDR | EL195UH040NE36B | R-454B | - - - | - - - | - - - | 28200 | 15.2 | 12.8 | 215660123 | All | USA
EL16KC1-030-230A** | CK40HT-36B+TDR | EL195UH060NE36B | R-454B | - - - | - - - | - - - | 28600 | 15.2 | 12.8 | 217505395 | All | USA
EL16KC1-030-230A** | CK40HT-36B+TDR | EL196UH030XE36B | R-454B | - - - | - - - | - - - | 28000 | 15.2 | 12.8 | 215660125 | All | USA,Canada
EL16KC1-030-230A** | CK40HT-36B+TDR | EL196UH045XE36B | R-454B | - - - | - - - | - - - | 28200 | 15.2 | 12.8 | 215660126 | All | USA,Canada
EL16KC1-030-230A** | CK40HT-36B+TDR | EL196UH070XE36B | R-454B | - - - | - - - | - - - | 28200 | 15.2 | 12.8 | 215660129 | All | USA,Canada
EL16KC1-030-230A** | CK40HT-36B+TDR | EL280UH045E36A | R-454B | - - - | - - - | - - - | 29200 | 15.5 | 13.2 | 215660131 | All | USA
EL16KC1-030-230A** | CK40HT-36B+TDR | EL280UH070E36A | R-454B | - - - | - - - | - - - | 29000 | 15.5 | 13 | 215660133 | All | USA
EL16KC1-030-230A** | CK40HT-36B+TDR | EL280UH090E36B | R-454B | - - - | - - - | - - - | 28600 | 16 | 13.2 | 215660134 | All | USA
EL16KC1-030-230A** | CK40HT-36B+TDR | EL280UH090E48B | R-454B | - - - | - - - | - - - | 28200 | 15.5 | 13.2 | 215660136 | All | USA
EL16KC1-030-230A** | CK40HT-36B+TDR | EL280UH090XE48B | R-454B | - - - | - - - | - - - | 28200 | 15.5 | 13.2 | 215660138 | All | USA
EL16KC1-030-230A** | CK40HT-36B+TDR | EL297UH045XE36B | R-454B | - - - | - - - | - - - | 28200 | 15.5 | 13 | 215660140 | All | USA,Canada
EL16KC1-030-230A** | CK40HT-36B+TDR | EL297UH045XV36B | R-454B | - - - | - - - | - - - | 28400 | 15.2 | 12.8 | 215660142 | All | USA,Canada
EL16KC1-030-230A** | CK40HT-36B+TDR | EL297UH070XE36B | R-454B | - - - | - - - | - - - | 28000 | 15.5 | 13 | 215660144 | All | USA,Canada
EL16KC1-030-230A** | CK40HT-36B+TDR | EL297UH070XV36B | R-454B | - - - | - - - | - - - | 28600 | 15.5 | 13 | 215660146 | All | USA,Canada
EL16KC1-030-230A** | CK40HT-36B+TDR | ML180UH070E36B | R-454B | - - - | - - - | - - - | 28200 | 15.5 | 13 | 215660148 | All | USA
EL16KC1-030-230A** | CK40HT-36B+TDR | ML180UH070V36B | R-454B | - - - | - - - | - - - | 28800 | 15.5 | 13.2 | 215660150 | All | USA
EL16KC1-030-230A** | CK40HT-36B+TDR | ML180UH070V48B | R-454B | - - - | - - - | - - - | 29000 | 15.5 | 13.4 | 215660152 | All | USA
EL16KC1-030-230A** | CK40HT-36B+TDR | ML180UH070XE36B | R-454B | - - - | - - - | - - - | 28200 | 15.5 | 13 | 215660154 | All | USA
EL16KC1-030-230A** | CK40HT-36B+TDR | ML180UH090E48B | R-454B | - - - | - - - | - - - | 28000 | 15.5 | 13.4 | 215660156 | All | USA
EL16KC1-030-230A** | CK40HT-36B+TDR | ML180UH090V48B | R-454B | - - - | - - - | - - - | 28600 | 15.5 | 13 | 215660158 | All | USA
EL16KC1-030-230A** | CK40HT-36B+TDR | ML180UH090XE48B | R-454B | - - - | - - - | - - - | 28000 | 15.5 | 13.4 | 215660160 | All | USA
EL16KC1-030-230A** | CK40HT-36B+TDR | ML193UH030XE36B | R-454B | - - - | - - - | - - - | 28400 | 15.5 | 13 | 215660162 | All | USA
EL16KC1-030-230A** | CK40HT-36B+TDR | ML193UH045XE36B | R-454B | - - - | - - - | - - - | 28200 | 15.5 | 13 | 215660164 | All | USA
EL16KC1-030-230A** | CK40HT-36B+TDR | ML193UH070XE36B | R-454B | - - - | - - - | - - - | 28000 | 15.5 | 13 | 215660166 | All | USA
EL16KC1-030-230A** | CK40HT-36B+TDR | ML196UH030XE36B | R-454B | - - - | - - - | - - - | 28000 | 15.2 | 12.8 | 215660168 | All | USA,Canada
EL16KC1-030-230A** | CK40HT-36B+TDR | ML196UH045XE36B | R-454B | - - - | - - - | - - - | 28200 | 15.2 | 12.8 | 215660169 | All | USA,Canada
EL16KC1-030-230A** | CK40HT-36B+TDR | ML196UH070XE36B | R-454B | - - - | - - - | - - - | 28200 | 15.5 | 13 | 215660171 | All | USA,Canada
EL16KC1-030-230A** | CK40HT-36B+TDR | ML196UH070XE48B | R-454B | - - - | - - - | - - - | 28000 | 15.5 | 12.8 | 215660174 | All | USA,Canada
EL16KC1-030-230A** | CK40HT-36B+TDR | ML296UH045XV36B | R-454B | - - - | - - - | - - - | 28400 | 15.5 | 13 | 215660175 | All | USA,Canada
EL16KC1-030-230A** | CK40HT-36B+TDR | ML296UH070XV36B | R-454B | - - - | - - - | - - - | 28800 | 15.5 | 13 | 215980822 | All | USA,Canada
EL16KC1-030-230A** | CK40HT-36B+TDR | SL280UH080NV48B | R-454B | - - - | - - - | - - - | 28800 | 15.5 | 12.8 | 215660177 | All | USA
EL16KC1-030-230A** | CK40HT-36B+TDR | SL280UH090V36B | R-454B | - - - | - - - | - - - | 28800 | 15.5 | 13 | 215660179 | All | USA
EL16KC1-030-230A** | CK40HT-36B+TDR | SL280UH090V48B | R-454B | - - - | - - - | - - - | 28800 | 15.5 | 13 | 215660181 | All | USA
EL16KC1-030-230A** | CK40HT-36B+TDR | SL280UH090XV48B | R-454B | - - - | - - - | - - - | 29200 | 15.5 | 13 | 215660183 | All | USA
EL16KC1-030-230A** | CK40HT-36B+TDR | SL297UH040NV36B | R-454B | - - - | - - - | - - - | 28600 | 15.5 | 13 | 215660185 | All | USA,Canada
EL16KC1-030-230A** | CK40HT-36B+TDR | SL297UH060NV36B | R-454B | - - - | - - - | - - - | 29200 | 15.2 | 12.8 | 217588892 | All | USA,Canada
EL16KC1-030-230A** | CK40HT-36B+TDR | SLP99UH070XV36B | R-454B | - - - | - - - | - - - | 28600 | 15.5 | 13 | 215660187 | All | USA,Canada
EL16KC1-030-230A** | CK40HT-36C+TDR | EL180UH100NE60C | R-454B | - - - | - - - | - - - | 29800 | 15.5 | 13.2 | 215660189 | All | USA
EL16KC1-030-230A** | CK40HT-36C+TDR | EL195UH040NE36B | R-454B | - - - | - - - | - - - | 29400 | 15.5 | 13 | 215660191 | All | USA
EL16KC1-030-230A** | CK40HT-36C+TDR | EL195UH060NE36B | R-454B | - - - | - - - | - - - | 28800 | 15.5 | 13 | 217505397 | All | USA
EL16KC1-030-230A** | CK40HT-36C+TDR | EL195UH080NE48C | R-454B | - - - | - - - | - - - | 29400 | 15.5 | 13 | 217505269 | All | USA
EL16KC1-030-230A** | CK40HT-36C+TDR | EL195UH100NE60C | R-454B | - - - | - - - | - - - | 29400 | 15.5 | 13 | 217505550 | All | USA
EL16KC1-030-230A** | CK40HT-36C+TDR | EL196UH090XE48C | R-454B | - - - | - - - | - - - | 28200 | 16 | 13.4 | 215660193 | All | USA,Canada
EL16KC1-030-230A** | CK40HT-36C+TDR | EL196UH110XE60C | R-454B | - - - | - - - | - - - | 30000 | 15.5 | 13.4 | 215660195 | All | USA,Canada
EL16KC1-030-230A** | CK40HT-36C+TDR | EL280UH110E48C | R-454B | - - - | - - - | - - - | 28400 | 16 | 13.6 | 215660197 | All | USA
EL16KC1-030-230A** | CK40HT-36C+TDR | EL280UH110E60C | R-454B | - - - | - - - | - - - | 30000 | 15.5 | 13.4 | 215660199 | All | USA
EL16KC1-030-230A** | CK40HT-36C+TDR | EL280UH110XE60C | R-454B | - - - | - - - | - - - | 30000 | 15.5 | 13.4 | 215660201 | All | USA
EL16KC1-030-230A** | CK40HT-36C+TDR | EL297UH090XE48C | R-454B | - - - | - - - | - - - | 28600 | 16 | 13.4 | 215660203 | All | USA,Canada
EL16KC1-030-230A** | CK40HT-36C+TDR | EL297UH090XV36C | R-454B | - - - | - - - | - - - | 28800 | 15.5 | 13.2 | 215660205 | All | USA,Canada
EL16KC1-030-230A** | CK40HT-36C+TDR | EL297UH090XV48C | R-454B | - - - | - - - | - - - | 28600 | 15.5 | 13 | 215660206 | All | USA,Canada
EL16KC1-030-230A** | CK40HT-36C+TDR | EL297UH090XV60C | R-454B | - - - | - - - | - - - | 28600 | 14.7 | 12.4 | 217512076 | All | USA,Canada
EL16KC1-030-230A** | CK40HT-36C+TDR | EL297UH110XE60C | R-454B | - - - | - - - | - - - | 30000 | 15.5 | 13.4 | 215660208 | All | USA,Canada
EL16KC1-030-230A** | CK40HT-36C+TDR | EL297UH110XV48C | R-454B | - - - | - - - | - - - | 30000 | 15.5 | 13.2 | 215660210 | All | USA,Canada
EL16KC1-030-230A** | CK40HT-36C+TDR | EL297UH110XV60C | R-454B | - - - | - - - | - - - | 28800 | 14.7 | 12.6 | 217512077 | All | USA,Canada
EL16KC1-030-230A** | CK40HT-36C+TDR | ML180UH070E36B | R-454B | - - - | - - - | - - - | 29200 | 16 | 13.2 | 215660212 | All | USA
EL16KC1-030-230A** | CK40HT-36C+TDR | ML180UH090E60C | R-454B | - - - | - - - | - - - | 30000 | 16 | 13.6 | 215660214 | All | USA
EL16KC1-030-230A** | CK40HT-36C+TDR | ML180UH110E60C | R-454B | - - - | - - - | - - - | 30000 | 16 | 13.4 | 215660216 | All | USA
EL16KC1-030-230A** | CK40HT-36C+TDR | ML180UH110V60C | R-454B | - - - | - - - | - - - | 28800 | 15.2 | 12.6 | 217512062 | All | USA
EL16KC1-030-230A** | CK40HT-36C+TDR | ML180UH110XE60C | R-454B | - - - | - - - | - - - | 30000 | 16 | 13.4 | 215660218 | All | USA
EL16KC1-030-230A** | CK40HT-36C+TDR | ML193UH045XE36B | R-454B | - - - | - - - | - - - | 29200 | 15.5 | 13 | 215660220 | All | USA
EL16KC1-030-230A** | CK40HT-36C+TDR | ML193UH070XE36B | R-454B | - - - | - - - | - - - | 29000 | 15.5 | 13.2 | 215660222 | All | USA
EL16KC1-030-230A** | CK40HT-36C+TDR | ML193UH090XE36C | R-454B | - - - | - - - | - - - | 28600 | 16 | 13.4 | 215660224 | All | USA
EL16KC1-030-230A** | CK40HT-36C+TDR | ML193UH090XE48C | R-454B | - - - | - - - | - - - | 28800 | 16 | 13.4 | 215660226 | All | USA
EL16KC1-030-230A** | CK40HT-36C+TDR | ML193UH110XE48C | R-454B | - - - | - - - | - - - | 28800 | 16 | 13.4 | 215660228 | All | USA
EL16KC1-030-230A** | CK40HT-36C+TDR | ML193UH110XE60C | R-454B | - - - | - - - | - - - | 30000 | 16 | 13.4 | 215660230 | All | USA
EL16KC1-030-230A** | CK40HT-36C+TDR | ML196UH045XE36B | R-454B | - - - | - - - | - - - | 29400 | 15.5 | 13 | 215660232 | All | USA,Canada
EL16KC1-030-230A** | CK40HT-36C+TDR | ML196UH070XE36B | R-454B | - - - | - - - | - - - | 29200 | 16 | 13.2 | 215660234 | All | USA,Canada
EL16KC1-030-230A** | CK40HT-36C+TDR | ML196UH090XE36C | R-454B | - - - | - - - | - - - | 28800 | 16 | 13.4 | 215660236 | All | USA,Canada
EL16KC1-030-230A** | CK40HT-36C+TDR | ML196UH090XE48C | R-454B | - - - | - - - | - - - | 28200 | 16 | 13.4 | 215660238 | All | USA,Canada
EL16KC1-030-230A** | CK40HT-36C+TDR | ML196UH090XE60C | R-454B | - - - | - - - | - - - | 30000 | 16 | 13.4 | 215660239 | All | USA,Canada
EL16KC1-030-230A** | CK40HT-36C+TDR | ML196UH110XE60C | R-454B | - - - | - - - | - - - | 30000 | 15.5 | 13.2 | 215660241 | All | USA,Canada
EL16KC1-030-230A** | CK40HT-36C+TDR | ML296UH090XV48C | R-454B | - - - | - - - | - - - | 29400 | 15.5 | 13.2 | 215980824 | All | USA,Canada
EL16KC1-030-230A** | CK40HT-36C+TDR | ML296UH110XV60C | R-454B | - - - | - - - | - - - | 29400 | 14.7 | 12.4 | 217512063 | All | USA,Canada
EL16KC1-030-230A** | CK40HT-36C+TDR | SL280UH080NV60C | R-454B | - - - | - - - | - - - | 29200 | 14.7 | 12.4 | 217512064 | All | USA
EL16KC1-030-230A** | CK40HT-36C+TDR | SL280UH090V60C | R-454B | - - - | - - - | - - - | 28600 | 15.2 | 12.8 | 217512065 | All | USA
EL16KC1-030-230A** | CK40HT-36C+TDR | SL280UH090XV60C | R-454B | - - - | - - - | - - - | 28600 | 15.2 | 12.8 | 217512066 | All | USA
EL16KC1-030-230A** | CK40HT-36C+TDR | SL280UH100NV60C | R-454B | - - - | - - - | - - - | 29000 | 14.7 | 12.6 | 217512067 | All | USA
EL16KC1-030-230A** | CK40HT-36C+TDR | SL280UH110V60C | R-454B | - - - | - - - | - - - | 29000 | 14.7 | 12.4 | 217512068 | All | USA
EL16KC1-030-230A** | CK40HT-36C+TDR | SL280UH110XV60C | R-454B | - - - | - - - | - - - | 29000 | 14.7 | 12.4 | 217512069 | All | USA
EL16KC1-030-230A** | CK40HT-36C+TDR | SL297UH080NV48C | R-454B | - - - | - - - | - - - | 29800 | 14.7 | 12.8 | 217588939 | All | USA,Canada
EL16KC1-030-230A** | CK40HT-36C+TDR | SLP99UH090XV36C | R-454B | - - - | - - - | - - - | 28800 | 15.5 | 13.2 | 215660243 | All | USA,Canada
EL16KC1-030-230A** | CK40HT-36C+TDR | SLP99UH090XV48C | R-454B | - - - | - - - | - - - | 28600 | 15.5 | 13.2 | 215660245 | All | USA,Canada
EL16KC1-030-230A** | CK40HT-36C+TDR | SLP99UH090XV60C | R-454B | - - - | - - - | - - - | 28800 | 14.7 | 12.4 | 217512074 | All | USA,Canada
EL16KC1-030-230A** | CK40HT-36C+TDR | SLP99UH110XV60C | R-454B | - - - | - - - | - - - | 29200 | 14.7 | 12.4 | 217512070 | All | USA,Canada
EL16KC1-030-230A** | CK40HT-42B+TDR | EL180UH040NE36A | R-454B | - - - | - - - | - - - | 30000 | 16 | 13.6 | 217588816 | All | USA
EL16KC1-030-230A** | CK40HT-42B+TDR | EL180UH060NE36A | R-454B | - - - | - - - | - - - | 30000 | 16 | 13.6 | 217588817 | All | USA
EL16KC1-030-230A** | CK40HT-42B+TDR | EL180UH080NE48B | R-454B | - - - | - - - | - - - | 30000 | 16 | 13.4 | 217588789 | All | USA
EL16KC1-030-230A** | CK40HT-42B+TDR | EL195UH040NE36B | R-454B | - - - | - - - | - - - | 30000 | 16 | 13.4 | 217588991 | All | USA
EL16KC1-030-230A** | CK40HT-42B+TDR | EL195UH060NE36B | R-454B | - - - | - - - | - - - | 30000 | 16 | 13.4 | 217588993 | All | USA
EL16KC1-030-230A** | CK40HT-42B+TDR | EL196UH030XE36B | R-454B | - - - | - - - | - - - | 30000 | 16 | 13.4 | 217588790 | All | USA,Canada
EL16KC1-030-230A** | CK40HT-42B+TDR | EL196UH045XE36B | R-454B | - - - | - - - | - - - | 30000 | 16 | 13.4 | 217588791 | All | USA,Canada
EL16KC1-030-230A** | CK40HT-42B+TDR | EL196UH070XE36B | R-454B | - - - | - - - | - - - | 30000 | 16 | 13.4 | 217588792 | All | USA,Canada
EL16KC1-030-230A** | CK40HT-42B+TDR | EL280UH045E36A | R-454B | - - - | - - - | - - - | 30000 | 16.5 | 13.8 | 217588818 | All | USA
EL16KC1-030-230A** | CK40HT-42B+TDR | EL280UH070E36A | R-454B | - - - | - - - | - - - | 30000 | 16.5 | 13.8 | 217588819 | All | USA
EL16KC1-030-230A** | CK40HT-42B+TDR | EL280UH070XE36A | R-454B | - - - | - - - | - - - | 30000 | 16.5 | 13.8 | 217588820 | All | USA
EL16KC1-030-230A** | CK40HT-42B+TDR | EL280UH090E36B | R-454B | - - - | - - - | - - - | 30000 | 16.9 | 14 | 217588793 | All | USA
EL16KC1-030-230A** | CK40HT-42B+TDR | EL280UH090E48B | R-454B | - - - | - - - | - - - | 30000 | 16.5 | 14 | 217588794 | All | USA
EL16KC1-030-230A** | CK40HT-42B+TDR | EL280UH090XE48B | R-454B | - - - | - - - | - - - | 30000 | 16.5 | 14 | 217588795 | All | USA
EL16KC1-030-230A** | CK40HT-42B+TDR | EL297UH045XE36B | R-454B | - - - | - - - | - - - | 30000 | 16 | 13.6 | 217588822 | All | USA,Canada
EL16KC1-030-230A** | CK40HT-42B+TDR | EL297UH045XV36B | R-454B | - - - | - - - | - - - | 30000 | 16 | 13.6 | 217588823 | All | USA,Canada
EL16KC1-030-230A** | CK40HT-42B+TDR | EL297UH070XE36B | R-454B | - - - | - - - | - - - | 30000 | 16 | 13.4 | 217588821 | All | USA,Canada
EL16KC1-030-230A** | CK40HT-42B+TDR | EL297UH070XV36B | R-454B | - - - | - - - | - - - | 30000 | 16.5 | 13.8 | 217588824 | All | USA,Canada
EL16KC1-030-230A** | CK40HT-42B+TDR | ML180UH070E36B | R-454B | - - - | - - - | - - - | 30000 | 16.5 | 13.8 | 217588796 | All | USA
EL16KC1-030-230A** | CK40HT-42B+TDR | ML180UH070V36B | R-454B | - - - | - - - | - - - | 30000 | 16.5 | 13.8 | 217588797 | All | USA
EL16KC1-030-230A** | CK40HT-42B+TDR | ML180UH070V48B | R-454B | - - - | - - - | - - - | 30000 | 16.5 | 14 | 217588798 | All | USA
EL16KC1-030-230A** | CK40HT-42B+TDR | ML180UH070XE36B | R-454B | - - - | - - - | - - - | 30000 | 16.5 | 13.8 | 217588799 | All | USA
EL16KC1-030-230A** | CK40HT-42B+TDR | ML180UH090E48B | R-454B | - - - | - - - | - - - | 30000 | 16.5 | 14 | 217588800 | All | USA
EL16KC1-030-230A** | CK40HT-42B+TDR | ML180UH090V48B | R-454B | - - - | - - - | - - - | 30000 | 16 | 13.6 | 217588801 | All | USA
EL16KC1-030-230A** | CK40HT-42B+TDR | ML180UH090XE48B | R-454B | - - - | - - - | - - - | 30000 | 16.5 | 14 | 217588802 | All | USA
EL16KC1-030-230A** | CK40HT-42B+TDR | ML193UH030XE36B | R-454B | - - - | - - - | - - - | 30000 | 16 | 13.6 | 217588803 | All | USA
EL16KC1-030-230A** | CK40HT-42B+TDR | ML193UH045XE36B | R-454B | - - - | - - - | - - - | 30000 | 16 | 13.6 | 217588804 | All | USA
EL16KC1-030-230A** | CK40HT-42B+TDR | ML193UH070XE36B | R-454B | - - - | - - - | - - - | 30000 | 16.5 | 13.8 | 217588805 | All | USA
EL16KC1-030-230A** | CK40HT-42B+TDR | ML196UH030XE36B | R-454B | - - - | - - - | - - - | 30000 | 16 | 13.6 | 217588806 | All | USA,Canada
EL16KC1-030-230A** | CK40HT-42B+TDR | ML196UH045XE36B | R-454B | - - - | - - - | - - - | 30000 | 16 | 13.4 | 217588807 | All | USA,Canada
EL16KC1-030-230A** | CK40HT-42B+TDR | ML196UH070XE48B | R-454B | - - - | - - - | - - - | 30000 | 16 | 13.6 | 217588808 | All | USA,Canada
EL16KC1-030-230A** | CK40HT-42B+TDR | ML296UH045XV36B | R-454B | - - - | - - - | - - - | 30000 | 16.5 | 13.8 | 217588809 | All | USA,Canada
EL16KC1-030-230A** | CK40HT-42B+TDR | ML296UH070XV36B | R-454B | - - - | - - - | - - - | 30000 | 16 | 13.4 | 217588810 | All | USA,Canada
EL16KC1-030-230A** | CK40HT-42B+TDR | SL280UH080NV48B | R-454B | - - - | - - - | - - - | 30000 | 16 | 13.4 | 217588811 | All | USA
EL16KC1-030-230A** | CK40HT-42B+TDR | SL280UH090V36B | R-454B | - - - | - - - | - - - | 30000 | 16.9 | 13.8 | 217588812 | All | USA
EL16KC1-030-230A** | CK40HT-42B+TDR | SL280UH090V48B | R-454B | - - - | - - - | - - - | 30000 | 16.5 | 13.8 | 217588813 | All | USA
EL16KC1-030-230A** | CK40HT-42B+TDR | SL280UH090XV48B | R-454B | - - - | - - - | - - - | 30000 | 16.5 | 13.8 | 217588814 | All | USA
EL16KC1-030-230A** | CK40HT-42B+TDR | SL297UH040NV36B | R-454B | - - - | - - - | - - - | 30000 | 16 | 13.6 | 217588849 | All | USA,Canada
EL16KC1-030-230A** | CK40HT-42B+TDR | SL297UH060NV36B | R-454B | - - - | - - - | - - - | 30000 | 16 | 13.4 | 217588893 | All | USA,Canada
EL16KC1-030-230A** | CK40HT-42B+TDR | SLP99UH070XV36B | R-454B | - - - | - - - | - - - | 30000 | 16.5 | 13.8 | 217588815 | All | USA,Canada
EL16KC1-030-230A** | CK40HT-42C+TDR | - - - | R-454B | - - - | - - - | - - - | 29000 | 14.3 | 12.2 | 215660306 | All | USA,Canada
EL16KC1-030-230A** | CK40HT-42C+TDR | EL180UH100NE60C | R-454B | - - - | - - - | - - - | 30000 | 16 | 13.6 | 215660247 | All | USA
EL16KC1-030-230A** | CK40HT-42C+TDR | EL196UH090XE48C | R-454B | - - - | - - - | - - - | 29400 | 16.5 | 13.8 | 215660249 | All | USA,Canada
EL16KC1-030-230A** | CK40HT-42C+TDR | EL196UH110XE60C | R-454B | - - - | - - - | - - - | 30000 | 16.5 | 13.6 | 215660251 | All | USA,Canada
EL16KC1-030-230A** | CK40HT-42C+TDR | EL280UH110E48C | R-454B | - - - | - - - | - - - | 29600 | 16.5 | 14 | 215660253 | All | USA
EL16KC1-030-230A** | CK40HT-42C+TDR | EL280UH110E60C | R-454B | - - - | - - - | - - - | 30000 | 16.5 | 13.6 | 215660255 | All | USA
EL16KC1-030-230A** | CK40HT-42C+TDR | EL280UH110XE60C | R-454B | - - - | - - - | - - - | 30000 | 16.5 | 13.6 | 215660257 | All | USA
EL16KC1-030-230A** | CK40HT-42C+TDR | EL297UH045XV36B | R-454B | - - - | - - - | - - - | 29800 | 16 | 13.4 | 215660259 | All | USA,Canada
EL16KC1-030-230A** | CK40HT-42C+TDR | EL297UH090XE48C | R-454B | - - - | - - - | - - - | 29600 | 16.5 | 13.8 | 215660261 | All | USA,Canada
EL16KC1-030-230A** | CK40HT-42C+TDR | EL297UH090XV36C | R-454B | - - - | - - - | - - - | 29800 | 16 | 13.6 | 215660263 | All | USA,Canada
EL16KC1-030-230A** | CK40HT-42C+TDR | EL297UH090XV48C | R-454B | - - - | - - - | - - - | 30000 | 16 | 13.4 | 215660265 | All | USA,Canada
EL16KC1-030-230A** | CK40HT-42C+TDR | EL297UH110XE60C | R-454B | - - - | - - - | - - - | 30000 | 16.5 | 13.8 | 215660267 | All | USA,Canada
EL16KC1-030-230A** | CK40HT-42C+TDR | EL297UH110XV48C | R-454B | - - - | - - - | - - - | 30000 | 16 | 13.6 | 215660269 | All | USA,Canada
EL16KC1-030-230A** | CK40HT-42C+TDR | ML180UH070E36B | R-454B | - - - | - - - | - - - | 30000 | 16.5 | 13.8 | 215660271 | All | USA
EL16KC1-030-230A** | CK40HT-42C+TDR | ML180UH090E48B | R-454B | - - - | - - - | - - - | 30000 | 16.5 | 14 | 215660273 | All | USA
EL16KC1-030-230A** | CK40HT-42C+TDR | ML180UH090E60C | R-454B | - - - | - - - | - - - | 30000 | 16.8 | 14 | 215660274 | All | USA
EL16KC1-030-230A** | CK40HT-42C+TDR | ML180UH110E60C | R-454B | - - - | - - - | - - - | 30000 | 16.5 | 13.8 | 215660276 | All | USA
EL16KC1-030-230A** | CK40HT-42C+TDR | ML180UH110XE60C | R-454B | - - - | - - - | - - - | 30000 | 16.5 | 13.8 | 215660278 | All | USA
EL16KC1-030-230A** | CK40HT-42C+TDR | ML193UH090XE36C | R-454B | - - - | - - - | - - - | 30000 | 16.5 | 13.8 | 215660280 | All | USA
EL16KC1-030-230A** | CK40HT-42C+TDR | ML193UH090XE48C | R-454B | - - - | - - - | - - - | 29200 | 16.5 | 13.8 | 215660282 | All | USA
EL16KC1-030-230A** | CK40HT-42C+TDR | ML193UH110XE48C | R-454B | - - - | - - - | - - - | 30000 | 16.5 | 13.8 | 215660284 | All | USA
EL16KC1-030-230A** | CK40HT-42C+TDR | ML193UH110XE60C | R-454B | - - - | - - - | - - - | 30000 | 16.5 | 13.8 | 215660286 | All | USA
EL16KC1-030-230A** | CK40HT-42C+TDR | ML196UH045XE36B | R-454B | - - - | - - - | - - - | 30000 | 16 | 13.4 | 215660288 | All | USA,Canada
EL16KC1-030-230A** | CK40HT-42C+TDR | ML196UH090XE36C | R-454B | - - - | - - - | - - - | 30000 | 16.5 | 13.8 | 215660290 | All | USA,Canada
EL16KC1-030-230A** | CK40HT-42C+TDR | ML196UH090XE48C | R-454B | - - - | - - - | - - - | 29400 | 16.5 | 13.8 | 215660292 | All | USA,Canada
EL16KC1-030-230A** | CK40HT-42C+TDR | ML196UH090XE60C | R-454B | - - - | - - - | - - - | 30000 | 16.5 | 13.8 | 215660294 | All | USA,Canada
EL16KC1-030-230A** | CK40HT-42C+TDR | ML196UH110XE60C | R-454B | - - - | - - - | - - - | 30000 | 16 | 13.6 | 215660296 | All | USA,Canada
EL16KC1-030-230A** | CK40HT-42C+TDR | ML296UH070XV36B | R-454B | - - - | - - - | - - - | 30000 | 16 | 13.8 | 215980834 | All | USA,Canada
EL16KC1-030-230A** | CK40HT-42C+TDR | ML296UH090XV48C | R-454B | - - - | - - - | - - - | 30200 | 16 | 13.6 | 215980826 | All | USA,Canada
EL16KC1-030-230A** | CK40HT-42C+TDR | SL280UH080NV48B | R-454B | - - - | - - - | - - - | 30000 | 16 | 13.4 | 215660298 | All | USA
EL16KC1-030-230A** | CK40HT-42C+TDR | SLP99UH090XV36C | R-454B | - - - | - - - | - - - | 29800 | 16 | 13.6 | 215660302 | All | USA,Canada
EL16KC1-030-230A** | CK40HT-42C+TDR | SLP99UH090XV48C | R-454B | - - - | - - - | - - - | 30000 | 16 | 13.4 | 215660304 | All | USA,Canada
EL16KC1-030-230A** | CK40HT-48B+TDR | - - - | R-454B | - - - | - - - | - - - | 28800 | 14.3 | 12 | 215660388 | All | USA,Canada
EL16KC1-030-230A** | CK40HT-48B+TDR | EL180UH060NE36A | R-454B | - - - | - - - | - - - | 29600 | 16 | 13.4 | 215660308 | All | USA
EL16KC1-030-230A** | CK40HT-48B+TDR | EL180UH080NE48B | R-454B | - - - | - - - | - - - | 30000 | 15.5 | 13.2 | 215660310 | All | USA
EL16KC1-030-230A** | CK40HT-48B+TDR | EL195UH040NE36B | R-454B | - - - | - - - | - - - | 29200 | 16 | 13.2 | 215660312 | All | USA
EL16KC1-030-230A** | CK40HT-48B+TDR | EL195UH060NE36B | R-454B | - - - | - - - | - - - | 30000 | 15.5 | 13 | 217505403 | All | USA
EL16KC1-030-230A** | CK40HT-48B+TDR | EL196UH030XE36B | R-454B | - - - | - - - | - - - | 29000 | 15.5 | 13.2 | 215660314 | All | USA,Canada
EL16KC1-030-230A** | CK40HT-48B+TDR | EL196UH045XE36B | R-454B | - - - | - - - | - - - | 29800 | 15.5 | 13.2 | 215660316 | All | USA,Canada
EL16KC1-030-230A** | CK40HT-48B+TDR | EL196UH070XE36B | R-454B | - - - | - - - | - - - | 29800 | 16 | 13.2 | 215660318 | All | USA,Canada
EL16KC1-030-230A** | CK40HT-48B+TDR | EL280UH045E36A | R-454B | - - - | - - - | - - - | 30000 | 16.5 | 13.6 | 215660320 | All | USA
EL16KC1-030-230A** | CK40HT-48B+TDR | EL280UH070E36A | R-454B | - - - | - - - | - - - | 30000 | 16 | 13.4 | 215660322 | All | USA
EL16KC1-030-230A** | CK40HT-48B+TDR | EL280UH090E36B | R-454B | - - - | - - - | - - - | 30000 | 16.5 | 13.8 | 215660324 | All | USA
EL16KC1-030-230A** | CK40HT-48B+TDR | EL280UH090E48B | R-454B | - - - | - - - | - - - | 29800 | 16.5 | 13.6 | 215660326 | All | USA
EL16KC1-030-230A** | CK40HT-48B+TDR | EL280UH090XE48B | R-454B | - - - | - - - | - - - | 29800 | 16.5 | 13.6 | 215660328 | All | USA
EL16KC1-030-230A** | CK40HT-48B+TDR | EL297UH045XE36B | R-454B | - - - | - - - | - - - | 30000 | 16 | 13.4 | 215660329 | All | USA,Canada
EL16KC1-030-230A** | CK40HT-48B+TDR | EL297UH045XV36B | R-454B | - - - | - - - | - - - | 29600 | 15.5 | 13.2 | 215660332 | All | USA,Canada
EL16KC1-030-230A** | CK40HT-48B+TDR | EL297UH070XE36B | R-454B | - - - | - - - | - - - | 29800 | 16 | 13.4 | 215660333 | All | USA,Canada
EL16KC1-030-230A** | CK40HT-48B+TDR | EL297UH070XV36B | R-454B | - - - | - - - | - - - | 29800 | 16 | 13.4 | 215660335 | All | USA,Canada
EL16KC1-030-230A** | CK40HT-48B+TDR | ML180UH070E36B | R-454B | - - - | - - - | - - - | 29800 | 16 | 13.4 | 215660338 | All | USA
EL16KC1-030-230A** | CK40HT-48B+TDR | ML180UH070V36B | R-454B | - - - | - - - | - - - | 30000 | 16 | 13.6 | 215660340 | All | USA
EL16KC1-030-230A** | CK40HT-48B+TDR | ML180UH070V48B | R-454B | - - - | - - - | - - - | 30000 | 16.5 | 13.8 | 215660341 | All | USA
EL16KC1-030-230A** | CK40HT-48B+TDR | ML180UH070XE36B | R-454B | - - - | - - - | - - - | 29800 | 16 | 13.4 | 215660343 | All | USA
EL16KC1-030-230A** | CK40HT-48B+TDR | ML180UH090E48B | R-454B | - - - | - - - | - - - | 30000 | 16.5 | 13.6 | 215660345 | All | USA
EL16KC1-030-230A** | CK40HT-48B+TDR | ML180UH090V48B | R-454B | - - - | - - - | - - - | 30000 | 16 | 13.4 | 215660347 | All | USA
EL16KC1-030-230A** | CK40HT-48B+TDR | ML180UH090XE48B | R-454B | - - - | - - - | - - - | 30000 | 16.5 | 13.6 | 215660349 | All | USA
EL16KC1-030-230A** | CK40HT-48B+TDR | ML193UH030XE36B | R-454B | - - - | - - - | - - - | 30000 | 16 | 13.4 | 215660351 | All | USA
EL16KC1-030-230A** | CK40HT-48B+TDR | ML193UH045XE36B | R-454B | - - - | - - - | - - - | 29800 | 16 | 13.4 | 215660353 | All | USA
EL16KC1-030-230A** | CK40HT-48B+TDR | ML193UH070XE36B | R-454B | - - - | - - - | - - - | 29800 | 16 | 13.4 | 215660355 | All | USA
EL16KC1-030-230A** | CK40HT-48B+TDR | ML196UH030XE36B | R-454B | - - - | - - - | - - - | 29000 | 15.5 | 13.2 | 215660363 | All | USA,Canada
EL16KC1-030-230A** | CK40HT-48B+TDR | ML196UH045XE36B | R-454B | - - - | - - - | - - - | 29800 | 15.5 | 13.2 | 215660365 | All | USA,Canada
EL16KC1-030-230A** | CK40HT-48B+TDR | ML196UH070XE36B | R-454B | - - - | - - - | - - - | 29800 | 16 | 13.4 | 215660367 | All | USA,Canada
EL16KC1-030-230A** | CK40HT-48B+TDR | ML196UH070XE48B | R-454B | - - - | - - - | - - - | 29000 | 16 | 13.2 | 215660369 | All | USA,Canada
EL16KC1-030-230A** | CK40HT-48B+TDR | ML296UH045XV36B | R-454B | - - - | - - - | - - - | 30000 | 16 | 13.4 | 215660373 | All | USA,Canada
EL16KC1-030-230A** | CK40HT-48B+TDR | ML296UH070XV36B | R-454B | - - - | - - - | - - - | 29600 | 16 | 13.4 | 215980828 | All | USA,Canada
EL16KC1-030-230A** | CK40HT-48B+TDR | SL280UH080NV48B | R-454B | - - - | - - - | - - - | 30000 | 16 | 13.4 | 215660375 | All | USA
EL16KC1-030-230A** | CK40HT-48B+TDR | SL280UH090V36B | R-454B | - - - | - - - | - - - | 30000 | 16 | 13.6 | 215660377 | All | USA
EL16KC1-030-230A** | CK40HT-48B+TDR | SL280UH090V48B | R-454B | - - - | - - - | - - - | 30000 | 16 | 13.4 | 215660380 | All | USA
EL16KC1-030-230A** | CK40HT-48B+TDR | SL280UH090XV48B | R-454B | - - - | - - - | - - - | 30000 | 16 | 13.4 | 215660382 | All | USA
EL16KC1-030-230A** | CK40HT-48B+TDR | SL297UH040NV36B | R-454B | - - - | - - - | - - - | 29800 | 16 | 13.4 | 215660384 | All | USA,Canada
EL16KC1-030-230A** | CK40HT-48B+TDR | SL297UH060NV36B | R-454B | - - - | - - - | - - - | 30000 | 15.5 | 13.2 | 217588894 | All | USA,Canada
EL16KC1-030-230A** | CK40HT-48B+TDR | SLP99UH070XV36B | R-454B | - - - | - - - | - - - | 29800 | 16 | 13.4 | 215660386 | All | USA,Canada
EL16KC1-030-230A** | CK40HT-48C+TDR | - - - | R-454B | - - - | - - - | - - - | 28800 | 14.3 | 12.2 | 215660440 | All | USA,Canada
EL16KC1-030-230A** | CK40HT-48C+TDR | EL180UH100NE60C | R-454B | - - - | - - - | - - - | 30000 | 15.5 | 13.4 | 215660390 | All | USA
EL16KC1-030-230A** | CK40HT-48C+TDR | EL195UH080NE48C | R-454B | - - - | - - - | - - - | 29800 | 15.5 | 13.2 | 217505274 | All | USA
EL16KC1-030-230A** | CK40HT-48C+TDR | EL195UH100NE60C | R-454B | - - - | - - - | - - - | 29800 | 15.5 | 13 | 217505556 | All | USA
EL16KC1-030-230A** | CK40HT-48C+TDR | EL196UH090XE48C | R-454B | - - - | - - - | - - - | 30000 | 16 | 13.6 | 215660392 | All | USA,Canada
EL16KC1-030-230A** | CK40HT-48C+TDR | EL196UH110XE60C | R-454B | - - - | - - - | - - - | 30000 | 16 | 13.6 | 215660394 | All | USA,Canada
EL16KC1-030-230A** | CK40HT-48C+TDR | EL280UH110E48C | R-454B | - - - | - - - | - - - | 29800 | 16.5 | 13.8 | 215660396 | All | USA
EL16KC1-030-230A** | CK40HT-48C+TDR | EL280UH110E60C | R-454B | - - - | - - - | - - - | 30000 | 16 | 13.6 | 215660398 | All | USA
EL16KC1-030-230A** | CK40HT-48C+TDR | EL280UH110XE60C | R-454B | - - - | - - - | - - - | 30000 | 16 | 13.6 | 215660400 | All | USA
EL16KC1-030-230A** | CK40HT-48C+TDR | EL297UH090XE48C | R-454B | - - - | - - - | - - - | 30000 | 16 | 13.6 | 215660402 | All | USA,Canada
EL16KC1-030-230A** | CK40HT-48C+TDR | EL297UH090XV36C | R-454B | - - - | - - - | - - - | 30000 | 16 | 13.4 | 215660404 | All | USA,Canada
EL16KC1-030-230A** | CK40HT-48C+TDR | EL297UH090XV48C | R-454B | - - - | - - - | - - - | 30000 | 16 | 13.4 | 215660406 | All | USA,Canada
EL16KC1-030-230A** | CK40HT-48C+TDR | EL297UH110XE60C | R-454B | - - - | - - - | - - - | 30000 | 16 | 13.6 | 215660408 | All | USA,Canada
EL16KC1-030-230A** | CK40HT-48C+TDR | EL297UH110XV48C | R-454B | - - - | - - - | - - - | 30000 | 16 | 13.4 | 215660410 | All | USA,Canada
EL16KC1-030-230A** | CK40HT-48C+TDR | ML180UH090E60C | R-454B | - - - | - - - | - - - | 30000 | 16.5 | 13.8 | 215660412 | All | USA
EL16KC1-030-230A** | CK40HT-48C+TDR | ML180UH110E60C | R-454B | - - - | - - - | - - - | 30000 | 16 | 13.6 | 215660414 | All | USA
EL16KC1-030-230A** | CK40HT-48C+TDR | ML180UH110XE60C | R-454B | - - - | - - - | - - - | 30000 | 16 | 13.6 | 215660416 | All | USA
EL16KC1-030-230A** | CK40HT-48C+TDR | ML193UH090XE36C | R-454B | - - - | - - - | - - - | 30000 | 16 | 13.4 | 215660418 | All | USA
EL16KC1-030-230A** | CK40HT-48C+TDR | ML193UH090XE48C | R-454B | - - - | - - - | - - - | 30000 | 16 | 13.4 | 215660420 | All | USA
EL16KC1-030-230A** | CK40HT-48C+TDR | ML193UH110XE48C | R-454B | - - - | - - - | - - - | 30000 | 16 | 13.6 | 215660422 | All | USA
EL16KC1-030-230A** | CK40HT-48C+TDR | ML193UH110XE60C | R-454B | - - - | - - - | - - - | 30000 | 16 | 13.6 | 215660424 | All | USA
EL16KC1-030-230A** | CK40HT-48C+TDR | ML196UH090XE36C | R-454B | - - - | - - - | - - - | 29600 | 16 | 13.4 | 215660426 | All | USA,Canada
EL16KC1-030-230A** | CK40HT-48C+TDR | ML196UH090XE48C | R-454B | - - - | - - - | - - - | 30000 | 16 | 13.6 | 215660428 | All | USA,Canada
EL16KC1-030-230A** | CK40HT-48C+TDR | ML196UH090XE60C | R-454B | - - - | - - - | - - - | 30000 | 16 | 13.6 | 215660430 | All | USA,Canada
EL16KC1-030-230A** | CK40HT-48C+TDR | ML196UH110XE60C | R-454B | - - - | - - - | - - - | 30000 | 16 | 13.4 | 215660432 | All | USA,Canada
EL16KC1-030-230A** | CK40HT-48C+TDR | ML296UH090XV48C | R-454B | - - - | - - - | - - - | 30000 | 16 | 13.4 | 215980830 | All | USA,Canada
EL16KC1-030-230A** | CK40HT-48C+TDR | SL280UH080NV48B | R-454B | - - - | - - - | - - - | 30000 | 15.5 | 13.2 | 215660434 | All | USA
EL16KC1-030-230A** | CK40HT-48C+TDR | SL297UH080NV48C | R-454B | - - - | - - - | - - - | 30000 | 15.5 | 13 | 217588940 | All | USA,Canada
EL16KC1-030-230A** | CK40HT-48C+TDR | SLP99UH090XV36C | R-454B | - - - | - - - | - - - | 29600 | 16 | 13.4 | 215660436 | All | USA,Canada
EL16KC1-030-230A** | CK40HT-48C+TDR | SLP99UH090XV48C | R-454B | - - - | - - - | - - - | 30000 | 15.5 | 13.2 | 215660438 | All | USA,Canada
EL16KC1-036-230A** | CBK43UHET-030-DV- | - - - | R-454B | - - - | - - - | - - - | 36000 | 15.2 | 13 | 218426844 | All | USA,Canada
EL16KC1-036-230A** | CBK43UHET-036-DV- | - - - | R-454B | - - - | - - - | - - - | 36000 | 14.7 | 13 | 218426851 | All | USA,Canada
EL16KC1-036-230A** | CBK43UHET-042-DV- | - - - | R-454B | - - - | - - - | - - - | 36000 | 15.5 | 13 | 218426858 | All | USA,Canada
EL16KC1-036-230A** | CBK43UHET-048-DV- | - - - | R-454B | - - - | - - - | - - - | 36000 | 15.2 | 13 | 218426866 | All | USA,Canada
EL16KC1-036-230A** | CBK45UHET-030-230 | - - - | R-454B | - - - | - - - | - - - | 36000 | 15.2 | 13.2 | 215660511 | All | USA,Canada
EL16KC1-036-230A** | CBK45UHET-036-230 | - - - | R-454B | - - - | - - - | - - - | 36000 | 16 | 13.6 | 215660513 | All | USA,Canada
EL16KC1-036-230A** | CBK45UHET-042-230 | - - - | R-454B | - - - | - - - | - - - | 36000 | 15.2 | 13.2 | 215660515 | All | USA,Canada
EL16KC1-036-230A** | CBK45UHET-048-230 | - - - | R-454B | - - - | - - - | - - - | 36000 | 16 | 14 | 215660517 | All | USA,Canada
EL16KC1-036-230A** | CBK45UHPT-036-230 | - - - | R-454B | - - - | - - - | - - - | 36000 | 15.2 | 13 | 217469076 | All | USA,Canada
EL16KC1-036-230A** | CBK45UHPT-042-230 | - - - | R-454B | - - - | - - - | - - - | 36000 | 15.5 | 13.4 | 215660519 | All | USA,Canada
EL16KC1-036-230A** | CBK45UHVT-024-230 | - - - | R-454B | - - - | - - - | - - - | 35800 | 14.3 | 12.8 | 215660521 | All | USA,Canada
EL16KC1-036-230A** | CBK45UHVT-030-230 | - - - | R-454B | - - - | - - - | - - - | 36000 | 15.5 | 13.4 | 215660523 | All | USA,Canada
EL16KC1-036-230A** | CBK45UHVT-036-230 | - - - | R-454B | - - - | - - - | - - - | 36000 | 15.5 | 13.6 | 215660525 | All | USA,Canada
EL16KC1-036-230A** | CBK45UHVT-042-230 | - - - | R-454B | - - - | - - - | - - - | 36000 | 16 | 13.8 | 215660527 | All | USA,Canada
EL16KC1-036-230A** | CBK45UHVT-048-230 | - - - | R-454B | - - - | - - - | - - - | 36000 | 16 | 14 | 215660529 | All | USA,Canada
EL16KC1-036-230A** | CBK47UHET-030-230 | - - - | R-454B | - - - | - - - | - - - | 35800 | 15.2 | 13.4 | 215660531 | All | USA,Canada
EL16KC1-036-230A** | CBK47UHET-036-230 | - - - | R-454B | - - - | - - - | - - - | 36000 | 15.5 | 13.4 | 215660533 | All | USA,Canada
EL16KC1-036-230A** | CBK47UHET-036-460- | - - - | R-454B | - - - | - - - | - - - | 36000 | 15.5 | 13.4 | 217595354 | All | USA,Canada
EL16KC1-036-230A** | CBK47UHET-042-230 | - - - | R-454B | - - - | - - - | - - - | 36000 | 16 | 14 | 215660535 | All | USA,Canada
EL16KC1-036-230A** | CBK47UHET-048-230 | - - - | R-454B | - - - | - - - | - - - | 36000 | 15.5 | 13.6 | 215660537 | All | USA,Canada
EL16KC1-036-230A** | CBK47UHET-048-460- | - - - | R-454B | - - - | - - - | - - - | 36000 | 15.5 | 13.6 | 217595355 | All | USA,Canada
EL16KC1-036-230A** | CBK48MVT-018/024-230 | - - - | R-454B | - - - | - - - | - - - | 35600 | 14.7 | 13 | 215660539 | All | USA,Canada
EL16KC1-036-230A** | CBK48MVT-030-230 | - - - | R-454B | - - - | - - - | - - - | 36000 | 15.5 | 13.4 | 215660541 | All | USA,Canada
EL16KC1-036-230A** | CBK48MVT-036-230 | - - - | R-454B | - - - | - - - | - - - | 36000 | 15.5 | 13.4 | 215660543 | All | USA,Canada
EL16KC1-036-230A** | CBK48MVT-042-230 | - - - | R-454B | - - - | - - - | - - - | 36000 | 16 | 14 | 215660545 | All | USA,Canada
EL16KC1-036-230A** | CBK48MVT-048-230 | - - - | R-454B | - - - | - - - | - - - | 36000 | 16.5 | 14 | 215660547 | All | USA,Canada
EL16KC1-036-230A** | CK40[C,U]T-24A+TDR | EL180UH040NE36A | R-454B | - - - | - - - | - - - | 35200 | 14.7 | 12.8 | 215660549 | All | USA
EL16KC1-036-230A** | CK40[C,U]T-24A+TDR | EL180UH060NE36A | R-454B | - - - | - - - | - - - | 35200 | 14.7 | 12.8 | 215660551 | All | USA
EL16KC1-036-230A** | CK40[C,U]T-24A+TDR | EL280UH070E36A | R-454B | - - - | - - - | - - - | 35200 | 14.7 | 12.8 | 215660553 | All | USA
EL16KC1-036-230A** | CK40[C,U]T-24A+TDR | EL280UH070XE36A | R-454B | - - - | - - - | - - - | 35200 | 14.7 | 12.8 | 215660555 | All | USA
EL16KC1-036-230A** | CK40[C,U]T-24A+TDR | ML180UH030V36A | R-454B | - - - | - - - | - - - | 35200 | 14.7 | 13 | 215660557 | All | USA
EL16KC1-036-230A** | CK40[C,U]T-24A+TDR | ML180UH045E36A | R-454B | - - - | - - - | - - - | 35400 | 14.7 | 13 | 215660559 | All | USA
EL16KC1-036-230A** | CK40[C,U]T-24A+TDR | ML180UH045V36A | R-454B | - - - | - - - | - - - | 35200 | 14.7 | 13 | 215660561 | All | USA
EL16KC1-036-230A** | CK40[C,U]T-24A+TDR | ML180UH045XE36A | R-454B | - - - | - - - | - - - | 35400 | 14.7 | 13 | 215660563 | All | USA
EL16KC1-036-230A** | CK40[C,U]T-24A+TDR | ML180UH070E36A | R-454B | - - - | - - - | - - - | 35400 | 14.7 | 12.8 | 215660565 | All | USA
EL16KC1-036-230A** | CK40[C,U]T-24A+TDR | ML180UH070V36A | R-454B | - - - | - - - | - - - | 35400 | 14.7 | 13 | 215660567 | All | USA
EL16KC1-036-230A** | CK40[C,U]T-24A+TDR | ML180UH070XE36A | R-454B | - - - | - - - | - - - | 35400 | 14.7 | 12.8 | 215660569 | All | USA
EL16KC1-036-230A** | CK40[C,U]T-24A+TDR | SL280UH060NV36A | R-454B | - - - | - - - | - - - | 35800 | 14.7 | 13 | 215660570 | All | USA
EL16KC1-036-230A** | CK40[C,U]T-24A+TDR | SL280UH070V36A | R-454B | - - - | - - - | - - - | 35200 | 14.7 | 12.8 | 215660572 | All | USA
EL16KC1-036-230A** | CK40[C,U]T-24A+TDR | SL280UH070XV36A | R-454B | - - - | - - - | - - - | 35200 | 14.7 | 12.8 | 215660574 | All | USA
EL16KC1-036-230A** | CK40[C,U]T-24B+TDR | EL180UH080NE48B | R-454B | - - - | - - - | - - - | 35200 | 14.7 | 12.6 | 215660576 | All | USA
EL16KC1-036-230A** | CK40[C,U]T-24B+TDR | EL280UH070E36A | R-454B | - - - | - - - | - - - | 35200 | 14.7 | 13 | 215660578 | All | USA
EL16KC1-036-230A** | CK40[C,U]T-24B+TDR | EL280UH090E36B | R-454B | - - - | - - - | - - - | 35400 | 14.7 | 13 | 215660580 | All | USA
EL16KC1-036-230A** | CK40[C,U]T-24B+TDR | EL280UH090E48B | R-454B | - - - | - - - | - - - | 35400 | 15.2 | 13 | 215660582 | All | USA
EL16KC1-036-230A** | CK40[C,U]T-24B+TDR | EL280UH090XE48B | R-454B | - - - | - - - | - - - | 35400 | 15.2 | 13 | 215660584 | All | USA
EL16KC1-036-230A** | CK40[C,U]T-24B+TDR | EL297UH045XE36B | R-454B | - - - | - - - | - - - | 35200 | 14.7 | 12.6 | 215660586 | All | USA,Canada
EL16KC1-036-230A** | CK40[C,U]T-24B+TDR | EL297UH045XV36B | R-454B | - - - | - - - | - - - | 35000 | 14.7 | 12.6 | 215660588 | All | USA,Canada
EL16KC1-036-230A** | CK40[C,U]T-24B+TDR | EL297UH070XE36B | R-454B | - - - | - - - | - - - | 35200 | 14.7 | 12.6 | 215660590 | All | USA,Canada
EL16KC1-036-230A** | CK40[C,U]T-24B+TDR | EL297UH070XV36B | R-454B | - - - | - - - | - - - | 35200 | 14.7 | 13 | 215660592 | All | USA,Canada
EL16KC1-036-230A** | CK40[C,U]T-24B+TDR | ML180UH070E36B | R-454B | - - - | - - - | - - - | 35800 | 14.7 | 13 | 215660594 | All | USA
EL16KC1-036-230A** | CK40[C,U]T-24B+TDR | ML180UH070V36B | R-454B | - - - | - - - | - - - | 36000 | 15.2 | 13.2 | 215660596 | All | USA
EL16KC1-036-230A** | CK40[C,U]T-24B+TDR | ML180UH070V48B | R-454B | - - - | - - - | - - - | 35600 | 15.2 | 13.2 | 215660598 | All | USA
EL16KC1-036-230A** | CK40[C,U]T-24B+TDR | ML180UH070XE36B | R-454B | - - - | - - - | - - - | 35800 | 14.7 | 13 | 215660600 | All | USA
EL16KC1-036-230A** | CK40[C,U]T-24B+TDR | ML180UH090E48B | R-454B | - - - | - - - | - - - | 35200 | 15.2 | 13 | 215660602 | All | USA
EL16KC1-036-230A** | CK40[C,U]T-24B+TDR | ML180UH090V48B | R-454B | - - - | - - - | - - - | 35200 | 14.7 | 13 | 215660604 | All | USA
EL16KC1-036-230A** | CK40[C,U]T-24B+TDR | ML180UH090XE48B | R-454B | - - - | - - - | - - - | 35200 | 15.2 | 13 | 215660606 | All | USA
EL16KC1-036-230A** | CK40[C,U]T-24B+TDR | ML193UH030XE36B | R-454B | - - - | - - - | - - - | 35200 | 14.3 | 12.4 | 215660608 | All | USA
EL16KC1-036-230A** | CK40[C,U]T-24B+TDR | ML193UH045XE36B | R-454B | - - - | - - - | - - - | 35000 | 14.7 | 12.8 | 215660610 | All | USA
EL16KC1-036-230A** | CK40[C,U]T-24B+TDR | ML193UH070XE36B | R-454B | - - - | - - - | - - - | 35800 | 14.7 | 12.8 | 215660612 | All | USA
EL16KC1-036-230A** | CK40[C,U]T-24B+TDR | ML196UH030XE36B | R-454B | - - - | - - - | - - - | 35600 | 14.3 | 12.6 | 217512099 | All | USA,Canada
EL16KC1-036-230A** | CK40[C,U]T-24B+TDR | ML196UH070XE36B | R-454B | - - - | - - - | - - - | 35800 | 14.7 | 12.8 | 215660614 | All | USA,Canada
EL16KC1-036-230A** | CK40[C,U]T-24B+TDR | ML196UH070XE48B | R-454B | - - - | - - - | - - - | 35600 | 14.3 | 12.4 | 215660616 | All | USA,Canada
EL16KC1-036-230A** | CK40[C,U]T-24B+TDR | ML296UH045XV36B | R-454B | - - - | - - - | - - - | 35200 | 14.7 | 13 | 215660618 | All | USA,Canada
EL16KC1-036-230A** | CK40[C,U]T-24B+TDR | ML296UH070XV36B | R-454B | - - - | - - - | - - - | 35400 | 14.7 | 13 | 215980872 | All | USA,Canada
EL16KC1-036-230A** | CK40[C,U]T-24B+TDR | SL280UH080NV48B | R-454B | - - - | - - - | - - - | 35400 | 14.7 | 12.8 | 215660620 | All | USA
EL16KC1-036-230A** | CK40[C,U]T-24B+TDR | SL280UH090V36B | R-454B | - - - | - - - | - - - | 35400 | 15.2 | 13 | 215660622 | All | USA
EL16KC1-036-230A** | CK40[C,U]T-24B+TDR | SL280UH090V48B | R-454B | - - - | - - - | - - - | 36000 | 14.7 | 13 | 215660624 | All | USA
EL16KC1-036-230A** | CK40[C,U]T-24B+TDR | SL280UH090XV48B | R-454B | - - - | - - - | - - - | 36000 | 14.7 | 13 | 215660626 | All | USA
EL16KC1-036-230A** | CK40[C,U]T-24B+TDR | SL297UH040NV36B | R-454B | - - - | - - - | - - - | 35800 | 14.7 | 13 | 215660627 | All | USA,Canada
EL16KC1-036-230A** | CK40[C,U]T-24B+TDR | SL297UH060NV36B | R-454B | - - - | - - - | - - - | 35200 | 14.7 | 12.8 | 217588872 | All | USA,Canada
EL16KC1-036-230A** | CK40[C,U]T-24B+TDR | SLP99UH070XV36B | R-454B | - - - | - - - | - - - | 35200 | 14.7 | 13 | 215660629 | All | USA,Canada
EL16KC1-036-230A** | CK40[C,U]T-30/36A+TDR | ML180UH030V36A | R-454B | - - - | - - - | - - - | 34000 | 14.3 | 12.6 | 215660631 | All | USA
EL16KC1-036-230A** | CK40[C,U]T-30/36A+TDR | ML180UH045E36A | R-454B | - - - | - - - | - - - | 34400 | 14.3 | 12.6 | 215660633 | All | USA
EL16KC1-036-230A** | CK40[C,U]T-30/36A+TDR | ML180UH045V36A | R-454B | - - - | - - - | - - - | 34200 | 14.3 | 12.6 | 215660635 | All | USA
EL16KC1-036-230A** | CK40[C,U]T-30/36A+TDR | ML180UH045XE36A | R-454B | - - - | - - - | - - - | 34400 | 14.3 | 12.6 | 215660637 | All | USA
EL16KC1-036-230A** | CK40[C,U]T-30/36A+TDR | ML180UH070V36A | R-454B | - - - | - - - | - - - | 34200 | 14.3 | 12.6 | 215660638 | All | USA
EL16KC1-036-230A** | CK40[C,U]T-30/36A+TDR | SL280UH060NV36A | R-454B | - - - | - - - | - - - | 34800 | 14.3 | 12.8 | 215660639 | All | USA
EL16KC1-036-230A** | CK40[C,U]T-30/36B+TDR | EL280UH070E36A | R-454B | - - - | - - - | - - - | 34200 | 14.3 | 12.6 | 215660640 | All | USA
EL16KC1-036-230A** | CK40[C,U]T-30/36B+TDR | EL280UH070XE36A | R-454B | - - - | - - - | - - - | 34200 | 14.3 | 12.6 | 215660641 | All | USA
EL16KC1-036-230A** | CK40[C,U]T-30/36B+TDR | EL280UH090E36B | R-454B | - - - | - - - | - - - | 34600 | 14.3 | 12.8 | 215660642 | All | USA
EL16KC1-036-230A** | CK40[C,U]T-30/36B+TDR | EL280UH090E48B | R-454B | - - - | - - - | - - - | 34600 | 14.3 | 12.8 | 215660643 | All | USA
EL16KC1-036-230A** | CK40[C,U]T-30/36B+TDR | EL280UH090XE48B | R-454B | - - - | - - - | - - - | 34600 | 14.3 | 12.8 | 215660644 | All | USA
EL16KC1-036-230A** | CK40[C,U]T-30/36B+TDR | EL297UH070XV36B | R-454B | - - - | - - - | - - - | 34200 | 14.3 | 12.4 | 215660645 | All | USA,Canada
EL16KC1-036-230A** | CK40[C,U]T-30/36B+TDR | ML180UH070E36B | R-454B | - - - | - - - | - - - | 34800 | 14.3 | 12.6 | 215660647 | All | USA
EL16KC1-036-230A** | CK40[C,U]T-30/36B+TDR | ML180UH070V36B | R-454B | - - - | - - - | - - - | 34200 | 14.3 | 12.8 | 215660648 | All | USA
EL16KC1-036-230A** | CK40[C,U]T-30/36B+TDR | ML180UH070V48B | R-454B | - - - | - - - | - - - | 35200 | 14.3 | 13 | 215660649 | All | USA
EL16KC1-036-230A** | CK40[C,U]T-30/36B+TDR | ML180UH070XE36B | R-454B | - - - | - - - | - - - | 34800 | 14.3 | 12.6 | 215660650 | All | USA
EL16KC1-036-230A** | CK40[C,U]T-30/36B+TDR | ML180UH090E48B | R-454B | - - - | - - - | - - - | 34400 | 14.7 | 12.8 | 215660651 | All | USA
EL16KC1-036-230A** | CK40[C,U]T-30/36B+TDR | ML180UH090V48B | R-454B | - - - | - - - | - - - | 34000 | 14.3 | 12.6 | 215660652 | All | USA
EL16KC1-036-230A** | CK40[C,U]T-30/36B+TDR | ML180UH090XE48B | R-454B | - - - | - - - | - - - | 34400 | 14.7 | 12.8 | 215660653 | All | USA
EL16KC1-036-230A** | CK40[C,U]T-30/36B+TDR | ML193UH070XE36B | R-454B | - - - | - - - | - - - | 34000 | 14.3 | 12.4 | 215660654 | All | USA
EL16KC1-036-230A** | CK40[C,U]T-30/36B+TDR | ML296UH045XV36B | R-454B | - - - | - - - | - - - | 34000 | 14.3 | 12.6 | 215660655 | All | USA,Canada
EL16KC1-036-230A** | CK40[C,U]T-30/36B+TDR | ML296UH070XV36B | R-454B | - - - | - - - | - - - | 34200 | 14.3 | 12.6 | 215980846 | All | USA,Canada
EL16KC1-036-230A** | CK40[C,U]T-30/36B+TDR | SL280UH090V36B | R-454B | - - - | - - - | - - - | 35000 | 14.3 | 12.8 | 215660656 | All | USA
EL16KC1-036-230A** | CK40[C,U]T-30/36B+TDR | SL280UH090V48B | R-454B | - - - | - - - | - - - | 34800 | 14.3 | 12.6 | 215660657 | All | USA
EL16KC1-036-230A** | CK40[C,U]T-30/36B+TDR | SL280UH090XV48B | R-454B | - - - | - - - | - - - | 34800 | 14.3 | 12.6 | 215660658 | All | USA
EL16KC1-036-230A** | CK40[C,U]T-30/36B+TDR | SLP99UH070XV36B | R-454B | - - - | - - - | - - - | 34000 | 14.3 | 12.6 | 215660660 | All | USA,Canada
EL16KC1-036-230A** | CK40[C,U]T-30/36C+TDR | EL196UH090XE48C | R-454B | - - - | - - - | - - - | 34400 | 14.3 | 12.6 | 215660661 | All | USA,Canada
EL16KC1-036-230A** | CK40[C,U]T-30/36C+TDR | EL196UH110XE60C | R-454B | - - - | - - - | - - - | 34400 | 14.3 | 12.8 | 215660662 | All | USA,Canada
EL16KC1-036-230A** | CK40[C,U]T-30/36C+TDR | EL280UH110E48C | R-454B | - - - | - - - | - - - | 34200 | 14.7 | 13 | 215660663 | All | USA
EL16KC1-036-230A** | CK40[C,U]T-30/36C+TDR | EL280UH110E60C | R-454B | - - - | - - - | - - - | 34800 | 14.7 | 12.8 | 215660664 | All | USA
EL16KC1-036-230A** | CK40[C,U]T-30/36C+TDR | EL280UH110XE60C | R-454B | - - - | - - - | - - - | 34800 | 14.7 | 12.8 | 215660665 | All | USA
EL16KC1-036-230A** | CK40[C,U]T-30/36C+TDR | EL297UH090XE48C | R-454B | - - - | - - - | - - - | 34400 | 14.3 | 12.8 | 215660666 | All | USA,Canada
EL16KC1-036-230A** | CK40[C,U]T-30/36C+TDR | EL297UH090XV36C | R-454B | - - - | - - - | - - - | 34200 | 14.3 | 12.6 | 215660667 | All | USA,Canada
EL16KC1-036-230A** | CK40[C,U]T-30/36C+TDR | EL297UH110XE60C | R-454B | - - - | - - - | - - - | 34400 | 14.3 | 12.8 | 215660668 | All | USA,Canada
EL16KC1-036-230A** | CK40[C,U]T-30/36C+TDR | EL297UH110XV48C | R-454B | - - - | - - - | - - - | 34200 | 14.3 | 12.6 | 215660669 | All | USA,Canada
EL16KC1-036-230A** | CK40[C,U]T-30/36C+TDR | EL297UH110XV60C | R-454B | - - - | - - - | - - - | 35200 | 14.3 | 12.6 | 215660670 | All | USA,Canada
EL16KC1-036-230A** | CK40[C,U]T-30/36C+TDR | ML180UH090E60C | R-454B | - - - | - - - | - - - | 35200 | 14.3 | 13 | 215660671 | All | USA
EL16KC1-036-230A** | CK40[C,U]T-30/36C+TDR | ML180UH110E60C | R-454B | - - - | - - - | - - - | 35000 | 14.3 | 12.8 | 215660672 | All | USA
EL16KC1-036-230A** | CK40[C,U]T-30/36C+TDR | ML180UH110V60C | R-454B | - - - | - - - | - - - | 35400 | 14.3 | 13 | 215660673 | All | USA
EL16KC1-036-230A** | CK40[C,U]T-30/36C+TDR | ML180UH110XE60C | R-454B | - - - | - - - | - - - | 35000 | 14.3 | 12.8 | 215660674 | All | USA
EL16KC1-036-230A** | CK40[C,U]T-30/36C+TDR | ML193UH090XE36C | R-454B | - - - | - - - | - - - | 34400 | 14.3 | 12.6 | 215660675 | All | USA
EL16KC1-036-230A** | CK40[C,U]T-30/36C+TDR | ML193UH090XE48C | R-454B | - - - | - - - | - - - | 34200 | 14.3 | 12.6 | 215660676 | All | USA
EL16KC1-036-230A** | CK40[C,U]T-30/36C+TDR | ML193UH110XE48C | R-454B | - - - | - - - | - - - | 34200 | 14.3 | 12.8 | 215660677 | All | USA
EL16KC1-036-230A** | CK40[C,U]T-30/36C+TDR | ML196UH090XE36C | R-454B | - - - | - - - | - - - | 34600 | 14.3 | 12.6 | 215660678 | All | USA,Canada
EL16KC1-036-230A** | CK40[C,U]T-30/36C+TDR | ML196UH090XE48C | R-454B | - - - | - - - | - - - | 34200 | 14.3 | 12.6 | 215660679 | All | USA,Canada
EL16KC1-036-230A** | CK40[C,U]T-30/36C+TDR | ML196UH090XE60C | R-454B | - - - | - - - | - - - | 34200 | 14.3 | 12.8 | 215660680 | All | USA,Canada
EL16KC1-036-230A** | CK40[C,U]T-30/36C+TDR | ML196UH110XE60C | R-454B | - - - | - - - | - - - | 34400 | 14.3 | 12.6 | 215660681 | All | USA,Canada
EL16KC1-036-230A** | CK40[C,U]T-30/36C+TDR | ML296UH090XV48C | R-454B | - - - | - - - | - - - | 34600 | 14.3 | 12.6 | 215980848 | All | USA,Canada
EL16KC1-036-230A** | CK40[C,U]T-30/36C+TDR | ML296UH110XV60C | R-454B | - - - | - - - | - - - | 34800 | 14.3 | 12.8 | 215980850 | All | USA,Canada
EL16KC1-036-230A** | CK40[C,U]T-30/36C+TDR | SL280UH080NV60C | R-454B | - - - | - - - | - - - | 35000 | 14.3 | 12.8 | 215660682 | All | USA
EL16KC1-036-230A** | CK40[C,U]T-30/36C+TDR | SL280UH090V60C | R-454B | - - - | - - - | - - - | 35200 | 14.3 | 12.8 | 215660683 | All | USA
EL16KC1-036-230A** | CK40[C,U]T-30/36C+TDR | SL280UH090XV60C | R-454B | - - - | - - - | - - - | 35200 | 14.3 | 12.8 | 215660684 | All | USA
EL16KC1-036-230A** | CK40[C,U]T-30/36C+TDR | SL280UH100NV60C | R-454B | - - - | - - - | - - - | 35200 | 14.3 | 12.6 | 215660685 | All | USA
EL16KC1-036-230A** | CK40[C,U]T-30/36C+TDR | SLP99UH090XV36C | R-454B | - - - | - - - | - - - | 34200 | 14.3 | 12.6 | 215660686 | All | USA,Canada
EL16KC1-036-230A** | CK40[C,U]T-30/36C+TDR | SLP99UH110XV60C | R-454B | - - - | - - - | - - - | 35000 | 14.3 | 12.6 | 215660687 | All | USA,Canada
EL16KC1-036-230A** | CK40[C,U]T-30A+TDR | EL180UH040NE36A | R-454B | - - - | - - - | - - - | 36000 | 15.2 | 13 | 215660688 | All | USA
EL16KC1-036-230A** | CK40[C,U]T-30A+TDR | EL180UH060NE36A | R-454B | - - - | - - - | - - - | 36000 | 15.2 | 13 | 215660689 | All | USA
EL16KC1-036-230A** | CK40[C,U]T-30A+TDR | EL280UH045E36A | R-454B | - - - | - - - | - - - | 36000 | 15.2 | 13.2 | 215660690 | All | USA
EL16KC1-036-230A** | CK40[C,U]T-30A+TDR | EL280UH070E36A | R-454B | - - - | - - - | - - - | 36000 | 15.2 | 13.2 | 215660691 | All | USA
EL16KC1-036-230A** | CK40[C,U]T-30A+TDR | EL280UH070XE36A | R-454B | - - - | - - - | - - - | 36000 | 15.2 | 13.2 | 215660692 | All | USA
EL16KC1-036-230A** | CK40[C,U]T-30A+TDR | ML180UH030V36A | R-454B | - - - | - - - | - - - | 36000 | 15.5 | 13.4 | 215660693 | All | USA
EL16KC1-036-230A** | CK40[C,U]T-30A+TDR | ML180UH045E36A | R-454B | - - - | - - - | - - - | 36000 | 15.5 | 13.4 | 215660694 | All | USA
EL16KC1-036-230A** | CK40[C,U]T-30A+TDR | ML180UH045V36A | R-454B | - - - | - - - | - - - | 36000 | 15.5 | 13.4 | 215660695 | All | USA
EL16KC1-036-230A** | CK40[C,U]T-30A+TDR | ML180UH045XE36A | R-454B | - - - | - - - | - - - | 36000 | 15.5 | 13.4 | 215660696 | All | USA
EL16KC1-036-230A** | CK40[C,U]T-30A+TDR | ML180UH070E36A | R-454B | - - - | - - - | - - - | 36000 | 15.2 | 13 | 215660697 | All | USA
EL16KC1-036-230A** | CK40[C,U]T-30A+TDR | ML180UH070V36A | R-454B | - - - | - - - | - - - | 36000 | 15.5 | 13.4 | 215660698 | All | USA
EL16KC1-036-230A** | CK40[C,U]T-30A+TDR | ML180UH070XE36A | R-454B | - - - | - - - | - - - | 36000 | 15.2 | 13.2 | 215660699 | All | USA
EL16KC1-036-230A** | CK40[C,U]T-30A+TDR | SL280UH060NV36A | R-454B | - - - | - - - | - - - | 36000 | 15.5 | 13.4 | 215660700 | All | USA
EL16KC1-036-230A** | CK40[C,U]T-30A+TDR | SL280UH070V36A | R-454B | - - - | - - - | - - - | 36000 | 15.2 | 13 | 215660701 | All | USA
EL16KC1-036-230A** | CK40[C,U]T-30A+TDR | SL280UH070XV36A | R-454B | - - - | - - - | - - - | 36000 | 15.2 | 13 | 215660702 | All | USA
EL16KC1-036-230A** | CK40[C,U]T-30B+TDR | EL180UH080NE48B | R-454B | - - - | - - - | - - - | 36000 | 15.2 | 13.2 | 215660703 | All | USA
EL16KC1-036-230A** | CK40[C,U]T-30B+TDR | EL195UH040NE36B | R-454B | - - - | - - - | - - - | 35800 | 15.2 | 13 | 215660704 | All | USA,Canada
EL16KC1-036-230A** | CK40[C,U]T-30B+TDR | EL195UH060NE36B | R-454B | - - - | - - - | - - - | 36000 | 14.7 | 13 | 217505406 | All | USA,Canada
EL16KC1-036-230A** | CK40[C,U]T-30B+TDR | EL196UH030XE36B | R-454B | - - - | - - - | - - - | 36000 | 14.7 | 13 | 215660705 | All | USA,Canada
EL16KC1-036-230A** | CK40[C,U]T-30B+TDR | EL196UH070XE36B | R-454B | - - - | - - - | - - - | 36000 | 14.7 | 13 | 215660706 | All | USA,Canada
EL16KC1-036-230A** | CK40[C,U]T-30B+TDR | EL280UH045E36A | R-454B | - - - | - - - | - - - | 36000 | 15.2 | 13.2 | 215660707 | All | USA
EL16KC1-036-230A** | CK40[C,U]T-30B+TDR | EL280UH070E36A | R-454B | - - - | - - - | - - - | 36000 | 15.5 | 13.4 | 215660708 | All | USA
EL16KC1-036-230A** | CK40[C,U]T-30B+TDR | EL280UH090E36B | R-454B | - - - | - - - | - - - | 36000 | 15.5 | 13.4 | 215660709 | All | USA
EL16KC1-036-230A** | CK40[C,U]T-30B+TDR | EL280UH090E48B | R-454B | - - - | - - - | - - - | 36000 | 15.5 | 13.4 | 215660710 | All | USA
EL16KC1-036-230A** | CK40[C,U]T-30B+TDR | EL280UH090XE48B | R-454B | - - - | - - - | - - - | 36000 | 15.5 | 13.4 | 215660711 | All | USA
EL16KC1-036-230A** | CK40[C,U]T-30B+TDR | EL297UH045XE36B | R-454B | - - - | - - - | - - - | 35800 | 15.2 | 13.2 | 215660712 | All | USA,Canada
EL16KC1-036-230A** | CK40[C,U]T-30B+TDR | EL297UH045XV36B | R-454B | - - - | - - - | - - - | 35800 | 14.7 | 13 | 215660713 | All | USA,Canada
EL16KC1-036-230A** | CK40[C,U]T-30B+TDR | EL297UH070XE36B | R-454B | - - - | - - - | - - - | 36000 | 15.2 | 13 | 215660714 | All | USA,Canada
EL16KC1-036-230A** | CK40[C,U]T-30B+TDR | EL297UH070XV36B | R-454B | - - - | - - - | - - - | 36000 | 15.2 | 13.2 | 215660715 | All | USA,Canada
EL16KC1-036-230A** | CK40[C,U]T-30B+TDR | ML180UH070E36B | R-454B | - - - | - - - | - - - | 36000 | 15.5 | 13.4 | 215660717 | All | USA
EL16KC1-036-230A** | CK40[C,U]T-30B+TDR | ML180UH070V36B | R-454B | - - - | - - - | - - - | 36000 | 15.5 | 13.4 | 215660718 | All | USA
EL16KC1-036-230A** | CK40[C,U]T-30B+TDR | ML180UH070V48B | R-454B | - - - | - - - | - - - | 36000 | 15.5 | 13.6 | 215660719 | All | USA
EL16KC1-036-230A** | CK40[C,U]T-30B+TDR | ML180UH070XE36B | R-454B | - - - | - - - | - - - | 36000 | 15.5 | 13.4 | 215660720 | All | USA
EL16KC1-036-230A** | CK40[C,U]T-30B+TDR | ML180UH090E48B | R-454B | - - - | - - - | - - - | 36000 | 15.5 | 13.6 | 215660721 | All | USA
EL16KC1-036-230A** | CK40[C,U]T-30B+TDR | ML180UH090V48B | R-454B | - - - | - - - | - - - | 36000 | 15.5 | 13.4 | 215660722 | All | USA
EL16KC1-036-230A** | CK40[C,U]T-30B+TDR | ML180UH090XE48B | R-454B | - - - | - - - | - - - | 36000 | 15.5 | 13.6 | 215660723 | All | USA
EL16KC1-036-230A** | CK40[C,U]T-30B+TDR | ML193UH030XE36B | R-454B | - - - | - - - | - - - | 36000 | 14.7 | 13 | 215660724 | All | USA
EL16KC1-036-230A** | CK40[C,U]T-30B+TDR | ML193UH045XE36B | R-454B | - - - | - - - | - - - | 36000 | 15.2 | 13 | 215660725 | All | USA
EL16KC1-036-230A** | CK40[C,U]T-30B+TDR | ML193UH070XE36B | R-454B | - - - | - - - | - - - | 36000 | 15.2 | 13.2 | 215660726 | All | USA
EL16KC1-036-230A** | CK40[C,U]T-30B+TDR | ML196UH030XE36B | R-454B | - - - | - - - | - - - | 36000 | 14.7 | 13 | 215660727 | All | USA,Canada
EL16KC1-036-230A** | CK40[C,U]T-30B+TDR | ML196UH070XE36B | R-454B | - - - | - - - | - - - | 36000 | 15.2 | 13.2 | 215660728 | All | USA,Canada
EL16KC1-036-230A** | CK40[C,U]T-30B+TDR | ML196UH070XE48B | R-454B | - - - | - - - | - - - | 36000 | 14.7 | 13 | 215660729 | All | USA,Canada
EL16KC1-036-230A** | CK40[C,U]T-30B+TDR | ML296UH045XV36B | R-454B | - - - | - - - | - - - | 36000 | 15.2 | 13.2 | 215660730 | All | USA,Canada
EL16KC1-036-230A** | CK40[C,U]T-30B+TDR | ML296UH070XV36B | R-454B | - - - | - - - | - - - | 36200 | 15.5 | 13.2 | 215980874 | All | USA,Canada
EL16KC1-036-230A** | CK40[C,U]T-30B+TDR | SL280UH080NV48B | R-454B | - - - | - - - | - - - | 36000 | 15.2 | 13.2 | 215660731 | All | USA
EL16KC1-036-230A** | CK40[C,U]T-30B+TDR | SL280UH090V36B | R-454B | - - - | - - - | - - - | 36000 | 15.5 | 13.4 | 215660732 | All | USA
EL16KC1-036-230A** | CK40[C,U]T-30B+TDR | SL280UH090V48B | R-454B | - - - | - - - | - - - | 36000 | 15.2 | 13.2 | 215660733 | All | USA
EL16KC1-036-230A** | CK40[C,U]T-30B+TDR | SL280UH090XV48B | R-454B | - - - | - - - | - - - | 36000 | 15.2 | 13.2 | 215660734 | All | USA
EL16KC1-036-230A** | CK40[C,U]T-30B+TDR | SL297UH040NV36B | R-454B | - - - | - - - | - - - | 36000 | 15.2 | 13.2 | 215660735 | All | USA,Canada
EL16KC1-036-230A** | CK40[C,U]T-30B+TDR | SL297UH060NV36B | R-454B | - - - | - - - | - - - | 36000 | 14.7 | 13 | 217588873 | All | USA,Canada
EL16KC1-036-230A** | CK40[C,U]T-30B+TDR | SLP99UH070XV36B | R-454B | - - - | - - - | - - - | 36000 | 15.5 | 13.4 | 215660736 | All | USA,Canada
EL16KC1-036-230A** | CK40[C,U]T-36A+TDR | - - - | R-454B | - - - | - - - | - - - | 36000 | 14.3 | 12.4 | 215660752 | All | USA,Canada
EL16KC1-036-230A** | CK40[C,U]T-36A+TDR | EL180UH040NE36A | R-454B | - - - | - - - | - - - | 36000 | 15.5 | 13.2 | 215660737 | All | USA
EL16KC1-036-230A** | CK40[C,U]T-36A+TDR | EL180UH060NE36A | R-454B | - - - | - - - | - - - | 36000 | 15.5 | 13.2 | 215660738 | All | USA
EL16KC1-036-230A** | CK40[C,U]T-36A+TDR | EL280UH045E36A | R-454B | - - - | - - - | - - - | 36000 | 15.5 | 13.4 | 215660739 | All | USA
EL16KC1-036-230A** | CK40[C,U]T-36A+TDR | EL280UH070E36A | R-454B | - - - | - - - | - - - | 36000 | 15.5 | 13.4 | 215660740 | All | USA
EL16KC1-036-230A** | CK40[C,U]T-36A+TDR | EL280UH070XE36A | R-454B | - - - | - - - | - - - | 36000 | 15.5 | 13.4 | 215660741 | All | USA
EL16KC1-036-230A** | CK40[C,U]T-36A+TDR | ML180UH030V36A | R-454B | - - - | - - - | - - - | 36000 | 15.5 | 13.4 | 215660742 | All | USA
EL16KC1-036-230A** | CK40[C,U]T-36A+TDR | ML180UH045E36A | R-454B | - - - | - - - | - - - | 36000 | 15.5 | 13.4 | 215660743 | All | USA
EL16KC1-036-230A** | CK40[C,U]T-36A+TDR | ML180UH045V36A | R-454B | - - - | - - - | - - - | 36000 | 15.5 | 13.4 | 215660744 | All | USA
EL16KC1-036-230A** | CK40[C,U]T-36A+TDR | ML180UH045XE36A | R-454B | - - - | - - - | - - - | 36000 | 15.5 | 13.4 | 215660745 | All | USA
EL16KC1-036-230A** | CK40[C,U]T-36A+TDR | ML180UH070E36A | R-454B | - - - | - - - | - - - | 36000 | 15.5 | 13.4 | 215660746 | All | USA
EL16KC1-036-230A** | CK40[C,U]T-36A+TDR | ML180UH070V36A | R-454B | - - - | - - - | - - - | 36000 | 15.5 | 13.4 | 215660747 | All | USA
EL16KC1-036-230A** | CK40[C,U]T-36A+TDR | ML180UH070XE36A | R-454B | - - - | - - - | - - - | 36000 | 15.5 | 13.4 | 215660748 | All | USA
EL16KC1-036-230A** | CK40[C,U]T-36A+TDR | SL280UH060NV36A | R-454B | - - - | - - - | - - - | 36000 | 15.5 | 13.4 | 215660749 | All | USA
EL16KC1-036-230A** | CK40[C,U]T-36A+TDR | SL280UH070V36A | R-454B | - - - | - - - | - - - | 36000 | 15.2 | 13.2 | 215660750 | All | USA
EL16KC1-036-230A** | CK40[C,U]T-36A+TDR | SL280UH070XV36A | R-454B | - - - | - - - | - - - | 36000 | 15.2 | 13.2 | 215660751 | All | USA
EL16KC1-036-230A** | CK40[C,U]T-36B+TDR | - - - | R-454B | - - - | - - - | - - - | 34200 | 14.3 | 11.7 | 215660509 | All | USA,Canada
EL16KC1-036-230A** | CK40[C,U]T-36B+TDR | EL180UH060NE36A | R-454B | - - - | - - - | - - - | 36000 | 15.5 | 13.4 | 215660753 | All | USA
EL16KC1-036-230A** | CK40[C,U]T-36B+TDR | EL180UH080NE48B | R-454B | - - - | - - - | - - - | 36000 | 15.5 | 13.4 | 215660754 | All | USA
EL16KC1-036-230A** | CK40[C,U]T-36B+TDR | EL195UH040NE36B | R-454B | - - - | - - - | - - - | 36000 | 15.2 | 13.2 | 215660755 | All | USA,Canada
EL16KC1-036-230A** | CK40[C,U]T-36B+TDR | EL195UH060NE36B | R-454B | - - - | - - - | - - - | 36000 | 15.2 | 13 | 217505409 | All | USA,Canada
EL16KC1-036-230A** | CK40[C,U]T-36B+TDR | EL196UH030XE36B | R-454B | - - - | - - - | - - - | 36000 | 15.2 | 13.2 | 215660756 | All | USA,Canada
EL16KC1-036-230A** | CK40[C,U]T-36B+TDR | EL196UH070XE36B | R-454B | - - - | - - - | - - - | 36000 | 15.2 | 13.2 | 215660757 | All | USA,Canada
EL16KC1-036-230A** | CK40[C,U]T-36B+TDR | EL280UH045E36A | R-454B | - - - | - - - | - - - | 36000 | 15.5 | 13.4 | 215660758 | All | USA
EL16KC1-036-230A** | CK40[C,U]T-36B+TDR | EL280UH070E36A | R-454B | - - - | - - - | - - - | 36000 | 15.5 | 13.4 | 215660759 | All | USA
EL16KC1-036-230A** | CK40[C,U]T-36B+TDR | EL280UH090E36B | R-454B | - - - | - - - | - - - | 36000 | 15.5 | 13.6 | 215660760 | All | USA
EL16KC1-036-230A** | CK40[C,U]T-36B+TDR | EL280UH090E48B | R-454B | - - - | - - - | - - - | 36000 | 16 | 13.8 | 215660761 | All | USA
EL16KC1-036-230A** | CK40[C,U]T-36B+TDR | EL280UH090XE48B | R-454B | - - - | - - - | - - - | 36000 | 16 | 13.8 | 215660762 | All | USA
EL16KC1-036-230A** | CK40[C,U]T-36B+TDR | EL297UH045XE36B | R-454B | - - - | - - - | - - - | 36000 | 15.5 | 13.4 | 215660763 | All | USA,Canada
EL16KC1-036-230A** | CK40[C,U]T-36B+TDR | EL297UH045XV36B | R-454B | - - - | - - - | - - - | 36000 | 15.2 | 13.2 | 215660764 | All | USA,Canada
EL16KC1-036-230A** | CK40[C,U]T-36B+TDR | EL297UH070XE36B | R-454B | - - - | - - - | - - - | 36000 | 15.5 | 13.2 | 215660765 | All | USA,Canada
EL16KC1-036-230A** | CK40[C,U]T-36B+TDR | EL297UH070XV36B | R-454B | - - - | - - - | - - - | 36000 | 15.5 | 13.4 | 215660766 | All | USA,Canada
EL16KC1-036-230A** | CK40[C,U]T-36B+TDR | ML180UH070E36B | R-454B | - - - | - - - | - - - | 36000 | 15.5 | 13.4 | 215660768 | All | USA
EL16KC1-036-230A** | CK40[C,U]T-36B+TDR | ML180UH070V36B | R-454B | - - - | - - - | - - - | 36000 | 16 | 13.6 | 215660769 | All | USA
EL16KC1-036-230A** | CK40[C,U]T-36B+TDR | ML180UH070V48B | R-454B | - - - | - - - | - - - | 36000 | 16 | 13.8 | 215660770 | All | USA
EL16KC1-036-230A** | CK40[C,U]T-36B+TDR | ML180UH070XE36B | R-454B | - - - | - - - | - - - | 36000 | 15.5 | 13.4 | 215660771 | All | USA
EL16KC1-036-230A** | CK40[C,U]T-36B+TDR | ML180UH090E48B | R-454B | - - - | - - - | - - - | 36000 | 16 | 13.8 | 215660772 | All | USA
EL16KC1-036-230A** | CK40[C,U]T-36B+TDR | ML180UH090V48B | R-454B | - - - | - - - | - - - | 36000 | 15.5 | 13.4 | 215660773 | All | USA
EL16KC1-036-230A** | CK40[C,U]T-36B+TDR | ML180UH090XE48B | R-454B | - - - | - - - | - - - | 36000 | 16 | 13.8 | 215660774 | All | USA
EL16KC1-036-230A** | CK40[C,U]T-36B+TDR | ML193UH030XE36B | R-454B | - - - | - - - | - - - | 36000 | 15.2 | 13 | 215660775 | All | USA
EL16KC1-036-230A** | CK40[C,U]T-36B+TDR | ML193UH045XE36B | R-454B | - - - | - - - | - - - | 36000 | 15.5 | 13.4 | 215660776 | All | USA
EL16KC1-036-230A** | CK40[C,U]T-36B+TDR | ML193UH070XE36B | R-454B | - - - | - - - | - - - | 36000 | 15.5 | 13.4 | 215660777 | All | USA
EL16KC1-036-230A** | CK40[C,U]T-36B+TDR | ML196UH030XE36B | R-454B | - - - | - - - | - - - | 36000 | 15.2 | 13.2 | 215660778 | All | USA,Canada
EL16KC1-036-230A** | CK40[C,U]T-36B+TDR | ML196UH070XE36B | R-454B | - - - | - - - | - - - | 36000 | 15.5 | 13.4 | 215660779 | All | USA,Canada
EL16KC1-036-230A** | CK40[C,U]T-36B+TDR | ML196UH070XE48B | R-454B | - - - | - - - | - - - | 36000 | 15.2 | 13 | 215660780 | All | USA,Canada
EL16KC1-036-230A** | CK40[C,U]T-36B+TDR | ML296UH045XV36B | R-454B | - - - | - - - | - - - | 36000 | 15.5 | 13.4 | 215660781 | All | USA,Canada
EL16KC1-036-230A** | CK40[C,U]T-36B+TDR | ML296UH070XV36B | R-454B | - - - | - - - | - - - | 36600 | 15.5 | 13.4 | 215980835 | All | USA,Canada
EL16KC1-036-230A** | CK40[C,U]T-36B+TDR | SL280UH080NV48B | R-454B | - - - | - - - | - - - | 36000 | 15.5 | 13.4 | 215660782 | All | USA
EL16KC1-036-230A** | CK40[C,U]T-36B+TDR | SL280UH090V36B | R-454B | - - - | - - - | - - - | 36000 | 15.5 | 13.6 | 215660783 | All | USA
EL16KC1-036-230A** | CK40[C,U]T-36B+TDR | SL280UH090V48B | R-454B | - - - | - - - | - - - | 36000 | 15.5 | 13.4 | 215660784 | All | USA
EL16KC1-036-230A** | CK40[C,U]T-36B+TDR | SL280UH090XV48B | R-454B | - - - | - - - | - - - | 36000 | 15.5 | 13.4 | 215660785 | All | USA
EL16KC1-036-230A** | CK40[C,U]T-36B+TDR | SL297UH040NV36B | R-454B | - - - | - - - | - - - | 36000 | 15.5 | 13.4 | 215660786 | All | USA,Canada
EL16KC1-036-230A** | CK40[C,U]T-36B+TDR | SL297UH060NV36B | R-454B | - - - | - - - | - - - | 36000 | 15.2 | 13.2 | 217588867 | All | USA,Canada
EL16KC1-036-230A** | CK40[C,U]T-36B+TDR | SLP99UH070XV36B | R-454B | - - - | - - - | - - - | 36000 | 15.5 | 13.4 | 215660787 | All | USA,Canada
EL16KC1-036-230A** | CK40[C,U]T-36C+TDR | - - - | R-454B | - - - | - - - | - - - | 36000 | 14.3 | 12.4 | 218085731 | All | USA,Canada
EL16KC1-036-230A** | CK40[C,U]T-36C+TDR | EL180UH100NE60C | R-454B | - - - | - - - | - - - | 36000 | 15.5 | 13.4 | 218085733 | All | USA,Canada
EL16KC1-036-230A** | CK40[C,U]T-36C+TDR | EL195UH080NE48C | R-454B | - - - | - - - | - - - | 36000 | 15.5 | 13.4 | 218085749 | All | USA,Canada
EL16KC1-036-230A** | CK40[C,U]T-36C+TDR | EL195UH100NE60C | R-454B | - - - | - - - | - - - | 36000 | 15.2 | 13.2 | 218085750 | All | USA,Canada
EL16KC1-036-230A** | CK40[C,U]T-36C+TDR | EL196UH090XE48C | R-454B | - - - | - - - | - - - | 36000 | 16 | 13.8 | 218085754 | All | USA,Canada
EL16KC1-036-230A** | CK40[C,U]T-36C+TDR | EL196UH110XE60C | R-454B | - - - | - - - | - - - | 36000 | 16 | 13.8 | 218085734 | All | USA,Canada
EL16KC1-036-230A** | CK40[C,U]T-36C+TDR | EL280UH110E48C | R-454B | - - - | - - - | - - - | 36000 | 16 | 14 | 218085735 | All | USA
EL16KC1-036-230A** | CK40[C,U]T-36C+TDR | EL280UH110E60C | R-454B | - - - | - - - | - - - | 36000 | 16 | 14 | 218085741 | All | USA
EL16KC1-036-230A** | CK40[C,U]T-36C+TDR | EL280UH110XE60C | R-454B | - - - | - - - | - - - | 36000 | 16 | 14 | 218085742 | All | USA
EL16KC1-036-230A** | CK40[C,U]T-36C+TDR | EL297UH090XE48C | R-454B | - - - | - - - | - - - | 36000 | 16 | 13.8 | 218085746 | All | USA,Canada
EL16KC1-036-230A** | CK40[C,U]T-36C+TDR | EL297UH090XV36C | R-454B | - - - | - - - | - - - | 36000 | 16 | 13.8 | 218085768 | All | USA,Canada
EL16KC1-036-230A** | CK40[C,U]T-36C+TDR | EL297UH090XV48C | R-454B | - - - | - - - | - - - | 36000 | 16 | 13.6 | 218085767 | All | USA,Canada
EL16KC1-036-230A** | CK40[C,U]T-36C+TDR | EL297UH090XV60C | R-454B | - - - | - - - | - - - | 36000 | 15.5 | 13.6 | 218085766 | All | USA,Canada
EL16KC1-036-230A** | CK40[C,U]T-36C+TDR | EL297UH110XE60C | R-454B | - - - | - - - | - - - | 36000 | 16 | 13.8 | 218085732 | All | USA,Canada
EL16KC1-036-230A** | CK40[C,U]T-36C+TDR | EL297UH110XV48C | R-454B | - - - | - - - | - - - | 36000 | 16 | 13.8 | 218085765 | All | USA,Canada
EL16KC1-036-230A** | CK40[C,U]T-36C+TDR | EL297UH110XV60C | R-454B | - - - | - - - | - - - | 36000 | 16 | 13.8 | 218085764 | All | USA,Canada
EL16KC1-036-230A** | CK40[C,U]T-36C+TDR | ML180UH090E60C | R-454B | - - - | - - - | - - - | 36000 | 16 | 13.8 | 218085748 | All | USA
EL16KC1-036-230A** | CK40[C,U]T-36C+TDR | ML180UH110E60C | R-454B | - - - | - - - | - - - | 36000 | 16 | 13.8 | 218085736 | All | USA
EL16KC1-036-230A** | CK40[C,U]T-36C+TDR | ML180UH110V60C | R-454B | - - - | - - - | - - - | 36000 | 16 | 13.8 | 218085752 | All | USA
EL16KC1-036-230A** | CK40[C,U]T-36C+TDR | ML180UH110XE60C | R-454B | - - - | - - - | - - - | 36000 | 16 | 13.8 | 218085737 | All | USA
EL16KC1-036-230A** | CK40[C,U]T-36C+TDR | ML193UH090XE36C | R-454B | - - - | - - - | - - - | 36000 | 15.5 | 13.6 | 218085738 | All | USA,Canada
EL16KC1-036-230A** | CK40[C,U]T-36C+TDR | ML193UH090XE48C | R-454B | - - - | - - - | - - - | 36000 | 16 | 13.8 | 218085747 | All | USA,Canada
EL16KC1-036-230A** | CK40[C,U]T-36C+TDR | ML193UH110XE48C | R-454B | - - - | - - - | - - - | 36000 | 16 | 13.8 | 218085739 | All | USA,Canada
EL16KC1-036-230A** | CK40[C,U]T-36C+TDR | ML193UH110XE60C | R-454B | - - - | - - - | - - - | 36000 | 16 | 13.8 | 218085740 | All | USA,Canada
EL16KC1-036-230A** | CK40[C,U]T-36C+TDR | ML196UH090XE36C | R-454B | - - - | - - - | - - - | 36000 | 15.5 | 13.6 | 218085759 | All | USA,Canada
EL16KC1-036-230A** | CK40[C,U]T-36C+TDR | ML196UH090XE48C | R-454B | - - - | - - - | - - - | 36000 | 16 | 13.8 | 218085772 | All | USA,Canada
EL16KC1-036-230A** | CK40[C,U]T-36C+TDR | ML196UH090XE60C | R-454B | - - - | - - - | - - - | 36000 | 16 | 13.8 | 218085743 | All | USA,Canada
EL16KC1-036-230A** | CK40[C,U]T-36C+TDR | ML196UH110XE60C | R-454B | - - - | - - - | - - - | 36000 | 16 | 13.8 | 218085753 | All | USA,Canada
EL16KC1-036-230A** | CK40[C,U]T-36C+TDR | ML296UH090XV48C | R-454B | - - - | - - - | - - - | 36000 | 16 | 13.8 | 218085771 | All | USA,Canada
EL16KC1-036-230A** | CK40[C,U]T-36C+TDR | ML296UH110XV60C | R-454B | - - - | - - - | - - - | 36000 | 16 | 13.8 | 218085769 | All | USA,Canada
EL16KC1-036-230A** | CK40[C,U]T-36C+TDR | SL280UH080NV60C | R-454B | - - - | - - - | - - - | 36000 | 16 | 13.8 | 218085744 | All | USA,Canada
EL16KC1-036-230A** | CK40[C,U]T-36C+TDR | SL280UH090V60C | R-454B | - - - | - - - | - - - | 36000 | 16 | 14 | 218085755 | All | USA
EL16KC1-036-230A** | CK40[C,U]T-36C+TDR | SL280UH090XV60C | R-454B | - - - | - - - | - - - | 36000 | 16 | 14 | 218085756 | All | USA
EL16KC1-036-230A** | CK40[C,U]T-36C+TDR | SL280UH100NV60C | R-454B | - - - | - - - | - - - | 36000 | 15.5 | 13.8 | 218085745 | All | USA,Canada
EL16KC1-036-230A** | CK40[C,U]T-36C+TDR | SL280UH110V60C | R-454B | - - - | - - - | - - - | 36000 | 14.7 | 12.6 | 218085757 | All | USA
EL16KC1-036-230A** | CK40[C,U]T-36C+TDR | SL280UH110XV60C | R-454B | - - - | - - - | - - - | 36000 | 14.7 | 12.6 | 218085758 | All | USA
EL16KC1-036-230A** | CK40[C,U]T-36C+TDR | SL297UH080NV48C | R-454B | - - - | - - - | - - - | 36000 | 14.7 | 13 | 218085751 | All | USA,Canada
EL16KC1-036-230A** | CK40[C,U]T-36C+TDR | SL297UH080NV60C | R-454B | - - - | - - - | - - - | 36000 | 15.5 | 13.4 | 218085770 | All | USA,Canada
EL16KC1-036-230A** | CK40[C,U]T-36C+TDR | SLP99UH090XV36C | R-454B | - - - | - - - | - - - | 36000 | 16 | 13.6 | 218085761 | All | USA,Canada
EL16KC1-036-230A** | CK40[C,U]T-36C+TDR | SLP99UH090XV48C | R-454B | - - - | - - - | - - - | 36000 | 16 | 13.6 | 218085762 | All | USA,Canada
EL16KC1-036-230A** | CK40[C,U]T-36C+TDR | SLP99UH090XV60C | R-454B | - - - | - - - | - - - | 36000 | 15.5 | 13.6 | 218085760 | All | USA,Canada
EL16KC1-036-230A** | CK40[C,U]T-36C+TDR | SLP99UH110XV60C | R-454B | - - - | - - - | - - - | 36000 | 16 | 13.8 | 218085763 | All | USA,Canada
EL16KC1-036-230A** | CK40[C,U]T-48B+TDR | - - - | R-454B | - - - | - - - | - - - | 36000 | 14.3 | 12.4 | 215660825 | All | USA,Canada
EL16KC1-036-230A** | CK40[C,U]T-48B+TDR | EL180UH060NE36A | R-454B | - - - | - - - | - - - | 36000 | 15.5 | 13.6 | 215660788 | All | USA
EL16KC1-036-230A** | CK40[C,U]T-48B+TDR | EL180UH080NE48B | R-454B | - - - | - - - | - - - | 36000 | 15.5 | 13.4 | 215660789 | All | USA
EL16KC1-036-230A** | CK40[C,U]T-48B+TDR | EL195UH040NE36B | R-454B | - - - | - - - | - - - | 36000 | 15.5 | 13.4 | 215660790 | All | USA,Canada
EL16KC1-036-230A** | CK40[C,U]T-48B+TDR | EL195UH060NE36B | R-454B | - - - | - - - | - - - | 36000 | 15.2 | 13.2 | 217505411 | All | USA,Canada
EL16KC1-036-230A** | CK40[C,U]T-48B+TDR | EL196UH030XE36B | R-454B | - - - | - - - | - - - | 36000 | 15.2 | 13.4 | 215660791 | All | USA,Canada
EL16KC1-036-230A** | CK40[C,U]T-48B+TDR | EL196UH045XE36B | R-454B | - - - | - - - | - - - | 36000 | 15.2 | 13.2 | 215660792 | All | USA,Canada
EL16KC1-036-230A** | CK40[C,U]T-48B+TDR | EL196UH070XE36B | R-454B | - - - | - - - | - - - | 36000 | 15.5 | 13.4 | 215660793 | All | USA,Canada
EL16KC1-036-230A** | CK40[C,U]T-48B+TDR | EL280UH045E36A | R-454B | - - - | - - - | - - - | 36000 | 15.5 | 13.6 | 215660794 | All | USA
EL16KC1-036-230A** | CK40[C,U]T-48B+TDR | EL280UH070E36A | R-454B | - - - | - - - | - - - | 36000 | 15.5 | 13.6 | 215660795 | All | USA
EL16KC1-036-230A** | CK40[C,U]T-48B+TDR | EL280UH090E36B | R-454B | - - - | - - - | - - - | 36000 | 16 | 13.8 | 215660796 | All | USA
EL16KC1-036-230A** | CK40[C,U]T-48B+TDR | EL280UH090E48B | R-454B | - - - | - - - | - - - | 36000 | 16 | 13.8 | 215660797 | All | USA
EL16KC1-036-230A** | CK40[C,U]T-48B+TDR | EL280UH090XE48B | R-454B | - - - | - - - | - - - | 36000 | 16 | 13.8 | 215660798 | All | USA
EL16KC1-036-230A** | CK40[C,U]T-48B+TDR | EL297UH045XE36B | R-454B | - - - | - - - | - - - | 36000 | 15.5 | 13.4 | 215660799 | All | USA,Canada
EL16KC1-036-230A** | CK40[C,U]T-48B+TDR | EL297UH045XV36B | R-454B | - - - | - - - | - - - | 36000 | 15.2 | 13.4 | 215660800 | All | USA,Canada
EL16KC1-036-230A** | CK40[C,U]T-48B+TDR | EL297UH070XE36B | R-454B | - - - | - - - | - - - | 36000 | 15.5 | 13.4 | 215660801 | All | USA,Canada
EL16KC1-036-230A** | CK40[C,U]T-48B+TDR | EL297UH070XV36B | R-454B | - - - | - - - | - - - | 36000 | 15.5 | 13.6 | 215660802 | All | USA,Canada
EL16KC1-036-230A** | CK40[C,U]T-48B+TDR | ML180UH070E36B | R-454B | - - - | - - - | - - - | 36000 | 15.5 | 13.8 | 215660804 | All | USA
EL16KC1-036-230A** | CK40[C,U]T-48B+TDR | ML180UH070V36B | R-454B | - - - | - - - | - - - | 36000 | 16 | 13.8 | 215660805 | All | USA
EL16KC1-036-230A** | CK40[C,U]T-48B+TDR | ML180UH070V48B | R-454B | - - - | - - - | - - - | 36000 | 16 | 14 | 215660806 | All | USA
EL16KC1-036-230A** | CK40[C,U]T-48B+TDR | ML180UH070XE36B | R-454B | - - - | - - - | - - - | 36000 | 15.5 | 13.8 | 215660807 | All | USA
EL16KC1-036-230A** | CK40[C,U]T-48B+TDR | ML180UH090E48B | R-454B | - - - | - - - | - - - | 36000 | 16 | 13.8 | 215660808 | All | USA
EL16KC1-036-230A** | CK40[C,U]T-48B+TDR | ML180UH090V48B | R-454B | - - - | - - - | - - - | 36000 | 15.5 | 13.6 | 215660809 | All | USA
EL16KC1-036-230A** | CK40[C,U]T-48B+TDR | ML180UH090XE48B | R-454B | - - - | - - - | - - - | 36000 | 16 | 13.8 | 215660810 | All | USA
EL16KC1-036-230A** | CK40[C,U]T-48B+TDR | ML193UH030XE36B | R-454B | - - - | - - - | - - - | 36000 | 15.2 | 13.2 | 215660811 | All | USA
EL16KC1-036-230A** | CK40[C,U]T-48B+TDR | ML193UH045XE36B | R-454B | - - - | - - - | - - - | 36000 | 15.5 | 13.4 | 215660812 | All | USA
EL16KC1-036-230A** | CK40[C,U]T-48B+TDR | ML193UH070XE36B | R-454B | - - - | - - - | - - - | 36000 | 15.5 | 13.6 | 215660813 | All | USA
EL16KC1-036-230A** | CK40[C,U]T-48B+TDR | ML196UH030XE36B | R-454B | - - - | - - - | - - - | 36000 | 15.2 | 13.4 | 215660814 | All | USA,Canada
EL16KC1-036-230A** | CK40[C,U]T-48B+TDR | ML196UH045XE36B | R-454B | - - - | - - - | - - - | 36000 | 15.2 | 13.2 | 215660815 | All | USA,Canada
EL16KC1-036-230A** | CK40[C,U]T-48B+TDR | ML196UH070XE36B | R-454B | - - - | - - - | - - - | 36000 | 15.5 | 13.6 | 215660816 | All | USA,Canada
EL16KC1-036-230A** | CK40[C,U]T-48B+TDR | ML196UH070XE48B | R-454B | - - - | - - - | - - - | 36000 | 15.2 | 13.2 | 215660817 | All | USA,Canada
EL16KC1-036-230A** | CK40[C,U]T-48B+TDR | ML296UH045XV36B | R-454B | - - - | - - - | - - - | 36000 | 15.5 | 13.6 | 215660818 | All | USA,Canada
EL16KC1-036-230A** | CK40[C,U]T-48B+TDR | ML296UH070XV36B | R-454B | - - - | - - - | - - - | 36800 | 15.5 | 13.6 | 215980841 | All | USA,Canada
EL16KC1-036-230A** | CK40[C,U]T-48B+TDR | SL280UH080NV48B | R-454B | - - - | - - - | - - - | 36000 | 15.5 | 13.4 | 215660819 | All | USA
EL16KC1-036-230A** | CK40[C,U]T-48B+TDR | SL280UH090V36B | R-454B | - - - | - - - | - - - | 36000 | 16 | 13.8 | 215660820 | All | USA
EL16KC1-036-230A** | CK40[C,U]T-48B+TDR | SL280UH090V48B | R-454B | - - - | - - - | - - - | 36000 | 15.5 | 13.6 | 215660821 | All | USA
EL16KC1-036-230A** | CK40[C,U]T-48B+TDR | SL280UH090XV48B | R-454B | - - - | - - - | - - - | 36000 | 15.5 | 13.6 | 215660822 | All | USA
EL16KC1-036-230A** | CK40[C,U]T-48B+TDR | SL297UH040NV36B | R-454B | - - - | - - - | - - - | 36000 | 15.5 | 13.6 | 215660823 | All | USA,Canada
EL16KC1-036-230A** | CK40[C,U]T-48B+TDR | SL297UH060NV36B | R-454B | - - - | - - - | - - - | 36000 | 15.2 | 13.4 | 217588868 | All | USA,Canada
EL16KC1-036-230A** | CK40[C,U]T-48B+TDR | SLP99UH070XV36B | R-454B | - - - | - - - | - - - | 36000 | 15.5 | 13.6 | 215660824 | All | USA,Canada
EL16KC1-036-230A** | CK40[C,U]T-48C+TDR | - - - | R-454B | - - - | - - - | - - - | 36000 | 14.3 | 12.4 | 215660860 | All | USA,Canada
EL16KC1-036-230A** | CK40[C,U]T-48C+TDR | EL180UH100NE60C | R-454B | - - - | - - - | - - - | 36000 | 15.5 | 13.8 | 215660826 | All | USA
EL16KC1-036-230A** | CK40[C,U]T-48C+TDR | EL195UH080NE48C | R-454B | - - - | - - - | - - - | 36000 | 15.5 | 13.4 | 217505277 | All | USA,Canada
EL16KC1-036-230A** | CK40[C,U]T-48C+TDR | EL195UH100NE60C | R-454B | - - - | - - - | - - - | 36000 | 15.2 | 13.4 | 217505429 | All | USA,Canada
EL16KC1-036-230A** | CK40[C,U]T-48C+TDR | EL196UH090XE48C | R-454B | - - - | - - - | - - - | 36000 | 16 | 13.8 | 215660827 | All | USA,Canada
EL16KC1-036-230A** | CK40[C,U]T-48C+TDR | EL196UH110XE60C | R-454B | - - - | - - - | - - - | 36000 | 16 | 14 | 215660828 | All | USA,Canada
EL16KC1-036-230A** | CK40[C,U]T-48C+TDR | EL280UH110E48C | R-454B | - - - | - - - | - - - | 36000 | 16 | 14 | 215660829 | All | USA
EL16KC1-036-230A** | CK40[C,U]T-48C+TDR | EL280UH110E60C | R-454B | - - - | - - - | - - - | 36000 | 16 | 14 | 215660830 | All | USA
EL16KC1-036-230A** | CK40[C,U]T-48C+TDR | EL280UH110XE60C | R-454B | - - - | - - - | - - - | 36000 | 16 | 14 | 215660831 | All | USA
EL16KC1-036-230A** | CK40[C,U]T-48C+TDR | EL297UH090XE48C | R-454B | - - - | - - - | - - - | 36000 | 16 | 13.8 | 215660832 | All | USA,Canada
EL16KC1-036-230A** | CK40[C,U]T-48C+TDR | EL297UH090XV36C | R-454B | - - - | - - - | - - - | 36000 | 15.5 | 13.6 | 215660833 | All | USA,Canada
EL16KC1-036-230A** | CK40[C,U]T-48C+TDR | EL297UH090XV48C | R-454B | - - - | - - - | - - - | 36000 | 15.5 | 13.6 | 215660834 | All | USA,Canada
EL16KC1-036-230A** | CK40[C,U]T-48C+TDR | EL297UH090XV60C | R-454B | - - - | - - - | - - - | 36000 | 15.5 | 13.6 | 215660835 | All | USA,Canada
EL16KC1-036-230A** | CK40[C,U]T-48C+TDR | EL297UH110XE60C | R-454B | - - - | - - - | - - - | 36000 | 16 | 13.8 | 215660836 | All | USA,Canada
EL16KC1-036-230A** | CK40[C,U]T-48C+TDR | EL297UH110XV48C | R-454B | - - - | - - - | - - - | 36000 | 15.5 | 13.6 | 215660837 | All | USA,Canada
EL16KC1-036-230A** | CK40[C,U]T-48C+TDR | EL297UH110XV60C | R-454B | - - - | - - - | - - - | 36000 | 16 | 13.8 | 215660838 | All | USA,Canada
EL16KC1-036-230A** | CK40[C,U]T-48C+TDR | ML180UH090E48B | R-454B | - - - | - - - | - - - | 36000 | 16 | 14 | 215660839 | All | USA
EL16KC1-036-230A** | CK40[C,U]T-48C+TDR | ML180UH090E60C | R-454B | - - - | - - - | - - - | 36000 | 16 | 14 | 215660840 | All | USA
EL16KC1-036-230A** | CK40[C,U]T-48C+TDR | ML180UH110E60C | R-454B | - - - | - - - | - - - | 36000 | 16 | 14 | 215660841 | All | USA
EL16KC1-036-230A** | CK40[C,U]T-48C+TDR | ML180UH110V60C | R-454B | - - - | - - - | - - - | 36000 | 16 | 14 | 215660842 | All | USA
EL16KC1-036-230A** | CK40[C,U]T-48C+TDR | ML180UH110XE60C | R-454B | - - - | - - - | - - - | 36000 | 16 | 14 | 215660843 | All | USA
EL16KC1-036-230A** | CK40[C,U]T-48C+TDR | ML193UH090XE36C | R-454B | - - - | - - - | - - - | 36000 | 15.5 | 13.8 | 215660844 | All | USA
EL16KC1-036-230A** | CK40[C,U]T-48C+TDR | ML193UH090XE48C | R-454B | - - - | - - - | - - - | 36000 | 16 | 13.8 | 215660845 | All | USA
EL16KC1-036-230A** | CK40[C,U]T-48C+TDR | ML193UH110XE48C | R-454B | - - - | - - - | - - - | 36000 | 16 | 14 | 215660846 | All | USA
EL16KC1-036-230A** | CK40[C,U]T-48C+TDR | ML193UH110XE60C | R-454B | - - - | - - - | - - - | 36000 | 16 | 13.8 | 215660847 | All | USA
EL16KC1-036-230A** | CK40[C,U]T-48C+TDR | ML196UH090XE36C | R-454B | - - - | - - - | - - - | 36000 | 15.5 | 13.6 | 215660848 | All | USA,Canada
EL16KC1-036-230A** | CK40[C,U]T-48C+TDR | ML196UH090XE48C | R-454B | - - - | - - - | - - - | 36000 | 16 | 13.8 | 215660849 | All | USA,Canada
EL16KC1-036-230A** | CK40[C,U]T-48C+TDR | ML196UH090XE60C | R-454B | - - - | - - - | - - - | 36000 | 16 | 14 | 215660850 | All | USA,Canada
EL16KC1-036-230A** | CK40[C,U]T-48C+TDR | ML196UH110XE60C | R-454B | - - - | - - - | - - - | 36000 | 16 | 13.8 | 215660851 | All | USA,Canada
EL16KC1-036-230A** | CK40[C,U]T-48C+TDR | ML296UH090XV48C | R-454B | - - - | - - - | - - - | 37400 | 16 | 13.8 | 215980843 | All | USA,Canada
EL16KC1-036-230A** | CK40[C,U]T-48C+TDR | ML296UH110XV60C | R-454B | - - - | - - - | - - - | 37400 | 16 | 13.8 | 215980845 | All | USA,Canada
EL16KC1-036-230A** | CK40[C,U]T-48C+TDR | SL280UH080NV60C | R-454B | - - - | - - - | - - - | 36000 | 16 | 14 | 215660852 | All | USA
EL16KC1-036-230A** | CK40[C,U]T-48C+TDR | SL280UH090V60C | R-454B | - - - | - - - | - - - | 36000 | 16 | 14 | 215660853 | All | USA
EL16KC1-036-230A** | CK40[C,U]T-48C+TDR | SL280UH090XV60C | R-454B | - - - | - - - | - - - | 36000 | 16 | 14 | 215660854 | All | USA
EL16KC1-036-230A** | CK40[C,U]T-48C+TDR | SL280UH100NV60C | R-454B | - - - | - - - | - - - | 36000 | 16 | 13.8 | 215660855 | All | USA
EL16KC1-036-230A** | CK40[C,U]T-48C+TDR | SL280UH110V60C | R-454B | - - - | - - - | - - - | 36000 | 14.7 | 12.8 | 217512088 | All | USA
EL16KC1-036-230A** | CK40[C,U]T-48C+TDR | SL280UH110XV60C | R-454B | - - - | - - - | - - - | 36000 | 14.7 | 12.8 | 217512089 | All | USA
EL16KC1-036-230A** | CK40[C,U]T-48C+TDR | SL297UH080NV48C | R-454B | - - - | - - - | - - - | 36000 | 15.2 | 13.2 | 217588899 | All | USA,Canada
EL16KC1-036-230A** | CK40[C,U]T-48C+TDR | SL297UH080NV60C | R-454B | - - - | - - - | - - - | 36000 | 15.5 | 13.6 | 217588942 | All | USA,Canada
EL16KC1-036-230A** | CK40[C,U]T-48C+TDR | SLP99UH090XV36C | R-454B | - - - | - - - | - - - | 36000 | 15.5 | 13.6 | 215660856 | All | USA,Canada
EL16KC1-036-230A** | CK40[C,U]T-48C+TDR | SLP99UH090XV48C | R-454B | - - - | - - - | - - - | 36000 | 15.5 | 13.6 | 215660857 | All | USA,Canada
EL16KC1-036-230A** | CK40[C,U]T-48C+TDR | SLP99UH090XV60C | R-454B | - - - | - - - | - - - | 36000 | 15.5 | 13.6 | 215660858 | All | USA,Canada
EL16KC1-036-230A** | CK40[C,U]T-48C+TDR | SLP99UH110XV60C | R-454B | - - - | - - - | - - - | 36000 | 16 | 13.8 | 215660859 | All | USA,Canada
EL16KC1-036-230A** | CK40[C,U]T-49C+TDR | - - - | R-454B | - - - | - - - | - - - | 36000 | 14.3 | 12.6 | 215660894 | All | USA,Canada
EL16KC1-036-230A** | CK40[C,U]T-49C+TDR | EL180UH100NE60C | R-454B | - - - | - - - | - - - | 36000 | 16 | 13.8 | 215660861 | All | USA
EL16KC1-036-230A** | CK40[C,U]T-49C+TDR | EL195UH080NE48C | R-454B | - - - | - - - | - - - | 36000 | 15.5 | 13.6 | 217505280 | All | USA,Canada
EL16KC1-036-230A** | CK40[C,U]T-49C+TDR | EL195UH100NE60C | R-454B | - - - | - - - | - - - | 36000 | 15.5 | 13.4 | 217505426 | All | USA,Canada
EL16KC1-036-230A** | CK40[C,U]T-49C+TDR | EL196UH090XE48C | R-454B | - - - | - - - | - - - | 36000 | 16 | 14 | 215660862 | All | USA,Canada
EL16KC1-036-230A** | CK40[C,U]T-49C+TDR | EL196UH110XE60C | R-454B | - - - | - - - | - - - | 36000 | 16 | 14 | 215660863 | All | USA,Canada
EL16KC1-036-230A** | CK40[C,U]T-49C+TDR | EL280UH110E48C | R-454B | - - - | - - - | - - - | 36000 | 16.5 | 14.2 | 215660864 | All | USA
EL16KC1-036-230A** | CK40[C,U]T-49C+TDR | EL280UH110E60C | R-454B | - - - | - - - | - - - | 36000 | 16.5 | 14.2 | 215660865 | All | USA
EL16KC1-036-230A** | CK40[C,U]T-49C+TDR | EL280UH110XE60C | R-454B | - - - | - - - | - - - | 36000 | 16.5 | 14.2 | 215660866 | All | USA
EL16KC1-036-230A** | CK40[C,U]T-49C+TDR | EL297UH090XE48C | R-454B | - - - | - - - | - - - | 36000 | 16 | 14 | 215660867 | All | USA,Canada
EL16KC1-036-230A** | CK40[C,U]T-49C+TDR | EL297UH090XV36C | R-454B | - - - | - - - | - - - | 36000 | 16 | 13.8 | 215660868 | All | USA,Canada
EL16KC1-036-230A** | CK40[C,U]T-49C+TDR | EL297UH090XV48C | R-454B | - - - | - - - | - - - | 36000 | 15.5 | 13.8 | 215660869 | All | USA,Canada
EL16KC1-036-230A** | CK40[C,U]T-49C+TDR | EL297UH090XV60C | R-454B | - - - | - - - | - - - | 36000 | 16 | 13.8 | 215660870 | All | USA,Canada
EL16KC1-036-230A** | CK40[C,U]T-49C+TDR | EL297UH110XE60C | R-454B | - - - | - - - | - - - | 36000 | 16 | 14 | 215660871 | All | USA,Canada
EL16KC1-036-230A** | CK40[C,U]T-49C+TDR | EL297UH110XV48C | R-454B | - - - | - - - | - - - | 36000 | 16 | 13.8 | 215660872 | All | USA,Canada
EL16KC1-036-230A** | CK40[C,U]T-49C+TDR | EL297UH110XV60C | R-454B | - - - | - - - | - - - | 36000 | 16 | 14 | 215660873 | All | USA,Canada
EL16KC1-036-230A** | CK40[C,U]T-49C+TDR | ML180UH090E60C | R-454B | - - - | - - - | - - - | 36000 | 16.5 | 14.2 | 215660874 | All | USA
EL16KC1-036-230A** | CK40[C,U]T-49C+TDR | ML180UH110E60C | R-454B | - - - | - - - | - - - | 36000 | 16 | 14 | 215660875 | All | USA
EL16KC1-036-230A** | CK40[C,U]T-49C+TDR | ML180UH110V60C | R-454B | - - - | - - - | - - - | 36000 | 16.5 | 14.2 | 215660876 | All | USA
EL16KC1-036-230A** | CK40[C,U]T-49C+TDR | ML180UH110XE60C | R-454B | - - - | - - - | - - - | 36000 | 16 | 14 | 215660877 | All | USA
EL16KC1-036-230A** | CK40[C,U]T-49C+TDR | ML193UH090XE36C | R-454B | - - - | - - - | - - - | 36000 | 16 | 13.8 | 215660878 | All | USA
EL16KC1-036-230A** | CK40[C,U]T-49C+TDR | ML193UH090XE48C | R-454B | - - - | - - - | - - - | 36000 | 16 | 14 | 215660879 | All | USA
EL16KC1-036-230A** | CK40[C,U]T-49C+TDR | ML193UH110XE48C | R-454B | - - - | - - - | - - - | 36000 | 16 | 14 | 215660880 | All | USA
EL16KC1-036-230A** | CK40[C,U]T-49C+TDR | ML193UH110XE60C | R-454B | - - - | - - - | - - - | 36000 | 16 | 14 | 215660881 | All | USA
EL16KC1-036-230A** | CK40[C,U]T-49C+TDR | ML196UH090XE36C | R-454B | - - - | - - - | - - - | 36000 | 16 | 13.8 | 215660882 | All | USA,Canada
EL16KC1-036-230A** | CK40[C,U]T-49C+TDR | ML196UH090XE48C | R-454B | - - - | - - - | - - - | 36000 | 16 | 14 | 215660883 | All | USA,Canada
EL16KC1-036-230A** | CK40[C,U]T-49C+TDR | ML196UH090XE60C | R-454B | - - - | - - - | - - - | 36000 | 16 | 14 | 215660884 | All | USA,Canada
EL16KC1-036-230A** | CK40[C,U]T-49C+TDR | ML196UH110XE60C | R-454B | - - - | - - - | - - - | 36000 | 16 | 14 | 215660885 | All | USA,Canada
EL16KC1-036-230A** | CK40[C,U]T-49C+TDR | ML296UH090XV48C | R-454B | - - - | - - - | - - - | 37600 | 16 | 14 | 215980837 | All | USA,Canada
EL16KC1-036-230A** | CK40[C,U]T-49C+TDR | ML296UH110XV60C | R-454B | - - - | - - - | - - - | 37800 | 16 | 14 | 215980839 | All | USA,Canada
EL16KC1-036-230A** | CK40[C,U]T-49C+TDR | SL280UH080NV60C | R-454B | - - - | - - - | - - - | 36000 | 16 | 14 | 215660886 | All | USA
EL16KC1-036-230A** | CK40[C,U]T-49C+TDR | SL280UH090V60C | R-454B | - - - | - - - | - - - | 36000 | 16 | 14 | 215660887 | All | USA
EL16KC1-036-230A** | CK40[C,U]T-49C+TDR | SL280UH090XV60C | R-454B | - - - | - - - | - - - | 36000 | 16 | 14 | 215660888 | All | USA
EL16KC1-036-230A** | CK40[C,U]T-49C+TDR | SL280UH100NV60C | R-454B | - - - | - - - | - - - | 36000 | 16 | 14 | 215660889 | All | USA
EL16KC1-036-230A** | CK40[C,U]T-49C+TDR | SL280UH110V60C | R-454B | - - - | - - - | - - - | 36000 | 14.7 | 13 | 217512086 | All | USA
EL16KC1-036-230A** | CK40[C,U]T-49C+TDR | SL280UH110XV60C | R-454B | - - - | - - - | - - - | 36000 | 14.7 | 13 | 217512087 | All | USA
EL16KC1-036-230A** | CK40[C,U]T-49C+TDR | SL297UH080NV48C | R-454B | - - - | - - - | - - - | 36000 | 15.5 | 13.4 | 217588898 | All | USA,Canada
EL16KC1-036-230A** | CK40[C,U]T-49C+TDR | SL297UH080NV60C | R-454B | - - - | - - - | - - - | 36000 | 15.5 | 13.8 | 217588943 | All | USA,Canada
EL16KC1-036-230A** | CK40[C,U]T-49C+TDR | SLP99UH090XV36C | R-454B | - - - | - - - | - - - | 36000 | 16 | 13.8 | 215660890 | All | USA,Canada
EL16KC1-036-230A** | CK40[C,U]T-49C+TDR | SLP99UH090XV48C | R-454B | - - - | - - - | - - - | 36000 | 15.5 | 13.8 | 215660891 | All | USA,Canada
EL16KC1-036-230A** | CK40[C,U]T-49C+TDR | SLP99UH090XV60C | R-454B | - - - | - - - | - - - | 36000 | 15.5 | 13.8 | 215660892 | All | USA,Canada
EL16KC1-036-230A** | CK40[C,U]T-49C+TDR | SLP99UH110XV60C | R-454B | - - - | - - - | - - - | 36000 | 16 | 14 | 215660893 | All | USA,Canada
EL16KC1-036-230A** | CK40[C,U]T-50/60C+TDR | EL180UH100NE60C | R-454B | - - - | - - - | - - - | 36000 | 15.5 | 13.4 | 215660895 | All | USA
EL16KC1-036-230A** | CK40[C,U]T-50/60C+TDR | EL195UH080NE48C | R-454B | - - - | - - - | - - - | 36000 | 15.2 | 13.2 | 217505283 | All | USA,Canada
EL16KC1-036-230A** | CK40[C,U]T-50/60C+TDR | EL195UH100NE60C | R-454B | - - - | - - - | - - - | 36000 | 15.2 | 13.2 | 217505440 | All | USA,Canada
EL16KC1-036-230A** | CK40[C,U]T-50/60C+TDR | EL196UH090XE48C | R-454B | - - - | - - - | - - - | 36000 | 15.5 | 13.6 | 215660896 | All | USA,Canada
EL16KC1-036-230A** | CK40[C,U]T-50/60C+TDR | EL196UH110XE60C | R-454B | - - - | - - - | - - - | 36000 | 16 | 13.8 | 215660897 | All | USA,Canada
EL16KC1-036-230A** | CK40[C,U]T-50/60C+TDR | EL280UH110E48C | R-454B | - - - | - - - | - - - | 36000 | 16 | 13.8 | 215660898 | All | USA
EL16KC1-036-230A** | CK40[C,U]T-50/60C+TDR | EL280UH110E60C | R-454B | - - - | - - - | - - - | 36000 | 16 | 13.8 | 215660899 | All | USA
EL16KC1-036-230A** | CK40[C,U]T-50/60C+TDR | EL280UH110XE60C | R-454B | - - - | - - - | - - - | 36000 | 16 | 13.8 | 215660900 | All | USA
EL16KC1-036-230A** | CK40[C,U]T-50/60C+TDR | EL297UH090XE48C | R-454B | - - - | - - - | - - - | 36000 | 15.5 | 13.6 | 215660901 | All | USA,Canada
EL16KC1-036-230A** | CK40[C,U]T-50/60C+TDR | EL297UH090XV36C | R-454B | - - - | - - - | - - - | 36000 | 15.5 | 13.4 | 215660902 | All | USA,Canada
EL16KC1-036-230A** | CK40[C,U]T-50/60C+TDR | EL297UH090XV48C | R-454B | - - - | - - - | - - - | 36000 | 15.5 | 13.4 | 215660903 | All | USA,Canada
EL16KC1-036-230A** | CK40[C,U]T-50/60C+TDR | EL297UH090XV60C | R-454B | - - - | - - - | - - - | 36000 | 15.5 | 13.4 | 215660904 | All | USA,Canada
EL16KC1-036-230A** | CK40[C,U]T-50/60C+TDR | EL297UH110XE60C | R-454B | - - - | - - - | - - - | 36000 | 15.5 | 13.6 | 215660905 | All | USA,Canada
EL16KC1-036-230A** | CK40[C,U]T-50/60C+TDR | EL297UH110XV48C | R-454B | - - - | - - - | - - - | 36000 | 15.5 | 13.4 | 215660906 | All | USA,Canada
EL16KC1-036-230A** | CK40[C,U]T-50/60C+TDR | EL297UH110XV60C | R-454B | - - - | - - - | - - - | 36000 | 15.5 | 13.6 | 215660907 | All | USA,Canada
EL16KC1-036-230A** | CK40[C,U]T-50/60C+TDR | ML180UH090E48B | R-454B | - - - | - - - | - - - | 36000 | 16 | 13.8 | 215660908 | All | USA
EL16KC1-036-230A** | CK40[C,U]T-50/60C+TDR | ML180UH090E60C | R-454B | - - - | - - - | - - - | 36000 | 16 | 13.8 | 215660909 | All | USA
EL16KC1-036-230A** | CK40[C,U]T-50/60C+TDR | ML180UH110E60C | R-454B | - - - | - - - | - - - | 36000 | 16 | 13.8 | 215660910 | All | USA
EL16KC1-036-230A** | CK40[C,U]T-50/60C+TDR | ML180UH110V60C | R-454B | - - - | - - - | - - - | 36000 | 16 | 13.8 | 215660911 | All | USA
EL16KC1-036-230A** | CK40[C,U]T-50/60C+TDR | ML180UH110XE60C | R-454B | - - - | - - - | - - - | 36000 | 16 | 13.8 | 215660912 | All | USA
EL16KC1-036-230A** | CK40[C,U]T-50/60C+TDR | ML193UH090XE36C | R-454B | - - - | - - - | - - - | 36000 | 15.5 | 13.4 | 215660913 | All | USA
EL16KC1-036-230A** | CK40[C,U]T-50/60C+TDR | ML193UH090XE48C | R-454B | - - - | - - - | - - - | 36000 | 15.5 | 13.6 | 215660914 | All | USA
EL16KC1-036-230A** | CK40[C,U]T-50/60C+TDR | ML193UH110XE48C | R-454B | - - - | - - - | - - - | 36000 | 16 | 13.8 | 215660915 | All | USA
EL16KC1-036-230A** | CK40[C,U]T-50/60C+TDR | ML193UH110XE60C | R-454B | - - - | - - - | - - - | 36000 | 15.5 | 13.6 | 215660916 | All | USA
EL16KC1-036-230A** | CK40[C,U]T-50/60C+TDR | ML196UH090XE36C | R-454B | - - - | - - - | - - - | 36000 | 15.5 | 13.4 | 215660917 | All | USA,Canada
EL16KC1-036-230A** | CK40[C,U]T-50/60C+TDR | ML196UH090XE48C | R-454B | - - - | - - - | - - - | 36000 | 15.5 | 13.6 | 215660918 | All | USA,Canada
EL16KC1-036-230A** | CK40[C,U]T-50/60C+TDR | ML196UH090XE60C | R-454B | - - - | - - - | - - - | 36000 | 15.5 | 13.6 | 215660919 | All | USA,Canada
EL16KC1-036-230A** | CK40[C,U]T-50/60C+TDR | ML196UH110XE60C | R-454B | - - - | - - - | - - - | 36000 | 15.5 | 13.6 | 215660920 | All | USA,Canada
EL16KC1-036-230A** | CK40[C,U]T-50/60C+TDR | ML296UH090XV48C | R-454B | - - - | - - - | - - - | 37000 | 15.5 | 13.6 | 215980876 | All | USA,Canada
EL16KC1-036-230A** | CK40[C,U]T-50/60C+TDR | ML296UH110XV60C | R-454B | - - - | - - - | - - - | 37200 | 15.5 | 13.6 | 215980878 | All | USA,Canada
EL16KC1-036-230A** | CK40[C,U]T-50/60C+TDR | SL280UH080NV60C | R-454B | - - - | - - - | - - - | 36000 | 15.5 | 13.8 | 215660921 | All | USA
EL16KC1-036-230A** | CK40[C,U]T-50/60C+TDR | SL280UH090V60C | R-454B | - - - | - - - | - - - | 36000 | 15.5 | 13.8 | 215660922 | All | USA
EL16KC1-036-230A** | CK40[C,U]T-50/60C+TDR | SL280UH090XV60C | R-454B | - - - | - - - | - - - | 36000 | 15.5 | 13.8 | 215660923 | All | USA
EL16KC1-036-230A** | CK40[C,U]T-50/60C+TDR | SL280UH100NV60C | R-454B | - - - | - - - | - - - | 36000 | 15.5 | 13.6 | 215660924 | All | USA
EL16KC1-036-230A** | CK40[C,U]T-50/60C+TDR | SL280UH110V60C | R-454B | - - - | - - - | - - - | 36000 | 14.3 | 12.6 | 217512100 | All | USA
EL16KC1-036-230A** | CK40[C,U]T-50/60C+TDR | SL280UH110XV60C | R-454B | - - - | - - - | - - - | 36000 | 14.3 | 12.6 | 217512101 | All | USA
EL16KC1-036-230A** | CK40[C,U]T-50/60C+TDR | SL297UH080NV48C | R-454B | - - - | - - - | - - - | 36000 | 14.7 | 13 | 217588903 | All | USA,Canada
EL16KC1-036-230A** | CK40[C,U]T-50/60C+TDR | SL297UH080NV60C | R-454B | - - - | - - - | - - - | 36000 | 15.5 | 13.4 | 217588944 | All | USA,Canada
EL16KC1-036-230A** | CK40[C,U]T-50/60C+TDR | SLP99UH090XV36C | R-454B | - - - | - - - | - - - | 36000 | 15.5 | 13.4 | 215660925 | All | USA,Canada
EL16KC1-036-230A** | CK40[C,U]T-50/60C+TDR | SLP99UH090XV48C | R-454B | - - - | - - - | - - - | 36000 | 15.5 | 13.4 | 215660926 | All | USA,Canada
EL16KC1-036-230A** | CK40[C,U]T-50/60C+TDR | SLP99UH090XV60C | R-454B | - - - | - - - | - - - | 36000 | 15.5 | 13.4 | 215660927 | All | USA,Canada
EL16KC1-036-230A** | CK40[C,U]T-50/60C+TDR | SLP99UH110XV60C | R-454B | - - - | - - - | - - - | 36000 | 15.5 | 13.6 | 215660928 | All | USA,Canada
EL16KC1-036-230A** | CK40DT-24B+TDR | EL297DF045XV36B | R-454B | - - - | - - - | - - - | 35000 | 14.3 | 12.8 | 217512102 | All | USA,Canada
EL16KC1-036-230A** | CK40DT-24B+TDR | ML193DF045XE36B | R-454B | - - - | - - - | - - - | 35000 | 14.3 | 12.6 | 215660929 | All | USA
EL16KC1-036-230A** | CK40DT-24B+TDR | ML193DF070XE36B | R-454B | - - - | - - - | - - - | 35200 | 14.3 | 12.6 | 215660930 | All | USA
EL16KC1-036-230A** | CK40DT-24B+TDR | SL280DF060NV36B | R-454B | - - - | - - - | - - - | 35000 | 14.3 | 12.8 | 215660931 | All | USA
EL16KC1-036-230A** | CK40DT-24B+TDR | SL280DF090V48B | R-454B | - - - | - - - | - - - | 35000 | 14.7 | 12.8 | 215660932 | All | USA
EL16KC1-036-230A** | CK40DT-24B+TDR | SLP99DF070XV36B | R-454B | - - - | - - - | - - - | 35000 | 14.3 | 12.8 | 217512103 | All | USA,Canada
EL16KC1-036-230A** | CK40DT-30/36B+TDR | EL280DF090E48B | R-454B | - - - | - - - | - - - | 35800 | 14.7 | 13.2 | 215660933 | All | USA
EL16KC1-036-230A** | CK40DT-30/36B+TDR | EL297DF045XV36B | R-454B | - - - | - - - | - - - | 35600 | 14.7 | 13 | 215660934 | All | USA,Canada
EL16KC1-036-230A** | CK40DT-30/36B+TDR | EL297DF070XE48B | R-454B | - - - | - - - | - - - | 35800 | 14.3 | 12.6 | 215660935 | All | USA,Canada
EL16KC1-036-230A** | CK40DT-30/36B+TDR | EL297DF070XV48B | R-454B | - - - | - - - | - - - | 35600 | 14.3 | 12.6 | 217512104 | All | USA,Canada
EL16KC1-036-230A** | CK40DT-30/36B+TDR | ML180DF090E48B | R-454B | - - - | - - - | - - - | 35800 | 15.2 | 13.2 | 215660937 | All | USA
EL16KC1-036-230A** | CK40DT-30/36B+TDR | ML193DF045XE36B | R-454B | - - - | - - - | - - - | 35800 | 14.7 | 12.8 | 215660938 | All | USA
EL16KC1-036-230A** | CK40DT-30/36B+TDR | ML193DF070XE36B | R-454B | - - - | - - - | - - - | 36000 | 14.3 | 12.8 | 215660939 | All | USA
EL16KC1-036-230A** | CK40DT-30/36B+TDR | ML196DF070XE48B | R-454B | - - - | - - - | - - - | 36000 | 14.3 | 12.6 | 215660940 | All | USA,Canada
EL16KC1-036-230A** | CK40DT-30/36B+TDR | ML296DF070XV48B | R-454B | - - - | - - - | - - - | 35800 | 14.7 | 13 | 215660941 | All | USA,Canada
EL16KC1-036-230A** | CK40DT-30/36B+TDR | SL280DF060NV36B | R-454B | - - - | - - - | - - - | 35800 | 14.7 | 13 | 215660942 | All | USA
EL16KC1-036-230A** | CK40DT-30/36B+TDR | SL280DF090V48B | R-454B | - - - | - - - | - - - | 35800 | 14.7 | 13 | 215660943 | All | USA
EL16KC1-036-230A** | CK40DT-30/36B+TDR | SLP99DF070XV36B | R-454B | - - - | - - - | - - - | 35600 | 14.7 | 13 | 215660944 | All | USA,Canada
EL16KC1-036-230A** | CK40DT-30/36C+TDR | EL297DF090XE48C | R-454B | - - - | - - - | - - - | 35800 | 15.2 | 13.2 | 215660945 | All | USA,Canada
EL16KC1-036-230A** | CK40DT-30/36C+TDR | ML180DF110E60C | R-454B | - - - | - - - | - - - | 36000 | 15.2 | 13.4 | 215660946 | All | USA
EL16KC1-036-230A** | CK40DT-30/36C+TDR | ML193DF090XE48C | R-454B | - - - | - - - | - - - | 35800 | 15.2 | 13.2 | 215660947 | All | USA
EL16KC1-036-230A** | CK40DT-30/36C+TDR | ML196DF090XE48C | R-454B | - - - | - - - | - - - | 35800 | 15.2 | 13.4 | 215660948 | All | USA,Canada
EL16KC1-036-230A** | CK40DT-30/36C+TDR | ML196DF110XE60C | R-454B | - - - | - - - | - - - | 36000 | 15.2 | 13.4 | 215660949 | All | USA,Canada
EL16KC1-036-230A** | CK40DT-30/36C+TDR | ML296DF090XV60C | R-454B | - - - | - - - | - - - | 36000 | 14.7 | 13 | 215660950 | All | USA,Canada
EL16KC1-036-230A** | CK40DT-30/36C+TDR | SL280DF080NV60C | R-454B | - - - | - - - | - - - | 36000 | 14.7 | 13.2 | 215660951 | All | USA
EL16KC1-036-230A** | CK40DT-30/36C+TDR | SL280DF090V60C | R-454B | - - - | - - - | - - - | 36000 | 15.2 | 13.4 | 215660952 | All | USA
EL16KC1-036-230A** | CK40DT-30/36C+TDR | SL280DF110V60C | R-454B | - - - | - - - | - - - | 36000 | 15.2 | 13.4 | 215660953 | All | USA
EL16KC1-036-230A** | CK40DT-30/36C+TDR | SLP99DF090XV36C | R-454B | - - - | - - - | - - - | 36000 | 15.2 | 13.2 | 215660954 | All | USA,Canada
EL16KC1-036-230A** | CK40DT-30/36C+TDR | SLP99DF090XV48C | R-454B | - - - | - - - | - - - | 36000 | 14.7 | 13 | 215660955 | All | USA,Canada
EL16KC1-036-230A** | CK40DT-30/36C+TDR | SLP99DF090XV60C | R-454B | - - - | - - - | - - - | 36000 | 14.7 | 13 | 215660956 | All | USA,Canada
EL16KC1-036-230A** | CK40DT-30/36C+TDR | SLP99DF110XV60C | R-454B | - - - | - - - | - - - | 36000 | 14.3 | 13 | 215660957 | All | USA,Canada
EL16KC1-036-230A** | CK40DT-42B+TDR | EL280DF090E48B | R-454B | - - - | - - - | - - - | 36000 | 15.2 | 13.4 | 215660958 | All | USA
EL16KC1-036-230A** | CK40DT-42B+TDR | EL297DF045XV36B | R-454B | - - - | - - - | - - - | 36000 | 14.7 | 13.2 | 215660959 | All | USA,Canada
EL16KC1-036-230A** | CK40DT-42B+TDR | EL297DF070XE48B | R-454B | - - - | - - - | - - - | 36000 | 14.7 | 12.8 | 215660960 | All | USA,Canada
EL16KC1-036-230A** | CK40DT-42B+TDR | EL297DF070XV48B | R-454B | - - - | - - - | - - - | 36000 | 14.7 | 13 | 215660961 | All | USA,Canada
EL16KC1-036-230A** | CK40DT-42B+TDR | ML180DF070E36B | R-454B | - - - | - - - | - - - | 36000 | 15.2 | 13.2 | 215660962 | All | USA
EL16KC1-036-230A** | CK40DT-42B+TDR | ML180DF090E48B | R-454B | - - - | - - - | - - - | 36000 | 15.5 | 13.4 | 215660963 | All | USA
EL16KC1-036-230A** | CK40DT-42B+TDR | ML193DF045XE36B | R-454B | - - - | - - - | - - - | 36000 | 15.2 | 13.2 | 215660964 | All | USA
EL16KC1-036-230A** | CK40DT-42B+TDR | ML193DF070XE36B | R-454B | - - - | - - - | - - - | 36000 | 15.2 | 13.2 | 215660965 | All | USA
EL16KC1-036-230A** | CK40DT-42B+TDR | ML196DF045XE36B | R-454B | - - - | - - - | - - - | 36000 | 14.7 | 13 | 215660966 | All | USA,Canada
EL16KC1-036-230A** | CK40DT-42B+TDR | ML196DF070XE48B | R-454B | - - - | - - - | - - - | 36000 | 14.7 | 13 | 215660967 | All | USA,Canada
EL16KC1-036-230A** | CK40DT-42B+TDR | SL280DF060NV36B | R-454B | - - - | - - - | - - - | 36000 | 14.7 | 13.2 | 215660968 | All | USA
EL16KC1-036-230A** | CK40DT-42B+TDR | SL280DF090V48B | R-454B | - - - | - - - | - - - | 36000 | 15.2 | 13.2 | 215660969 | All | USA
EL16KC1-036-230A** | CK40DT-42B+TDR | SLP99DF070XV36B | R-454B | - - - | - - - | - - - | 36000 | 14.7 | 13.2 | 215660970 | All | USA,Canada
EL16KC1-036-230A** | CK40DT-48C+TDR | EL297DF090XE48C | R-454B | - - - | - - - | - - - | 36000 | 15.5 | 13.4 | 215660971 | All | USA,Canada
EL16KC1-036-230A** | CK40DT-48C+TDR | EL297DF090XV60C | R-454B | - - - | - - - | - - - | 36000 | 14.7 | 13 | 215660972 | All | USA,Canada
EL16KC1-036-230A** | CK40DT-48C+TDR | EL297DF110XV60C | R-454B | - - - | - - - | - - - | 36000 | 14.7 | 13 | 215660973 | All | USA,Canada
EL16KC1-036-230A** | CK40DT-48C+TDR | ML180DF110E60C | R-454B | - - - | - - - | - - - | 36000 | 15.5 | 13.8 | 215660974 | All | USA
EL16KC1-036-230A** | CK40DT-48C+TDR | ML193DF090XE48C | R-454B | - - - | - - - | - - - | 36000 | 15.5 | 13.4 | 215660975 | All | USA
EL16KC1-036-230A** | CK40DT-48C+TDR | ML196DF090XE48C | R-454B | - - - | - - - | - - - | 36000 | 15.5 | 13.6 | 215660976 | All | USA,Canada
EL16KC1-036-230A** | CK40DT-48C+TDR | ML196DF110XE60C | R-454B | - - - | - - - | - - - | 36000 | 15.5 | 13.4 | 215660977 | All | USA,Canada
EL16KC1-036-230A** | CK40DT-48C+TDR | ML296DF070XV48B | R-454B | - - - | - - - | - - - | 36000 | 14.7 | 13 | 215660978 | All | USA,Canada
EL16KC1-036-230A** | CK40DT-48C+TDR | ML296DF090XV60C | R-454B | - - - | - - - | - - - | 36000 | 15.2 | 13.4 | 215660979 | All | USA,Canada
EL16KC1-036-230A** | CK40DT-48C+TDR | SL280DF080NV60C | R-454B | - - - | - - - | - - - | 36000 | 15.2 | 13.4 | 215660980 | All | USA
EL16KC1-036-230A** | CK40DT-48C+TDR | SL280DF090V60C | R-454B | - - - | - - - | - - - | 36000 | 15.5 | 13.6 | 215660981 | All | USA
EL16KC1-036-230A** | CK40DT-48C+TDR | SL280DF110V60C | R-454B | - - - | - - - | - - - | 36000 | 15.5 | 13.4 | 215660982 | All | USA
EL16KC1-036-230A** | CK40DT-48C+TDR | SLP99DF070XV36B | R-454B | - - - | - - - | - - - | 36000 | 15.2 | 13.2 | 215660983 | All | USA,Canada
EL16KC1-036-230A** | CK40DT-48C+TDR | SLP99DF090XV36C | R-454B | - - - | - - - | - - - | 36000 | 15.5 | 13.4 | 215660984 | All | USA,Canada
EL16KC1-036-230A** | CK40DT-48C+TDR | SLP99DF090XV48C | R-454B | - - - | - - - | - - - | 36000 | 15.2 | 13.2 | 215660985 | All | USA,Canada
EL16KC1-036-230A** | CK40DT-48C+TDR | SLP99DF090XV60C | R-454B | - - - | - - - | - - - | 36000 | 14.7 | 13 | 215660986 | All | USA,Canada
EL16KC1-036-230A** | CK40DT-48C+TDR | SLP99DF110XV60C | R-454B | - - - | - - - | - - - | 36000 | 14.7 | 13 | 215660987 | All | USA,Canada
EL16KC1-036-230A** | CK40DT-50/60C+TDR | EL297DF090XE48C | R-454B | - - - | - - - | - - - | 36000 | 15.5 | 13.6 | 215660988 | All | USA,Canada
EL16KC1-036-230A** | CK40DT-50/60C+TDR | EL297DF090XV60C | R-454B | - - - | - - - | - - - | 36000 | 14.7 | 13.4 | 215660989 | All | USA,Canada
EL16KC1-036-230A** | CK40DT-50/60C+TDR | EL297DF110XV60C | R-454B | - - - | - - - | - - - | 36000 | 14.7 | 13.2 | 215660990 | All | USA,Canada
EL16KC1-036-230A** | CK40DT-50/60C+TDR | ML180DF110E60C | R-454B | - - - | - - - | - - - | 36000 | 15.5 | 14 | 215660991 | All | USA
EL16KC1-036-230A** | CK40DT-50/60C+TDR | ML193DF090XE48C | R-454B | - - - | - - - | - - - | 36000 | 15.5 | 13.6 | 215660992 | All | USA
EL16KC1-036-230A** | CK40DT-50/60C+TDR | ML196DF090XE48C | R-454B | - - - | - - - | - - - | 36000 | 15.5 | 13.8 | 215660993 | All | USA,Canada
EL16KC1-036-230A** | CK40DT-50/60C+TDR | ML196DF110XE60C | R-454B | - - - | - - - | - - - | 36000 | 15.5 | 13.8 | 215660994 | All | USA,Canada
EL16KC1-036-230A** | CK40DT-50/60C+TDR | ML296DF090XV60C | R-454B | - - - | - - - | - - - | 36000 | 14.7 | 13.4 | 215660995 | All | USA,Canada
EL16KC1-036-230A** | CK40DT-50/60C+TDR | SL280DF080NV60C | R-454B | - - - | - - - | - - - | 36000 | 15.2 | 13.4 | 215660996 | All | USA
EL16KC1-036-230A** | CK40DT-50/60C+TDR | SL280DF090V60C | R-454B | - - - | - - - | - - - | 36000 | 15.5 | 13.8 | 215660997 | All | USA
EL16KC1-036-230A** | CK40DT-50/60C+TDR | SL280DF110V60C | R-454B | - - - | - - - | - - - | 36000 | 15.5 | 13.8 | 215660998 | All | USA
EL16KC1-036-230A** | CK40DT-50/60C+TDR | SLP99DF090XV36C | R-454B | - - - | - - - | - - - | 36000 | 15.5 | 13.6 | 215660999 | All | USA,Canada
EL16KC1-036-230A** | CK40DT-50/60C+TDR | SLP99DF090XV48C | R-454B | - - - | - - - | - - - | 36000 | 15.2 | 13.4 | 215661000 | All | USA,Canada
EL16KC1-036-230A** | CK40DT-50/60C+TDR | SLP99DF090XV60C | R-454B | - - - | - - - | - - - | 36000 | 14.7 | 13.4 | 215661001 | All | USA,Canada
EL16KC1-036-230A** | CK40DT-50/60C+TDR | SLP99DF110XV60C | R-454B | - - - | - - - | - - - | 36000 | 14.7 | 13.2 | 215661002 | All | USA,Canada
EL16KC1-036-230A** | CK40HT-24A+TDR | EL180UH040NE36A | R-454B | - - - | - - - | - - - | 35400 | 14.7 | 12.8 | 215661003 | All | USA
EL16KC1-036-230A** | CK40HT-24A+TDR | EL180UH060NE36A | R-454B | - - - | - - - | - - - | 35400 | 14.7 | 12.8 | 215661004 | All | USA
EL16KC1-036-230A** | CK40HT-24A+TDR | EL280UH045E36A | R-454B | - - - | - - - | - - - | 35800 | 14.7 | 12.8 | 215661005 | All | USA
EL16KC1-036-230A** | CK40HT-24A+TDR | EL280UH070E36A | R-454B | - - - | - - - | - - - | 35400 | 14.7 | 13 | 215661006 | All | USA
EL16KC1-036-230A** | CK40HT-24A+TDR | EL280UH070XE36A | R-454B | - - - | - - - | - - - | 35400 | 14.7 | 13 | 215661007 | All | USA
EL16KC1-036-230A** | CK40HT-24A+TDR | ML180UH030V36A | R-454B | - - - | - - - | - - - | 35600 | 15.2 | 13.2 | 215661008 | All | USA
EL16KC1-036-230A** | CK40HT-24A+TDR | ML180UH045E36A | R-454B | - - - | - - - | - - - | 35600 | 14.7 | 13 | 215661009 | All | USA
EL16KC1-036-230A** | CK40HT-24A+TDR | ML180UH045V36A | R-454B | - - - | - - - | - - - | 35600 | 14.7 | 13 | 215661010 | All | USA
EL16KC1-036-230A** | CK40HT-24A+TDR | ML180UH045XE36A | R-454B | - - - | - - - | - - - | 35600 | 14.7 | 13 | 215661011 | All | USA
EL16KC1-036-230A** | CK40HT-24A+TDR | ML180UH070E36A | R-454B | - - - | - - - | - - - | 35600 | 14.7 | 12.8 | 215661012 | All | USA
EL16KC1-036-230A** | CK40HT-24A+TDR | ML180UH070V36A | R-454B | - - - | - - - | - - - | 35600 | 14.7 | 13 | 215661013 | All | USA
EL16KC1-036-230A** | CK40HT-24A+TDR | ML180UH070XE36A | R-454B | - - - | - - - | - - - | 35600 | 14.7 | 13 | 215661014 | All | USA
EL16KC1-036-230A** | CK40HT-24A+TDR | SL280UH060NV36A | R-454B | - - - | - - - | - - - | 35600 | 14.7 | 13 | 215661015 | All | USA
EL16KC1-036-230A** | CK40HT-24A+TDR | SL280UH070V36A | R-454B | - - - | - - - | - - - | 35600 | 14.7 | 13 | 217512090 | All | USA
EL16KC1-036-230A** | CK40HT-24A+TDR | SL280UH070XV36A | R-454B | - - - | - - - | - - - | 35600 | 14.7 | 13 | 217512091 | All | USA
EL16KC1-036-230A** | CK40HT-24B+TDR | EL195UH040NE36B | R-454B | - - - | - - - | - - - | 34800 | 14.7 | 12.6 | 215661016 | All | USA,Canada
EL16KC1-036-230A** | CK40HT-24B+TDR | EL195UH060NE36B | R-454B | - - - | - - - | - - - | 35200 | 14.3 | 12.6 | 217505413 | All | USA,Canada
EL16KC1-036-230A** | CK40HT-24B+TDR | EL196UH030XE36B | R-454B | - - - | - - - | - - - | 35200 | 14.3 | 12.8 | 215661017 | All | USA,Canada
EL16KC1-036-230A** | CK40HT-24B+TDR | EL196UH070XE36B | R-454B | - - - | - - - | - - - | 35200 | 14.7 | 12.8 | 215661018 | All | USA,Canada
EL16KC1-036-230A** | CK40HT-24B+TDR | EL280UH045E36A | R-454B | - - - | - - - | - - - | 36000 | 14.7 | 12.8 | 215661019 | All | USA
EL16KC1-036-230A** | CK40HT-24B+TDR | EL280UH070E36A | R-454B | - - - | - - - | - - - | 35400 | 14.7 | 13 | 215661020 | All | USA
EL16KC1-036-230A** | CK40HT-24B+TDR | EL280UH090E36B | R-454B | - - - | - - - | - - - | 35600 | 14.7 | 13 | 215661021 | All | USA
EL16KC1-036-230A** | CK40HT-24B+TDR | EL297UH045XE36B | R-454B | - - - | - - - | - - - | 34800 | 14.7 | 12.8 | 215661022 | All | USA,Canada
EL16KC1-036-230A** | CK40HT-24B+TDR | EL297UH045XV36B | R-454B | - - - | - - - | - - - | 35000 | 14.3 | 12.6 | 215661023 | All | USA,Canada
EL16KC1-036-230A** | CK40HT-24B+TDR | EL297UH070XE36B | R-454B | - - - | - - - | - - - | 35400 | 14.3 | 12.8 | 215661024 | All | USA,Canada
EL16KC1-036-230A** | CK40HT-24B+TDR | EL297UH070XV36B | R-454B | - - - | - - - | - - - | 35400 | 14.7 | 13 | 215661025 | All | USA,Canada
EL16KC1-036-230A** | CK40HT-24B+TDR | ML180UH045E36A | R-454B | - - - | - - - | - - - | 35400 | 14.7 | 13 | 215661027 | All | USA
EL16KC1-036-230A** | CK40HT-24B+TDR | ML180UH070E36B | R-454B | - - - | - - - | - - - | 35600 | 14.7 | 13 | 215661028 | All | USA
EL16KC1-036-230A** | CK40HT-24B+TDR | ML180UH070V36B | R-454B | - - - | - - - | - - - | 35200 | 15.2 | 13.2 | 215661029 | All | USA
EL16KC1-036-230A** | CK40HT-24B+TDR | ML180UH070V48B | R-454B | - - - | - - - | - - - | 35600 | 15.2 | 13.2 | 215661030 | All | USA
EL16KC1-036-230A** | CK40HT-24B+TDR | ML180UH070XE36B | R-454B | - - - | - - - | - - - | 35600 | 14.7 | 13 | 215661031 | All | USA
EL16KC1-036-230A** | CK40HT-24B+TDR | ML180UH090V48B | R-454B | - - - | - - - | - - - | 35200 | 14.7 | 13 | 215661032 | All | USA
EL16KC1-036-230A** | CK40HT-24B+TDR | ML193UH030XE36B | R-454B | - - - | - - - | - - - | 35200 | 14.3 | 12.4 | 215661033 | All | USA
EL16KC1-036-230A** | CK40HT-24B+TDR | ML193UH045XE36B | R-454B | - - - | - - - | - - - | 35200 | 14.7 | 12.8 | 215661034 | All | USA
EL16KC1-036-230A** | CK40HT-24B+TDR | ML193UH070XE36B | R-454B | - - - | - - - | - - - | 34800 | 14.7 | 12.8 | 215661035 | All | USA
EL16KC1-036-230A** | CK40HT-24B+TDR | ML196UH030XE36B | R-454B | - - - | - - - | - - - | 35200 | 14.3 | 12.8 | 215661036 | All | USA,Canada
EL16KC1-036-230A** | CK40HT-24B+TDR | ML196UH070XE36B | R-454B | - - - | - - - | - - - | 35600 | 14.7 | 12.8 | 215661037 | All | USA,Canada
EL16KC1-036-230A** | CK40HT-24B+TDR | ML196UH070XE48B | R-454B | - - - | - - - | - - - | 35600 | 14.3 | 12.4 | 215661038 | All | USA,Canada
EL16KC1-036-230A** | CK40HT-24B+TDR | ML296UH045XV36B | R-454B | - - - | - - - | - - - | 35200 | 14.7 | 13 | 215661039 | All | USA,Canada
EL16KC1-036-230A** | CK40HT-24B+TDR | ML296UH070XV36B | R-454B | - - - | - - - | - - - | 35400 | 14.7 | 13 | 215980879 | All | USA,Canada
EL16KC1-036-230A** | CK40HT-24B+TDR | SL280UH080NV48B | R-454B | - - - | - - - | - - - | 36000 | 14.7 | 12.8 | 215661040 | All | USA
EL16KC1-036-230A** | CK40HT-24B+TDR | SL280UH090V36B | R-454B | - - - | - - - | - - - | 35800 | 14.7 | 13 | 215661041 | All | USA
EL16KC1-036-230A** | CK40HT-24B+TDR | SL280UH090V48B | R-454B | - - - | - - - | - - - | 36000 | 14.7 | 12.8 | 215661042 | All | USA
EL16KC1-036-230A** | CK40HT-24B+TDR | SL297UH040NV36B | R-454B | - - - | - - - | - - - | 35200 | 14.7 | 13 | 215661043 | All | USA,Canada
EL16KC1-036-230A** | CK40HT-24B+TDR | SL297UH060NV36B | R-454B | - - - | - - - | - - - | 35200 | 14.7 | 12.8 | 217588874 | All | USA,Canada
EL16KC1-036-230A** | CK40HT-24B+TDR | SLP99UH070XV36B | R-454B | - - - | - - - | - - - | 35200 | 14.7 | 13 | 215661044 | All | USA,Canada
EL16KC1-036-230A** | CK40HT-30A+TDR | EL180UH040NE36A | R-454B | - - - | - - - | - - - | 36000 | 15.2 | 13 | 215661045 | All | USA
EL16KC1-036-230A** | CK40HT-30A+TDR | EL180UH060NE36A | R-454B | - - - | - - - | - - - | 36000 | 15.2 | 13 | 215661046 | All | USA
EL16KC1-036-230A** | CK40HT-30A+TDR | EL280UH045E36A | R-454B | - - - | - - - | - - - | 36000 | 15.2 | 13 | 215661047 | All | USA
EL16KC1-036-230A** | CK40HT-30A+TDR | EL280UH070E36A | R-454B | - - - | - - - | - - - | 36000 | 15.2 | 13.2 | 215661048 | All | USA
EL16KC1-036-230A** | CK40HT-30A+TDR | EL280UH070XE36A | R-454B | - - - | - - - | - - - | 36000 | 15.2 | 13.2 | 215661049 | All | USA
EL16KC1-036-230A** | CK40HT-30A+TDR | ML180UH030V36A | R-454B | - - - | - - - | - - - | 36000 | 15.5 | 13.4 | 215661050 | All | USA
EL16KC1-036-230A** | CK40HT-30A+TDR | ML180UH045E36A | R-454B | - - - | - - - | - - - | 36000 | 15.2 | 13.2 | 215661051 | All | USA
EL16KC1-036-230A** | CK40HT-30A+TDR | ML180UH045V36A | R-454B | - - - | - - - | - - - | 36000 | 15.5 | 13.4 | 215661052 | All | USA
EL16KC1-036-230A** | CK40HT-30A+TDR | ML180UH045XE36A | R-454B | - - - | - - - | - - - | 36000 | 15.2 | 13.2 | 215661053 | All | USA
EL16KC1-036-230A** | CK40HT-30A+TDR | ML180UH070E36A | R-454B | - - - | - - - | - - - | 36000 | 14.7 | 13 | 215661054 | All | USA
EL16KC1-036-230A** | CK40HT-30A+TDR | ML180UH070V36A | R-454B | - - - | - - - | - - - | 36000 | 15.5 | 13.4 | 215661055 | All | USA
EL16KC1-036-230A** | CK40HT-30A+TDR | ML180UH070XE36A | R-454B | - - - | - - - | - - - | 36000 | 15.2 | 13 | 215661056 | All | USA
EL16KC1-036-230A** | CK40HT-30A+TDR | SL280UH060NV36A | R-454B | - - - | - - - | - - - | 36000 | 15.2 | 13.2 | 215661057 | All | USA
EL16KC1-036-230A** | CK40HT-30A+TDR | SL280UH070V36A | R-454B | - - - | - - - | - - - | 36000 | 15.2 | 13 | 215661058 | All | USA
EL16KC1-036-230A** | CK40HT-30A+TDR | SL280UH070XV36A | R-454B | - - - | - - - | - - - | 36000 | 15.2 | 13 | 215661059 | All | USA
EL16KC1-036-230A** | CK40HT-30B+TDR | - - - | R-454B | - - - | - - - | - - - | 36000 | 14.3 | 12.4 | 215661099 | All | USA,Canada
EL16KC1-036-230A** | CK40HT-30B+TDR | EL180UH040NE36A | R-454B | - - - | - - - | - - - | 36000 | 15.5 | 13.4 | 215661060 | All | USA
EL16KC1-036-230A** | CK40HT-30B+TDR | EL180UH060NE36A | R-454B | - - - | - - - | - - - | 36000 | 15.5 | 13.4 | 215661061 | All | USA
EL16KC1-036-230A** | CK40HT-30B+TDR | EL180UH080NE48B | R-454B | - - - | - - - | - - - | 36000 | 15.5 | 13.4 | 215661062 | All | USA
EL16KC1-036-230A** | CK40HT-30B+TDR | EL195UH040NE36B | R-454B | - - - | - - - | - - - | 36000 | 15.2 | 13.2 | 215661063 | All | USA,Canada
EL16KC1-036-230A** | CK40HT-30B+TDR | EL195UH060NE36B | R-454B | - - - | - - - | - - - | 36000 | 15.2 | 13 | 217505416 | All | USA,Canada
EL16KC1-036-230A** | CK40HT-30B+TDR | EL196UH030XE36B | R-454B | - - - | - - - | - - - | 36000 | 15.2 | 13.2 | 215661064 | All | USA,Canada
EL16KC1-036-230A** | CK40HT-30B+TDR | EL196UH070XE36B | R-454B | - - - | - - - | - - - | 36000 | 15.2 | 13.2 | 215661065 | All | USA,Canada
EL16KC1-036-230A** | CK40HT-30B+TDR | EL280UH045E36A | R-454B | - - - | - - - | - - - | 36000 | 15.5 | 13.4 | 215661066 | All | USA
EL16KC1-036-230A** | CK40HT-30B+TDR | EL280UH070E36A | R-454B | - - - | - - - | - - - | 36000 | 15.5 | 13.4 | 215661067 | All | USA
EL16KC1-036-230A** | CK40HT-30B+TDR | EL280UH090E36B | R-454B | - - - | - - - | - - - | 36000 | 15.5 | 13.6 | 215661068 | All | USA
EL16KC1-036-230A** | CK40HT-30B+TDR | EL280UH090E48B | R-454B | - - - | - - - | - - - | 36000 | 16 | 13.6 | 215661069 | All | USA
EL16KC1-036-230A** | CK40HT-30B+TDR | EL280UH090XE48B | R-454B | - - - | - - - | - - - | 36000 | 16 | 13.6 | 215661070 | All | USA
EL16KC1-036-230A** | CK40HT-30B+TDR | EL297UH045XE36B | R-454B | - - - | - - - | - - - | 36000 | 15.5 | 13.4 | 215661071 | All | USA,Canada
EL16KC1-036-230A** | CK40HT-30B+TDR | EL297UH045XV36B | R-454B | - - - | - - - | - - - | 36000 | 15.2 | 13.2 | 215661072 | All | USA,Canada
EL16KC1-036-230A** | CK40HT-30B+TDR | EL297UH070XE36B | R-454B | - - - | - - - | - - - | 36000 | 15.2 | 13.2 | 215661073 | All | USA,Canada
EL16KC1-036-230A** | CK40HT-30B+TDR | EL297UH070XV36B | R-454B | - - - | - - - | - - - | 36000 | 15.5 | 13.4 | 215661074 | All | USA,Canada
EL16KC1-036-230A** | CK40HT-30B+TDR | ML180UH045E36A | R-454B | - - - | - - - | - - - | 36000 | 15.5 | 13.4 | 215661076 | All | USA
EL16KC1-036-230A** | CK40HT-30B+TDR | ML180UH070E36A | R-454B | - - - | - - - | - - - | 36000 | 15.5 | 13.4 | 215661077 | All | USA
EL16KC1-036-230A** | CK40HT-30B+TDR | ML180UH070E36B | R-454B | - - - | - - - | - - - | 36000 | 15.5 | 13.4 | 215661078 | All | USA
EL16KC1-036-230A** | CK40HT-30B+TDR | ML180UH070V36B | R-454B | - - - | - - - | - - - | 36000 | 16 | 13.6 | 215661079 | All | USA
EL16KC1-036-230A** | CK40HT-30B+TDR | ML180UH070V48B | R-454B | - - - | - - - | - - - | 36000 | 16 | 13.8 | 215661080 | All | USA
EL16KC1-036-230A** | CK40HT-30B+TDR | ML180UH070XE36B | R-454B | - - - | - - - | - - - | 36000 | 15.5 | 13.4 | 215661081 | All | USA
EL16KC1-036-230A** | CK40HT-30B+TDR | ML180UH090E48B | R-454B | - - - | - - - | - - - | 36000 | 16 | 13.8 | 215661082 | All | USA
EL16KC1-036-230A** | CK40HT-30B+TDR | ML180UH090V48B | R-454B | - - - | - - - | - - - | 36000 | 15.5 | 13.4 | 215661083 | All | USA
EL16KC1-036-230A** | CK40HT-30B+TDR | ML180UH090XE48B | R-454B | - - - | - - - | - - - | 36000 | 16 | 13.8 | 215661084 | All | USA
EL16KC1-036-230A** | CK40HT-30B+TDR | ML193UH030XE36B | R-454B | - - - | - - - | - - - | 36000 | 15.2 | 13 | 215661085 | All | USA
EL16KC1-036-230A** | CK40HT-30B+TDR | ML193UH045XE36B | R-454B | - - - | - - - | - - - | 36000 | 15.5 | 13.2 | 215661086 | All | USA
EL16KC1-036-230A** | CK40HT-30B+TDR | ML193UH070XE36B | R-454B | - - - | - - - | - - - | 36000 | 15.5 | 13.4 | 215661087 | All | USA
EL16KC1-036-230A** | CK40HT-30B+TDR | ML196UH030XE36B | R-454B | - - - | - - - | - - - | 36000 | 15.2 | 13.2 | 215661088 | All | USA,Canada
EL16KC1-036-230A** | CK40HT-30B+TDR | ML196UH070XE36B | R-454B | - - - | - - - | - - - | 36000 | 15.5 | 13.4 | 215661089 | All | USA,Canada
EL16KC1-036-230A** | CK40HT-30B+TDR | ML196UH070XE48B | R-454B | - - - | - - - | - - - | 36000 | 15.2 | 13 | 215661090 | All | USA,Canada
EL16KC1-036-230A** | CK40HT-30B+TDR | ML296UH045XV36B | R-454B | - - - | - - - | - - - | 36000 | 15.5 | 13.4 | 215661091 | All | USA,Canada
EL16KC1-036-230A** | CK40HT-30B+TDR | ML296UH070XV36B | R-454B | - - - | - - - | - - - | 36600 | 15.5 | 13.4 | 215980852 | All | USA,Canada
EL16KC1-036-230A** | CK40HT-30B+TDR | SL280UH070V36A | R-454B | - - - | - - - | - - - | 36000 | 15.2 | 13.2 | 215661092 | All | USA
EL16KC1-036-230A** | CK40HT-30B+TDR | SL280UH080NV48B | R-454B | - - - | - - - | - - - | 36000 | 15.5 | 13.4 | 215661093 | All | USA
EL16KC1-036-230A** | CK40HT-30B+TDR | SL280UH090V36B | R-454B | - - - | - - - | - - - | 36000 | 15.5 | 13.4 | 215661094 | All | USA
EL16KC1-036-230A** | CK40HT-30B+TDR | SL280UH090V48B | R-454B | - - - | - - - | - - - | 36000 | 15.5 | 13.4 | 215661095 | All | USA
EL16KC1-036-230A** | CK40HT-30B+TDR | SL280UH090XV48B | R-454B | - - - | - - - | - - - | 36000 | 15.5 | 13.4 | 215661096 | All | USA
EL16KC1-036-230A** | CK40HT-30B+TDR | SL297UH040NV36B | R-454B | - - - | - - - | - - - | 36000 | 15.5 | 13.4 | 215661097 | All | USA,Canada
EL16KC1-036-230A** | CK40HT-30B+TDR | SL297UH060NV36B | R-454B | - - - | - - - | - - - | 36000 | 15.2 | 13 | 217588869 | All | USA,Canada
EL16KC1-036-230A** | CK40HT-30B+TDR | SLP99UH070XV36B | R-454B | - - - | - - - | - - - | 36000 | 15.5 | 13.4 | 215661098 | All | USA,Canada
EL16KC1-036-230A** | CK40HT-36A+TDR | EL180UH040NE36A | R-454B | - - - | - - - | - - - | 34600 | 14.3 | 12.6 | 215661100 | All | USA
EL16KC1-036-230A** | CK40HT-36A+TDR | EL180UH060NE36A | R-454B | - - - | - - - | - - - | 34600 | 14.3 | 12.6 | 215661101 | All | USA
EL16KC1-036-230A** | CK40HT-36A+TDR | EL280UH045E36A | R-454B | - - - | - - - | - - - | 35600 | 14.3 | 12.6 | 215661102 | All | USA
EL16KC1-036-230A** | CK40HT-36A+TDR | EL280UH070E36A | R-454B | - - - | - - - | - - - | 34800 | 14.7 | 12.6 | 215661103 | All | USA
EL16KC1-036-230A** | CK40HT-36A+TDR | EL280UH070XE36A | R-454B | - - - | - - - | - - - | 34800 | 14.7 | 12.6 | 215661104 | All | USA
EL16KC1-036-230A** | CK40HT-36A+TDR | ML180UH030V36A | R-454B | - - - | - - - | - - - | 34800 | 14.7 | 12.8 | 215661105 | All | USA
EL16KC1-036-230A** | CK40HT-36A+TDR | ML180UH045E36A | R-454B | - - - | - - - | - - - | 35200 | 14.7 | 12.8 | 215661106 | All | USA
EL16KC1-036-230A** | CK40HT-36A+TDR | ML180UH045V36A | R-454B | - - - | - - - | - - - | 35200 | 14.7 | 13 | 215661107 | All | USA
EL16KC1-036-230A** | CK40HT-36A+TDR | ML180UH045XE36A | R-454B | - - - | - - - | - - - | 35200 | 14.7 | 12.8 | 215661108 | All | USA
EL16KC1-036-230A** | CK40HT-36A+TDR | ML180UH070E36A | R-454B | - - - | - - - | - - - | 35200 | 14.3 | 12.6 | 215661109 | All | USA
EL16KC1-036-230A** | CK40HT-36A+TDR | ML180UH070V36A | R-454B | - - - | - - - | - - - | 35200 | 14.7 | 12.8 | 215661110 | All | USA
EL16KC1-036-230A** | CK40HT-36A+TDR | ML180UH070XE36A | R-454B | - - - | - - - | - - - | 35200 | 14.7 | 12.8 | 215661111 | All | USA
EL16KC1-036-230A** | CK40HT-36A+TDR | SL280UH060NV36A | R-454B | - - - | - - - | - - - | 35400 | 14.7 | 12.8 | 215661112 | All | USA
EL16KC1-036-230A** | CK40HT-36A+TDR | SL280UH070V36A | R-454B | - - - | - - - | - - - | 35200 | 14.7 | 12.8 | 217512092 | All | USA
EL16KC1-036-230A** | CK40HT-36A+TDR | SL280UH070XV36A | R-454B | - - - | - - - | - - - | 35200 | 14.7 | 12.8 | 217512093 | All | USA
EL16KC1-036-230A** | CK40HT-36B+TDR | EL180UH060NE36A | R-454B | - - - | - - - | - - - | 35400 | 14.7 | 12.8 | 215661115 | All | USA
EL16KC1-036-230A** | CK40HT-36B+TDR | EL180UH080NE48B | R-454B | - - - | - - - | - - - | 34800 | 14.7 | 12.8 | 215661116 | All | USA
EL16KC1-036-230A** | CK40HT-36B+TDR | EL195UH040NE36B | R-454B | - - - | - - - | - - - | 34600 | 14.3 | 12.6 | 215661117 | All | USA,Canada
EL16KC1-036-230A** | CK40HT-36B+TDR | EL196UH030XE36B | R-454B | - - - | - - - | - - - | 35200 | 14.3 | 12.6 | 215661118 | All | USA,Canada
EL16KC1-036-230A** | CK40HT-36B+TDR | EL196UH070XE36B | R-454B | - - - | - - - | - - - | 35000 | 14.3 | 12.6 | 215661119 | All | USA,Canada
EL16KC1-036-230A** | CK40HT-36B+TDR | EL280UH045E36A | R-454B | - - - | - - - | - - - | 35800 | 14.7 | 12.8 | 215661120 | All | USA
EL16KC1-036-230A** | CK40HT-36B+TDR | EL280UH070E36A | R-454B | - - - | - - - | - - - | 35200 | 14.7 | 13 | 215661121 | All | USA
EL16KC1-036-230A** | CK40HT-36B+TDR | EL280UH090E36B | R-454B | - - - | - - - | - - - | 35600 | 14.7 | 13 | 215661122 | All | USA
EL16KC1-036-230A** | CK40HT-36B+TDR | EL280UH090E48B | R-454B | - - - | - - - | - - - | 35600 | 14.7 | 13.2 | 215661123 | All | USA
EL16KC1-036-230A** | CK40HT-36B+TDR | EL280UH090XE48B | R-454B | - - - | - - - | - - - | 35600 | 14.7 | 13.2 | 215661124 | All | USA
EL16KC1-036-230A** | CK40HT-36B+TDR | EL297UH045XE36B | R-454B | - - - | - - - | - - - | 34600 | 14.7 | 12.8 | 215661125 | All | USA,Canada
EL16KC1-036-230A** | CK40HT-36B+TDR | EL297UH045XV36B | R-454B | - - - | - - - | - - - | 34600 | 14.3 | 12.6 | 215661126 | All | USA,Canada
EL16KC1-036-230A** | CK40HT-36B+TDR | EL297UH070XE36B | R-454B | - - - | - - - | - - - | 35200 | 14.3 | 12.6 | 215661127 | All | USA,Canada
EL16KC1-036-230A** | CK40HT-36B+TDR | EL297UH070XV36B | R-454B | - - - | - - - | - - - | 35200 | 14.7 | 12.8 | 215661128 | All | USA,Canada
EL16KC1-036-230A** | CK40HT-36B+TDR | ML180UH070E36B | R-454B | - - - | - - - | - - - | 35600 | 14.7 | 13 | 215661130 | All | USA
EL16KC1-036-230A** | CK40HT-36B+TDR | ML180UH070V36B | R-454B | - - - | - - - | - - - | 34800 | 15.2 | 13 | 215661131 | All | USA
EL16KC1-036-230A** | CK40HT-36B+TDR | ML180UH070V48B | R-454B | - - - | - - - | - - - | 35400 | 15.2 | 13.2 | 215661132 | All | USA
EL16KC1-036-230A** | CK40HT-36B+TDR | ML180UH070XE36B | R-454B | - - - | - - - | - - - | 35600 | 14.7 | 13 | 215661133 | All | USA
EL16KC1-036-230A** | CK40HT-36B+TDR | ML180UH090E48B | R-454B | - - - | - - - | - - - | 35400 | 15.2 | 13.2 | 215661134 | All | USA
EL16KC1-036-230A** | CK40HT-36B+TDR | ML180UH090V48B | R-454B | - - - | - - - | - - - | 35400 | 14.7 | 13 | 215661135 | All | USA
EL16KC1-036-230A** | CK40HT-36B+TDR | ML180UH090XE48B | R-454B | - - - | - - - | - - - | 35400 | 15.2 | 13.2 | 215661136 | All | USA
EL16KC1-036-230A** | CK40HT-36B+TDR | ML193UH030XE36B | R-454B | - - - | - - - | - - - | 35200 | 14.3 | 12.6 | 215661137 | All | USA
EL16KC1-036-230A** | CK40HT-36B+TDR | ML193UH045XE36B | R-454B | - - - | - - - | - - - | 35000 | 14.7 | 12.8 | 215661138 | All | USA
EL16KC1-036-230A** | CK40HT-36B+TDR | ML193UH070XE36B | R-454B | - - - | - - - | - - - | 34800 | 14.7 | 12.8 | 215661139 | All | USA
EL16KC1-036-230A** | CK40HT-36B+TDR | ML196UH030XE36B | R-454B | - - - | - - - | - - - | 35200 | 14.3 | 12.6 | 215661140 | All | USA,Canada
EL16KC1-036-230A** | CK40HT-36B+TDR | ML196UH070XE36B | R-454B | - - - | - - - | - - - | 35400 | 14.7 | 12.8 | 215661141 | All | USA,Canada
EL16KC1-036-230A** | CK40HT-36B+TDR | ML196UH070XE48B | R-454B | - - - | - - - | - - - | 35400 | 14.3 | 12.4 | 215661142 | All | USA,Canada
EL16KC1-036-230A** | CK40HT-36B+TDR | ML296UH045XV36B | R-454B | - - - | - - - | - - - | 35400 | 14.7 | 13 | 215661143 | All | USA,Canada
EL16KC1-036-230A** | CK40HT-36B+TDR | ML296UH070XV36B | R-454B | - - - | - - - | - - - | 35200 | 14.7 | 13 | 215980882 | All | USA,Canada
EL16KC1-036-230A** | CK40HT-36B+TDR | SL280UH080NV48B | R-454B | - - - | - - - | - - - | 35800 | 14.3 | 12.8 | 215661144 | All | USA
EL16KC1-036-230A** | CK40HT-36B+TDR | SL280UH090V36B | R-454B | - - - | - - - | - - - | 35600 | 14.7 | 13 | 215661145 | All | USA
EL16KC1-036-230A** | CK40HT-36B+TDR | SL280UH090V48B | R-454B | - - - | - - - | - - - | 36000 | 14.7 | 12.8 | 215661146 | All | USA
EL16KC1-036-230A** | CK40HT-36B+TDR | SL280UH090XV48B | R-454B | - - - | - - - | - - - | 36000 | 14.7 | 12.8 | 215661147 | All | USA
EL16KC1-036-230A** | CK40HT-36B+TDR | SL297UH040NV36B | R-454B | - - - | - - - | - - - | 34800 | 14.7 | 12.8 | 215661148 | All | USA,Canada
EL16KC1-036-230A** | CK40HT-36B+TDR | SL297UH060NV36B | R-454B | - - - | - - - | - - - | 35000 | 14.7 | 12.8 | 217588875 | All | USA,Canada
EL16KC1-036-230A** | CK40HT-36B+TDR | SLP99UH070XV36B | R-454B | - - - | - - - | - - - | 35400 | 14.7 | 13 | 215661149 | All | USA,Canada
EL16KC1-036-230A** | CK40HT-36C+TDR | EL180UH100NE60C | R-454B | - - - | - - - | - - - | 36000 | 14.7 | 13 | 215661150 | All | USA
EL16KC1-036-230A** | CK40HT-36C+TDR | EL195UH040NE36B | R-454B | - - - | - - - | - - - | 35000 | 14.7 | 12.8 | 215661151 | All | USA,Canada
EL16KC1-036-230A** | CK40HT-36C+TDR | EL195UH100NE60C | R-454B | - - - | - - - | - - - | 35600 | 14.3 | 12.6 | 217505443 | All | USA,Canada
EL16KC1-036-230A** | CK40HT-36C+TDR | EL196UH090XE48C | R-454B | - - - | - - - | - - - | 35600 | 15.2 | 13.2 | 215661152 | All | USA,Canada
EL16KC1-036-230A** | CK40HT-36C+TDR | EL196UH110XE60C | R-454B | - - - | - - - | - - - | 35800 | 15.2 | 13.2 | 215661153 | All | USA,Canada
EL16KC1-036-230A** | CK40HT-36C+TDR | EL280UH110E48C | R-454B | - - - | - - - | - - - | 35400 | 15.5 | 13.4 | 215661154 | All | USA
EL16KC1-036-230A** | CK40HT-36C+TDR | EL280UH110E60C | R-454B | - - - | - - - | - - - | 36000 | 15.5 | 13.4 | 215661155 | All | USA
EL16KC1-036-230A** | CK40HT-36C+TDR | EL280UH110XE60C | R-454B | - - - | - - - | - - - | 36000 | 15.5 | 13.4 | 215661156 | All | USA
EL16KC1-036-230A** | CK40HT-36C+TDR | EL297UH090XE48C | R-454B | - - - | - - - | - - - | 35600 | 15.2 | 13.2 | 215661157 | All | USA,Canada
EL16KC1-036-230A** | CK40HT-36C+TDR | EL297UH090XV36C | R-454B | - - - | - - - | - - - | 35200 | 14.7 | 13 | 215661158 | All | USA,Canada
EL16KC1-036-230A** | CK40HT-36C+TDR | EL297UH090XV48C | R-454B | - - - | - - - | - - - | 35400 | 14.7 | 13 | 215661159 | All | USA,Canada
EL16KC1-036-230A** | CK40HT-36C+TDR | EL297UH090XV60C | R-454B | - - - | - - - | - - - | 36000 | 14.7 | 13 | 215661160 | All | USA,Canada
EL16KC1-036-230A** | CK40HT-36C+TDR | EL297UH110XE60C | R-454B | - - - | - - - | - - - | 35600 | 15.2 | 13.2 | 215661161 | All | USA,Canada
EL16KC1-036-230A** | CK40HT-36C+TDR | EL297UH110XV48C | R-454B | - - - | - - - | - - - | 35400 | 14.7 | 13 | 215661162 | All | USA,Canada
EL16KC1-036-230A** | CK40HT-36C+TDR | EL297UH110XV60C | R-454B | - - - | - - - | - - - | 36000 | 14.7 | 13 | 215661163 | All | USA,Canada
EL16KC1-036-230A** | CK40HT-36C+TDR | ML180UH070E36B | R-454B | - - - | - - - | - - - | 36000 | 15.2 | 13 | 215661164 | All | USA
EL16KC1-036-230A** | CK40HT-36C+TDR | ML180UH090E60C | R-454B | - - - | - - - | - - - | 35600 | 15.5 | 13.4 | 215661165 | All | USA
EL16KC1-036-230A** | CK40HT-36C+TDR | ML180UH110E60C | R-454B | - - - | - - - | - - - | 36000 | 15.2 | 13.2 | 215661166 | All | USA
EL16KC1-036-230A** | CK40HT-36C+TDR | ML180UH110V60C | R-454B | - - - | - - - | - - - | 36000 | 15.5 | 13.4 | 215661167 | All | USA
EL16KC1-036-230A** | CK40HT-36C+TDR | ML180UH110XE60C | R-454B | - - - | - - - | - - - | 36000 | 15.2 | 13.2 | 215661168 | All | USA
EL16KC1-036-230A** | CK40HT-36C+TDR | ML193UH045XE36B | R-454B | - - - | - - - | - - - | 35200 | 14.7 | 12.8 | 215661169 | All | USA
EL16KC1-036-230A** | CK40HT-36C+TDR | ML193UH070XE36B | R-454B | - - - | - - - | - - - | 35200 | 14.7 | 13 | 215661170 | All | USA
EL16KC1-036-230A** | CK40HT-36C+TDR | ML193UH090XE36C | R-454B | - - - | - - - | - - - | 35600 | 15.2 | 13 | 215661171 | All | USA
EL16KC1-036-230A** | CK40HT-36C+TDR | ML193UH090XE48C | R-454B | - - - | - - - | - - - | 35400 | 15.2 | 13.2 | 215661172 | All | USA
EL16KC1-036-230A** | CK40HT-36C+TDR | ML193UH110XE48C | R-454B | - - - | - - - | - - - | 35400 | 15.2 | 13.2 | 215661173 | All | USA
EL16KC1-036-230A** | CK40HT-36C+TDR | ML193UH110XE60C | R-454B | - - - | - - - | - - - | 35400 | 15.2 | 13.2 | 215661174 | All | USA
EL16KC1-036-230A** | CK40HT-36C+TDR | ML196UH045XE36B | R-454B | - - - | - - - | - - - | 35200 | 14.7 | 12.8 | 215661175 | All | USA,Canada
EL16KC1-036-230A** | CK40HT-36C+TDR | ML196UH070XE36B | R-454B | - - - | - - - | - - - | 35200 | 15.2 | 13 | 215661176 | All | USA,Canada
EL16KC1-036-230A** | CK40HT-36C+TDR | ML196UH090XE36C | R-454B | - - - | - - - | - - - | 35800 | 14.7 | 13 | 215661177 | All | USA,Canada
EL16KC1-036-230A** | CK40HT-36C+TDR | ML196UH090XE48C | R-454B | - - - | - - - | - - - | 35600 | 15.2 | 13.2 | 215661178 | All | USA,Canada
EL16KC1-036-230A** | CK40HT-36C+TDR | ML196UH090XE60C | R-454B | - - - | - - - | - - - | 35400 | 15.2 | 13.2 | 215661179 | All | USA,Canada
EL16KC1-036-230A** | CK40HT-36C+TDR | ML196UH110XE60C | R-454B | - - - | - - - | - - - | 35600 | 15.2 | 13.2 | 215661180 | All | USA,Canada
EL16KC1-036-230A** | CK40HT-36C+TDR | ML296UH090XV48C | R-454B | - - - | - - - | - - - | 35800 | 15.2 | 13 | 215980884 | All | USA,Canada
EL16KC1-036-230A** | CK40HT-36C+TDR | ML296UH110XV60C | R-454B | - - - | - - - | - - - | 35800 | 15.2 | 13.2 | 215980886 | All | USA,Canada
EL16KC1-036-230A** | CK40HT-36C+TDR | SL280UH080NV60C | R-454B | - - - | - - - | - - - | 36000 | 15.2 | 13.2 | 215661181 | All | USA
EL16KC1-036-230A** | CK40HT-36C+TDR | SL280UH090V60C | R-454B | - - - | - - - | - - - | 36000 | 15.2 | 13.2 | 215661182 | All | USA
EL16KC1-036-230A** | CK40HT-36C+TDR | SL280UH090XV60C | R-454B | - - - | - - - | - - - | 36000 | 15.2 | 13.2 | 215661183 | All | USA
EL16KC1-036-230A** | CK40HT-36C+TDR | SL280UH100NV60C | R-454B | - - - | - - - | - - - | 36000 | 15.2 | 13 | 215661184 | All | USA
EL16KC1-036-230A** | CK40HT-36C+TDR | SL297UH080NV48C | R-454B | - - - | - - - | - - - | 36000 | 14.3 | 12.4 | 217588904 | All | USA,Canada
EL16KC1-036-230A** | CK40HT-36C+TDR | SL297UH080NV60C | R-454B | - - - | - - - | - - - | 36000 | 14.7 | 12.8 | 217588945 | All | USA,Canada
EL16KC1-036-230A** | CK40HT-36C+TDR | SLP99UH090XV36C | R-454B | - - - | - - - | - - - | 35800 | 14.7 | 13 | 215661185 | All | USA,Canada
EL16KC1-036-230A** | CK40HT-36C+TDR | SLP99UH090XV48C | R-454B | - - - | - - - | - - - | 35400 | 14.7 | 12.8 | 215661186 | All | USA,Canada
EL16KC1-036-230A** | CK40HT-36C+TDR | SLP99UH090XV60C | R-454B | - - - | - - - | - - - | 36000 | 14.7 | 12.8 | 215661187 | All | USA,Canada
EL16KC1-036-230A** | CK40HT-36C+TDR | SLP99UH110XV60C | R-454B | - - - | - - - | - - - | 36000 | 14.7 | 13 | 215661188 | All | USA,Canada
EL16KC1-036-230A** | CK40HT-42B+TDR | - - - | R-454B | - - - | - - - | - - - | 36000 | 14.7 | 12.8 | 215661225 | All | USA,Canada
EL16KC1-036-230A** | CK40HT-42B+TDR | EL180UH040NE36A | R-454B | - - - | - - - | - - - | 36000 | 16 | 13.8 | 215661189 | All | USA
EL16KC1-036-230A** | CK40HT-42B+TDR | EL180UH060NE36A | R-454B | - - - | - - - | - - - | 36000 | 16 | 13.8 | 215661190 | All | USA
EL16KC1-036-230A** | CK40HT-42B+TDR | EL180UH080NE48B | R-454B | - - - | - - - | - - - | 36000 | 16 | 13.6 | 215661191 | All | USA
EL16KC1-036-230A** | CK40HT-42B+TDR | EL195UH060NE36B | R-454B | - - - | - - - | - - - | 36000 | 15.5 | 13.5 | 216372776 | All | USA,Canada
EL16KC1-036-230A** | CK40HT-42B+TDR | EL196UH030XE36B | R-454B | - - - | - - - | - - - | 36000 | 15.5 | 13.4 | 215661192 | All | USA,Canada
EL16KC1-036-230A** | CK40HT-42B+TDR | EL196UH070XE36B | R-454B | - - - | - - - | - - - | 36000 | 15.5 | 13.6 | 215661193 | All | USA,Canada
EL16KC1-036-230A** | CK40HT-42B+TDR | EL280UH045E36A | R-454B | - - - | - - - | - - - | 36000 | 16 | 13.8 | 215661194 | All | USA
EL16KC1-036-230A** | CK40HT-42B+TDR | EL280UH070E36A | R-454B | - - - | - - - | - - - | 36000 | 16 | 13.8 | 215661195 | All | USA
EL16KC1-036-230A** | CK40HT-42B+TDR | EL280UH070XE36A | R-454B | - - - | - - - | - - - | 36000 | 16 | 13.8 | 215661196 | All | USA
EL16KC1-036-230A** | CK40HT-42B+TDR | EL280UH090E36B | R-454B | - - - | - - - | - - - | 36000 | 16 | 14 | 215661197 | All | USA
EL16KC1-036-230A** | CK40HT-42B+TDR | EL280UH090E48B | R-454B | - - - | - - - | - - - | 36000 | 16.5 | 14 | 215661198 | All | USA
EL16KC1-036-230A** | CK40HT-42B+TDR | EL280UH090XE48B | R-454B | - - - | - - - | - - - | 36000 | 16.5 | 14 | 215661199 | All | USA
EL16KC1-036-230A** | CK40HT-42B+TDR | EL297UH045XE36B | R-454B | - - - | - - - | - - - | 36000 | 15.5 | 13.6 | 215661200 | All | USA,Canada
EL16KC1-036-230A** | CK40HT-42B+TDR | EL297UH045XV36B | R-454B | - - - | - - - | - - - | 36000 | 15.5 | 13.4 | 215661201 | All | USA,Canada
EL16KC1-036-230A** | CK40HT-42B+TDR | EL297UH070XE36B | R-454B | - - - | - - - | - - - | 36000 | 15.5 | 13.6 | 215661202 | All | USA,Canada
EL16KC1-036-230A** | CK40HT-42B+TDR | EL297UH070XV36B | R-454B | - - - | - - - | - - - | 36000 | 16 | 13.8 | 215661203 | All | USA,Canada
EL16KC1-036-230A** | CK40HT-42B+TDR | ML180UH070E36B | R-454B | - - - | - - - | - - - | 36000 | 16 | 13.8 | 215661205 | All | USA
EL16KC1-036-230A** | CK40HT-42B+TDR | ML180UH070V36B | R-454B | - - - | - - - | - - - | 36000 | 16 | 14 | 215661206 | All | USA
EL16KC1-036-230A** | CK40HT-42B+TDR | ML180UH070V48B | R-454B | - - - | - - - | - - - | 36000 | 16.5 | 14 | 215661207 | All | USA
EL16KC1-036-230A** | CK40HT-42B+TDR | ML180UH070XE36B | R-454B | - - - | - - - | - - - | 36000 | 16 | 13.8 | 215661208 | All | USA
EL16KC1-036-230A** | CK40HT-42B+TDR | ML180UH090E48B | R-454B | - - - | - - - | - - - | 36000 | 16.5 | 14 | 215661209 | All | USA
EL16KC1-036-230A** | CK40HT-42B+TDR | ML180UH090V48B | R-454B | - - - | - - - | - - - | 36000 | 16 | 13.8 | 215661210 | All | USA
EL16KC1-036-230A** | CK40HT-42B+TDR | ML180UH090XE48B | R-454B | - - - | - - - | - - - | 36000 | 16.5 | 14 | 215661211 | All | USA
EL16KC1-036-230A** | CK40HT-42B+TDR | ML193UH030XE36B | R-454B | - - - | - - - | - - - | 36000 | 15.5 | 13.4 | 215661212 | All | USA
EL16KC1-036-230A** | CK40HT-42B+TDR | ML193UH045XE36B | R-454B | - - - | - - - | - - - | 36000 | 15.5 | 13.6 | 215661213 | All | USA
EL16KC1-036-230A** | CK40HT-42B+TDR | ML193UH070XE36B | R-454B | - - - | - - - | - - - | 36000 | 16 | 13.8 | 215661214 | All | USA
EL16KC1-036-230A** | CK40HT-42B+TDR | ML196UH030XE36B | R-454B | - - - | - - - | - - - | 36000 | 15.5 | 13.4 | 215661215 | All | USA,Canada
EL16KC1-036-230A** | CK40HT-42B+TDR | ML196UH070XE36B | R-454B | - - - | - - - | - - - | 36000 | 16 | 13.6 | 215661216 | All | USA,Canada
EL16KC1-036-230A** | CK40HT-42B+TDR | ML196UH070XE48B | R-454B | - - - | - - - | - - - | 36000 | 15.5 | 13.4 | 215661217 | All | USA,Canada
EL16KC1-036-230A** | CK40HT-42B+TDR | ML296UH045XV36B | R-454B | - - - | - - - | - - - | 36000 | 16 | 13.8 | 215661218 | All | USA,Canada
EL16KC1-036-230A** | CK40HT-42B+TDR | ML296UH070XV36B | R-454B | - - - | - - - | - - - | 37600 | 16 | 13.8 | 215980855 | All | USA,Canada
EL16KC1-036-230A** | CK40HT-42B+TDR | SL280UH080NV48B | R-454B | - - - | - - - | - - - | 36000 | 16 | 13.6 | 215661219 | All | USA
EL16KC1-036-230A** | CK40HT-42B+TDR | SL280UH090V36B | R-454B | - - - | - - - | - - - | 36000 | 16 | 14 | 215661220 | All | USA
EL16KC1-036-230A** | CK40HT-42B+TDR | SL280UH090V48B | R-454B | - - - | - - - | - - - | 36000 | 16 | 13.8 | 215661221 | All | USA
EL16KC1-036-230A** | CK40HT-42B+TDR | SL280UH090XV48B | R-454B | - - - | - - - | - - - | 36000 | 16 | 13.8 | 215661222 | All | USA
EL16KC1-036-230A** | CK40HT-42B+TDR | SL297UH040NV36B | R-454B | - - - | - - - | - - - | 36000 | 16 | 13.8 | 215661223 | All | USA,Canada
EL16KC1-036-230A** | CK40HT-42B+TDR | SLP99UH070XV36B | R-454B | - - - | - - - | - - - | 36000 | 16 | 13.8 | 215661224 | All | USA,Canada
EL16KC1-036-230A** | CK40HT-42C+TDR | - - - | R-454B | - - - | - - - | - - - | 36000 | 14.3 | 12.4 | 215661265 | All | USA,Canada
EL16KC1-036-230A** | CK40HT-42C+TDR | EL180UH100NE60C | R-454B | - - - | - - - | - - - | 36000 | 15.5 | 13.6 | 215661226 | All | USA
EL16KC1-036-230A** | CK40HT-42C+TDR | EL195UH060NE36B | R-454B | - - - | - - - | - - - | 36000 | 15.2 | 13.2 | 217505418 | All | USA,Canada
EL16KC1-036-230A** | CK40HT-42C+TDR | EL195UH080NE48C | R-454B | - - - | - - - | - - - | 36000 | 15.5 | 13.4 | 217505286 | All | USA,Canada
EL16KC1-036-230A** | CK40HT-42C+TDR | EL195UH100NE60C | R-454B | - - - | - - - | - - - | 36000 | 15.2 | 13.4 | 217505432 | All | USA,Canada
EL16KC1-036-230A** | CK40HT-42C+TDR | EL196UH090XE48C | R-454B | - - - | - - - | - - - | 36000 | 16 | 13.8 | 215661227 | All | USA,Canada
EL16KC1-036-230A** | CK40HT-42C+TDR | EL196UH110XE60C | R-454B | - - - | - - - | - - - | 36000 | 16 | 14 | 215661228 | All | USA,Canada
EL16KC1-036-230A** | CK40HT-42C+TDR | EL280UH110E48C | R-454B | - - - | - - - | - - - | 36000 | 16 | 14 | 215661229 | All | USA
EL16KC1-036-230A** | CK40HT-42C+TDR | EL280UH110E60C | R-454B | - - - | - - - | - - - | 36000 | 16 | 14 | 215661230 | All | USA
EL16KC1-036-230A** | CK40HT-42C+TDR | EL280UH110XE60C | R-454B | - - - | - - - | - - - | 36000 | 16 | 14 | 215661231 | All | USA
EL16KC1-036-230A** | CK40HT-42C+TDR | EL297UH045XV36B | R-454B | - - - | - - - | - - - | 36000 | 15.5 | 13.4 | 215661232 | All | USA,Canada
EL16KC1-036-230A** | CK40HT-42C+TDR | EL297UH090XE48C | R-454B | - - - | - - - | - - - | 36000 | 16 | 13.8 | 215661233 | All | USA,Canada
EL16KC1-036-230A** | CK40HT-42C+TDR | EL297UH090XV36C | R-454B | - - - | - - - | - - - | 36000 | 16 | 13.8 | 215661234 | All | USA,Canada
EL16KC1-036-230A** | CK40HT-42C+TDR | EL297UH090XV48C | R-454B | - - - | - - - | - - - | 36000 | 15.5 | 13.6 | 215661235 | All | USA,Canada
EL16KC1-036-230A** | CK40HT-42C+TDR | EL297UH090XV60C | R-454B | - - - | - - - | - - - | 36000 | 15.5 | 13.6 | 215661236 | All | USA,Canada
EL16KC1-036-230A** | CK40HT-42C+TDR | EL297UH110XE60C | R-454B | - - - | - - - | - - - | 36000 | 16 | 13.8 | 215661237 | All | USA,Canada
EL16KC1-036-230A** | CK40HT-42C+TDR | EL297UH110XV48C | R-454B | - - - | - - - | - - - | 36000 | 16 | 13.8 | 215661238 | All | USA,Canada
EL16KC1-036-230A** | CK40HT-42C+TDR | EL297UH110XV60C | R-454B | - - - | - - - | - - - | 36000 | 16 | 13.8 | 215661239 | All | USA,Canada
EL16KC1-036-230A** | CK40HT-42C+TDR | ML180UH070E36B | R-454B | - - - | - - - | - - - | 36000 | 16 | 13.8 | 215661240 | All | USA
EL16KC1-036-230A** | CK40HT-42C+TDR | ML180UH090E48B | R-454B | - - - | - - - | - - - | 36000 | 16 | 14 | 215661241 | All | USA
EL16KC1-036-230A** | CK40HT-42C+TDR | ML180UH090E60C | R-454B | - - - | - - - | - - - | 36000 | 16 | 14 | 215661242 | All | USA
EL16KC1-036-230A** | CK40HT-42C+TDR | ML180UH110E60C | R-454B | - - - | - - - | - - - | 36000 | 16 | 14 | 215661243 | All | USA
EL16KC1-036-230A** | CK40HT-42C+TDR | ML180UH110V60C | R-454B | - - - | - - - | - - - | 36000 | 16 | 14 | 215661244 | All | USA
EL16KC1-036-230A** | CK40HT-42C+TDR | ML180UH110XE60C | R-454B | - - - | - - - | - - - | 36000 | 16 | 14 | 215661245 | All | USA
EL16KC1-036-230A** | CK40HT-42C+TDR | ML193UH090XE36C | R-454B | - - - | - - - | - - - | 36000 | 16 | 13.8 | 215661246 | All | USA
EL16KC1-036-230A** | CK40HT-42C+TDR | ML193UH090XE48C | R-454B | - - - | - - - | - - - | 36000 | 16 | 13.8 | 215661247 | All | USA
EL16KC1-036-230A** | CK40HT-42C+TDR | ML193UH110XE48C | R-454B | - - - | - - - | - - - | 36000 | 16 | 14 | 215661248 | All | USA
EL16KC1-036-230A** | CK40HT-42C+TDR | ML193UH110XE60C | R-454B | - - - | - - - | - - - | 36000 | 16 | 14 | 215661249 | All | USA
EL16KC1-036-230A** | CK40HT-42C+TDR | ML196UH045XE36B | R-454B | - - - | - - - | - - - | 36000 | 15.5 | 13.4 | 215661250 | All | USA,Canada
EL16KC1-036-230A** | CK40HT-42C+TDR | ML196UH090XE36C | R-454B | - - - | - - - | - - - | 36000 | 15.5 | 13.6 | 215661251 | All | USA,Canada
EL16KC1-036-230A** | CK40HT-42C+TDR | ML196UH090XE48C | R-454B | - - - | - - - | - - - | 36000 | 16 | 13.8 | 215661252 | All | USA,Canada
EL16KC1-036-230A** | CK40HT-42C+TDR | ML196UH090XE60C | R-454B | - - - | - - - | - - - | 36000 | 16 | 14 | 215661253 | All | USA,Canada
EL16KC1-036-230A** | CK40HT-42C+TDR | ML196UH110XE60C | R-454B | - - - | - - - | - - - | 36000 | 16 | 13.8 | 215661254 | All | USA,Canada
EL16KC1-036-230A** | CK40HT-42C+TDR | ML296UH070XV36B | R-454B | - - - | - - - | - - - | 37000 | 15.5 | 13.6 | 215980861 | All | USA,Canada
EL16KC1-036-230A** | CK40HT-42C+TDR | ML296UH090XV48C | R-454B | - - - | - - - | - - - | 37400 | 16 | 13.8 | 215980857 | All | USA,Canada
EL16KC1-036-230A** | CK40HT-42C+TDR | ML296UH110XV60C | R-454B | - - - | - - - | - - - | 37600 | 16 | 13.8 | 215980859 | All | USA,Canada
EL16KC1-036-230A** | CK40HT-42C+TDR | SL280UH080NV48B | R-454B | - - - | - - - | - - - | 36000 | 15.5 | 13.6 | 215661255 | All | USA
EL16KC1-036-230A** | CK40HT-42C+TDR | SL280UH080NV60C | R-454B | - - - | - - - | - - - | 36000 | 16 | 13.8 | 215661256 | All | USA
EL16KC1-036-230A** | CK40HT-42C+TDR | SL280UH090V60C | R-454B | - - - | - - - | - - - | 36000 | 16 | 14 | 215661257 | All | USA
EL16KC1-036-230A** | CK40HT-42C+TDR | SL280UH090XV60C | R-454B | - - - | - - - | - - - | 36000 | 16 | 14 | 215661258 | All | USA
EL16KC1-036-230A** | CK40HT-42C+TDR | SL280UH100NV60C | R-454B | - - - | - - - | - - - | 36000 | 16 | 13.8 | 215661259 | All | USA
EL16KC1-036-230A** | CK40HT-42C+TDR | SL280UH110XV60C | R-454B | - - - | - - - | - - - | 36000 | 14.7 | 12.8 | 217512094 | All | USA
EL16KC1-036-230A** | CK40HT-42C+TDR | SL297UH040NV36B | R-454B | - - - | - - - | - - - | 36000 | 15.5 | 13.6 | 215661260 | All | USA,Canada
EL16KC1-036-230A** | CK40HT-42C+TDR | SL297UH060NV36B | R-454B | - - - | - - - | - - - | 36000 | 15.5 | 13.4 | 217588870 | All | USA,Canada
EL16KC1-036-230A** | CK40HT-42C+TDR | SL297UH080NV48C | R-454B | - - - | - - - | - - - | 36000 | 15.2 | 13.2 | 217588900 | All | USA,Canada
EL16KC1-036-230A** | CK40HT-42C+TDR | SL297UH080NV60C | R-454B | - - - | - - - | - - - | 36000 | 15.5 | 13.6 | 217588946 | All | USA,Canada
EL16KC1-036-230A** | CK40HT-42C+TDR | SLP99UH090XV36C | R-454B | - - - | - - - | - - - | 36000 | 15.5 | 13.6 | 215661261 | All | USA,Canada
EL16KC1-036-230A** | CK40HT-42C+TDR | SLP99UH090XV48C | R-454B | - - - | - - - | - - - | 36000 | 15.5 | 13.6 | 215661262 | All | USA,Canada
EL16KC1-036-230A** | CK40HT-42C+TDR | SLP99UH090XV60C | R-454B | - - - | - - - | - - - | 36000 | 15.5 | 13.6 | 215661263 | All | USA,Canada
EL16KC1-036-230A** | CK40HT-42C+TDR | SLP99UH110XV60C | R-454B | - - - | - - - | - - - | 36000 | 16 | 13.8 | 215661264 | All | USA,Canada
EL16KC1-036-230A** | CK40HT-48B+TDR | - - - | R-454B | - - - | - - - | - - - | 36000 | 14.3 | 12.4 | 215661306 | All | USA,Canada
EL16KC1-036-230A** | CK40HT-48B+TDR | EL180UH060NE36A | R-454B | - - - | - - - | - - - | 36000 | 15.5 | 13.4 | 215661266 | All | USA
EL16KC1-036-230A** | CK40HT-48B+TDR | EL180UH080NE48B | R-454B | - - - | - - - | - - - | 36000 | 15.5 | 13.4 | 215661267 | All | USA
EL16KC1-036-230A** | CK40HT-48B+TDR | EL195UH040NE36B | R-454B | - - - | - - - | - - - | 36000 | 15.2 | 13.2 | 215661268 | All | USA,Canada
EL16KC1-036-230A** | CK40HT-48B+TDR | EL195UH060NE36B | R-454B | - - - | - - - | - - - | 36000 | 15.2 | 13 | 217505421 | All | USA,Canada
EL16KC1-036-230A** | CK40HT-48B+TDR | EL196UH030XE36B | R-454B | - - - | - - - | - - - | 36000 | 15.2 | 13.2 | 215661269 | All | USA,Canada
EL16KC1-036-230A** | CK40HT-48B+TDR | EL196UH070XE36B | R-454B | - - - | - - - | - - - | 36000 | 15.2 | 13.2 | 215661270 | All | USA,Canada
EL16KC1-036-230A** | CK40HT-48B+TDR | EL280UH045E36A | R-454B | - - - | - - - | - - - | 36000 | 15.5 | 13.4 | 215661271 | All | USA
EL16KC1-036-230A** | CK40HT-48B+TDR | EL280UH070E36A | R-454B | - - - | - - - | - - - | 36000 | 15.5 | 13.4 | 215661272 | All | USA
EL16KC1-036-230A** | CK40HT-48B+TDR | EL280UH090E36B | R-454B | - - - | - - - | - - - | 36000 | 15.5 | 13.6 | 215661273 | All | USA
EL16KC1-036-230A** | CK40HT-48B+TDR | EL280UH090E48B | R-454B | - - - | - - - | - - - | 36000 | 16 | 13.8 | 215661274 | All | USA
EL16KC1-036-230A** | CK40HT-48B+TDR | EL280UH090XE48B | R-454B | - - - | - - - | - - - | 36000 | 16 | 13.8 | 215661275 | All | USA
EL16KC1-036-230A** | CK40HT-48B+TDR | EL297UH045XE36B | R-454B | - - - | - - - | - - - | 36000 | 15.5 | 13.4 | 215661276 | All | USA,Canada
EL16KC1-036-230A** | CK40HT-48B+TDR | EL297UH045XV36B | R-454B | - - - | - - - | - - - | 36000 | 15.2 | 13.2 | 215661277 | All | USA,Canada
EL16KC1-036-230A** | CK40HT-48B+TDR | EL297UH070XE36B | R-454B | - - - | - - - | - - - | 36000 | 15.5 | 13.2 | 215661278 | All | USA,Canada
EL16KC1-036-230A** | CK40HT-48B+TDR | EL297UH070XV36B | R-454B | - - - | - - - | - - - | 36000 | 15.5 | 13.4 | 215661279 | All | USA,Canada
EL16KC1-036-230A** | CK40HT-48B+TDR | ML180UH070E36B | R-454B | - - - | - - - | - - - | 36000 | 15.5 | 13.4 | 215661281 | All | USA
EL16KC1-036-230A** | CK40HT-48B+TDR | ML180UH070V36B | R-454B | - - - | - - - | - - - | 36000 | 16 | 13.6 | 215661282 | All | USA
EL16KC1-036-230A** | CK40HT-48B+TDR | ML180UH070V48B | R-454B | - - - | - - - | - - - | 36000 | 16 | 13.8 | 215661283 | All | USA
EL16KC1-036-230A** | CK40HT-48B+TDR | ML180UH070XE36B | R-454B | - - - | - - - | - - - | 36000 | 15.5 | 13.4 | 215661284 | All | USA
EL16KC1-036-230A** | CK40HT-48B+TDR | ML180UH090E48B | R-454B | - - - | - - - | - - - | 36000 | 16 | 13.8 | 215661285 | All | USA
EL16KC1-036-230A** | CK40HT-48B+TDR | ML180UH090V48B | R-454B | - - - | - - - | - - - | 36000 | 15.5 | 13.4 | 215661286 | All | USA
EL16KC1-036-230A** | CK40HT-48B+TDR | ML180UH090XE48B | R-454B | - - - | - - - | - - - | 36000 | 16 | 13.8 | 215661287 | All | USA
EL16KC1-036-230A** | CK40HT-48B+TDR | ML193UH030XE36B | R-454B | - - - | - - - | - - - | 36000 | 15.2 | 13 | 215661289 | All | USA
EL16KC1-036-230A** | CK40HT-48B+TDR | ML193UH045XE36B | R-454B | - - - | - - - | - - - | 36000 | 15.5 | 13.4 | 215661290 | All | USA
EL16KC1-036-230A** | CK40HT-48B+TDR | ML193UH070XE36B | R-454B | - - - | - - - | - - - | 36000 | 15.5 | 13.4 | 215661291 | All | USA
EL16KC1-036-230A** | CK40HT-48B+TDR | ML196UH030XE36B | R-454B | - - - | - - - | - - - | 36000 | 15.2 | 13.2 | 215661295 | All | USA,Canada
EL16KC1-036-230A** | CK40HT-48B+TDR | ML196UH070XE36B | R-454B | - - - | - - - | - - - | 36000 | 15.5 | 13.4 | 215661296 | All | USA,Canada
EL16KC1-036-230A** | CK40HT-48B+TDR | ML196UH070XE48B | R-454B | - - - | - - - | - - - | 36000 | 14.7 | 13 | 215661297 | All | USA,Canada
EL16KC1-036-230A** | CK40HT-48B+TDR | ML296UH045XV36B | R-454B | - - - | - - - | - - - | 36000 | 15.5 | 13.4 | 215661299 | All | USA,Canada
EL16KC1-036-230A** | CK40HT-48B+TDR | ML296UH070XV36B | R-454B | - - - | - - - | - - - | 36600 | 15.5 | 13.4 | 215980862 | All | USA,Canada
EL16KC1-036-230A** | CK40HT-48B+TDR | SL280UH080NV48B | R-454B | - - - | - - - | - - - | 36000 | 15.5 | 13.4 | 215661300 | All | USA
EL16KC1-036-230A** | CK40HT-48B+TDR | SL280UH090V36B | R-454B | - - - | - - - | - - - | 36000 | 15.5 | 13.4 | 215661301 | All | USA
EL16KC1-036-230A** | CK40HT-48B+TDR | SL280UH090V48B | R-454B | - - - | - - - | - - - | 36000 | 15.5 | 13.4 | 215661302 | All | USA
EL16KC1-036-230A** | CK40HT-48B+TDR | SL280UH090XV48B | R-454B | - - - | - - - | - - - | 36000 | 15.5 | 13.4 | 215661303 | All | USA
EL16KC1-036-230A** | CK40HT-48B+TDR | SL297UH040NV36B | R-454B | - - - | - - - | - - - | 36000 | 15.5 | 13.4 | 215661304 | All | USA,Canada
EL16KC1-036-230A** | CK40HT-48B+TDR | SL297UH060NV36B | R-454B | - - - | - - - | - - - | 36000 | 15.2 | 13.2 | 217588871 | All | USA,Canada
EL16KC1-036-230A** | CK40HT-48B+TDR | SLP99UH070XV36B | R-454B | - - - | - - - | - - - | 36000 | 15.5 | 13.4 | 215661305 | All | USA,Canada
EL16KC1-036-230A** | CK40HT-48C+TDR | - - - | R-454B | - - - | - - - | - - - | 36000 | 14.3 | 12.4 | 215661341 | All | USA,Canada
EL16KC1-036-230A** | CK40HT-48C+TDR | EL180UH100NE60C | R-454B | - - - | - - - | - - - | 36000 | 15.5 | 13.4 | 215661307 | All | USA
EL16KC1-036-230A** | CK40HT-48C+TDR | EL195UH080NE48C | R-454B | - - - | - - - | - - - | 36000 | 15.2 | 13.2 | 217505289 | All | USA,Canada
EL16KC1-036-230A** | CK40HT-48C+TDR | EL195UH100NE60C | R-454B | - - - | - - - | - - - | 36000 | 15.2 | 13.2 | 217505435 | All | USA,Canada
EL16KC1-036-230A** | CK40HT-48C+TDR | EL196UH090XE48C | R-454B | - - - | - - - | - - - | 36000 | 15.5 | 13.6 | 215661308 | All | USA,Canada
EL16KC1-036-230A** | CK40HT-48C+TDR | EL196UH110XE60C | R-454B | - - - | - - - | - - - | 36000 | 16 | 13.8 | 215661309 | All | USA,Canada
EL16KC1-036-230A** | CK40HT-48C+TDR | EL280UH110E48C | R-454B | - - - | - - - | - - - | 36000 | 16 | 13.8 | 215661310 | All | USA
EL16KC1-036-230A** | CK40HT-48C+TDR | EL280UH110E60C | R-454B | - - - | - - - | - - - | 36000 | 16 | 14 | 215661311 | All | USA
EL16KC1-036-230A** | CK40HT-48C+TDR | EL280UH110XE60C | R-454B | - - - | - - - | - - - | 36000 | 16 | 14 | 215661312 | All | USA
EL16KC1-036-230A** | CK40HT-48C+TDR | EL297UH090XE48C | R-454B | - - - | - - - | - - - | 36000 | 15.5 | 13.6 | 215661313 | All | USA,Canada
EL16KC1-036-230A** | CK40HT-48C+TDR | EL297UH090XV36C | R-454B | - - - | - - - | - - - | 36000 | 15.5 | 13.6 | 215661314 | All | USA,Canada
EL16KC1-036-230A** | CK40HT-48C+TDR | EL297UH090XV48C | R-454B | - - - | - - - | - - - | 36000 | 15.5 | 13.4 | 215661315 | All | USA,Canada
EL16KC1-036-230A** | CK40HT-48C+TDR | EL297UH090XV60C | R-454B | - - - | - - - | - - - | 36000 | 15.5 | 13.4 | 215661316 | All | USA,Canada
EL16KC1-036-230A** | CK40HT-48C+TDR | EL297UH110XE60C | R-454B | - - - | - - - | - - - | 36000 | 16 | 13.8 | 215661317 | All | USA,Canada
EL16KC1-036-230A** | CK40HT-48C+TDR | EL297UH110XV48C | R-454B | - - - | - - - | - - - | 36000 | 15.5 | 13.4 | 215661318 | All | USA,Canada
EL16KC1-036-230A** | CK40HT-48C+TDR | EL297UH110XV60C | R-454B | - - - | - - - | - - - | 36000 | 15.5 | 13.6 | 215661319 | All | USA,Canada
EL16KC1-036-230A** | CK40HT-48C+TDR | ML180UH090E60C | R-454B | - - - | - - - | - - - | 36000 | 16 | 13.8 | 215661320 | All | USA
EL16KC1-036-230A** | CK40HT-48C+TDR | ML180UH110E60C | R-454B | - - - | - - - | - - - | 36000 | 16 | 13.8 | 215661321 | All | USA
EL16KC1-036-230A** | CK40HT-48C+TDR | ML180UH110V60C | R-454B | - - - | - - - | - - - | 36000 | 16 | 13.8 | 215661322 | All | USA
EL16KC1-036-230A** | CK40HT-48C+TDR | ML180UH110XE60C | R-454B | - - - | - - - | - - - | 36000 | 16 | 13.8 | 215661323 | All | USA
EL16KC1-036-230A** | CK40HT-48C+TDR | ML193UH090XE36C | R-454B | - - - | - - - | - - - | 36000 | 15.5 | 13.6 | 215661324 | All | USA
EL16KC1-036-230A** | CK40HT-48C+TDR | ML193UH090XE48C | R-454B | - - - | - - - | - - - | 36000 | 15.5 | 13.6 | 215661325 | All | USA
EL16KC1-036-230A** | CK40HT-48C+TDR | ML193UH110XE48C | R-454B | - - - | - - - | - - - | 36000 | 16 | 13.8 | 215661326 | All | USA
EL16KC1-036-230A** | CK40HT-48C+TDR | ML193UH110XE60C | R-454B | - - - | - - - | - - - | 36000 | 15.5 | 13.6 | 215661327 | All | USA
EL16KC1-036-230A** | CK40HT-48C+TDR | ML196UH090XE36C | R-454B | - - - | - - - | - - - | 36000 | 15.5 | 13.6 | 215661328 | All | USA,Canada
EL16KC1-036-230A** | CK40HT-48C+TDR | ML196UH090XE48C | R-454B | - - - | - - - | - - - | 36000 | 15.5 | 13.6 | 215661329 | All | USA,Canada
EL16KC1-036-230A** | CK40HT-48C+TDR | ML196UH090XE60C | R-454B | - - - | - - - | - - - | 36000 | 16 | 13.8 | 215661330 | All | USA,Canada
EL16KC1-036-230A** | CK40HT-48C+TDR | ML196UH110XE60C | R-454B | - - - | - - - | - - - | 36000 | 15.5 | 13.8 | 215661331 | All | USA,Canada
EL16KC1-036-230A** | CK40HT-48C+TDR | ML296UH090XV48C | R-454B | - - - | - - - | - - - | 37200 | 15.5 | 13.6 | 215980864 | All | USA,Canada
EL16KC1-036-230A** | CK40HT-48C+TDR | ML296UH110XV60C | R-454B | - - - | - - - | - - - | 37200 | 15.5 | 13.8 | 215980866 | All | USA,Canada
EL16KC1-036-230A** | CK40HT-48C+TDR | SL280UH080NV48B | R-454B | - - - | - - - | - - - | 36000 | 15.5 | 13.4 | 215661332 | All | USA
EL16KC1-036-230A** | CK40HT-48C+TDR | SL280UH080NV60C | R-454B | - - - | - - - | - - - | 36000 | 16 | 13.8 | 215661333 | All | USA
EL16KC1-036-230A** | CK40HT-48C+TDR | SL280UH090V60C | R-454B | - - - | - - - | - - - | 36000 | 16 | 13.8 | 215661334 | All | USA
EL16KC1-036-230A** | CK40HT-48C+TDR | SL280UH090XV60C | R-454B | - - - | - - - | - - - | 36000 | 16 | 13.8 | 215661335 | All | USA
EL16KC1-036-230A** | CK40HT-48C+TDR | SL280UH100NV60C | R-454B | - - - | - - - | - - - | 36000 | 15.5 | 13.6 | 215661336 | All | USA
EL16KC1-036-230A** | CK40HT-48C+TDR | SL280UH110V60C | R-454B | - - - | - - - | - - - | 36000 | 14.7 | 12.8 | 217512095 | All | USA
EL16KC1-036-230A** | CK40HT-48C+TDR | SL280UH110XV60C | R-454B | - - - | - - - | - - - | 36000 | 14.7 | 12.8 | 217512096 | All | USA
EL16KC1-036-230A** | CK40HT-48C+TDR | SL297UH080NV48C | R-454B | - - - | - - - | - - - | 36000 | 14.7 | 13 | 217588901 | All | USA,Canada
EL16KC1-036-230A** | CK40HT-48C+TDR | SL297UH080NV60C | R-454B | - - - | - - - | - - - | 36000 | 15.5 | 13.4 | 217588947 | All | USA,Canada
EL16KC1-036-230A** | CK40HT-48C+TDR | SLP99UH090XV36C | R-454B | - - - | - - - | - - - | 36000 | 15.5 | 13.4 | 215661337 | All | USA,Canada
EL16KC1-036-230A** | CK40HT-48C+TDR | SLP99UH090XV48C | R-454B | - - - | - - - | - - - | 36000 | 15.5 | 13.4 | 215661338 | All | USA,Canada
EL16KC1-036-230A** | CK40HT-48C+TDR | SLP99UH090XV60C | R-454B | - - - | - - - | - - - | 36000 | 15.5 | 13.4 | 215661339 | All | USA,Canada
EL16KC1-036-230A** | CK40HT-48C+TDR | SLP99UH110XV60C | R-454B | - - - | - - - | - - - | 36000 | 15.5 | 13.6 | 215661340 | All | USA,Canada
EL16KC1-036-230A** | CK40HT-51/61C+TDR | - - - | R-454B | - - - | - - - | - - - | 36000 | 14.3 | 12.6 | 215661376 | All | USA,Canada
EL16KC1-036-230A** | CK40HT-51/61C+TDR | EL180UH100NE60C | R-454B | - - - | - - - | - - - | 36000 | 16 | 13.8 | 215661342 | All | USA
EL16KC1-036-230A** | CK40HT-51/61C+TDR | EL195UH080NE48C | R-454B | - - - | - - - | - - - | 36000 | 15.5 | 13.6 | 217505292 | All | USA,Canada
EL16KC1-036-230A** | CK40HT-51/61C+TDR | EL195UH100NE60C | R-454B | - - - | - - - | - - - | 36000 | 15.5 | 13.4 | 217505437 | All | USA,Canada
EL16KC1-036-230A** | CK40HT-51/61C+TDR | EL196UH090XE48C | R-454B | - - - | - - - | - - - | 36000 | 16 | 14 | 215661343 | All | USA,Canada
EL16KC1-036-230A** | CK40HT-51/61C+TDR | EL196UH110XE60C | R-454B | - - - | - - - | - - - | 36000 | 16.5 | 14 | 215661344 | All | USA,Canada
EL16KC1-036-230A** | CK40HT-51/61C+TDR | EL280UH110E48C | R-454B | - - - | - - - | - - - | 36000 | 16.5 | 14.2 | 215661345 | All | USA
EL16KC1-036-230A** | CK40HT-51/61C+TDR | EL280UH110E60C | R-454B | - - - | - - - | - - - | 36000 | 16.5 | 14.2 | 215661346 | All | USA
EL16KC1-036-230A** | CK40HT-51/61C+TDR | EL280UH110XE60C | R-454B | - - - | - - - | - - - | 36000 | 16.5 | 14.2 | 215661347 | All | USA
EL16KC1-036-230A** | CK40HT-51/61C+TDR | EL297UH090XE48C | R-454B | - - - | - - - | - - - | 36000 | 16 | 14 | 215661348 | All | USA,Canada
EL16KC1-036-230A** | CK40HT-51/61C+TDR | EL297UH090XV36C | R-454B | - - - | - - - | - - - | 36000 | 16 | 13.8 | 215661349 | All | USA,Canada
EL16KC1-036-230A** | CK40HT-51/61C+TDR | EL297UH090XV48C | R-454B | - - - | - - - | - - - | 36000 | 16 | 13.8 | 215661350 | All | USA,Canada
EL16KC1-036-230A** | CK40HT-51/61C+TDR | EL297UH090XV60C | R-454B | - - - | - - - | - - - | 36000 | 16 | 13.8 | 215661351 | All | USA,Canada
EL16KC1-036-230A** | CK40HT-51/61C+TDR | EL297UH110XE60C | R-454B | - - - | - - - | - - - | 36000 | 16 | 14 | 215661352 | All | USA,Canada
EL16KC1-036-230A** | CK40HT-51/61C+TDR | EL297UH110XV48C | R-454B | - - - | - - - | - - - | 36000 | 16 | 13.8 | 215661353 | All | USA,Canada
EL16KC1-036-230A** | CK40HT-51/61C+TDR | EL297UH110XV60C | R-454B | - - - | - - - | - - - | 36000 | 16 | 13.8 | 215661354 | All | USA,Canada
EL16KC1-036-230A** | CK40HT-51/61C+TDR | ML180UH090E60C | R-454B | - - - | - - - | - - - | 36000 | 16.5 | 14.2 | 215661355 | All | USA
EL16KC1-036-230A** | CK40HT-51/61C+TDR | ML180UH110E60C | R-454B | - - - | - - - | - - - | 36000 | 16.5 | 14 | 215661356 | All | USA
EL16KC1-036-230A** | CK40HT-51/61C+TDR | ML180UH110V60C | R-454B | - - - | - - - | - - - | 36000 | 16.5 | 14.2 | 215661357 | All | USA
EL16KC1-036-230A** | CK40HT-51/61C+TDR | ML180UH110XE60C | R-454B | - - - | - - - | - - - | 36000 | 16.5 | 14 | 215661358 | All | USA
EL16KC1-036-230A** | CK40HT-51/61C+TDR | ML193UH090XE36C | R-454B | - - - | - - - | - - - | 36000 | 16 | 14 | 215661359 | All | USA
EL16KC1-036-230A** | CK40HT-51/61C+TDR | ML193UH090XE48C | R-454B | - - - | - - - | - - - | 36000 | 16 | 14 | 215661360 | All | USA
EL16KC1-036-230A** | CK40HT-51/61C+TDR | ML193UH110XE48C | R-454B | - - - | - - - | - - - | 36000 | 16 | 14 | 215661361 | All | USA
EL16KC1-036-230A** | CK40HT-51/61C+TDR | ML193UH110XE60C | R-454B | - - - | - - - | - - - | 36000 | 16 | 14 | 215661362 | All | USA
EL16KC1-036-230A** | CK40HT-51/61C+TDR | ML196UH090XE36C | R-454B | - - - | - - - | - - - | 36000 | 16 | 13.8 | 215661363 | All | USA,Canada
EL16KC1-036-230A** | CK40HT-51/61C+TDR | ML196UH090XE48C | R-454B | - - - | - - - | - - - | 36000 | 16 | 14 | 215661364 | All | USA,Canada
EL16KC1-036-230A** | CK40HT-51/61C+TDR | ML196UH090XE60C | R-454B | - - - | - - - | - - - | 36000 | 16 | 14 | 215661365 | All | USA,Canada
EL16KC1-036-230A** | CK40HT-51/61C+TDR | ML196UH110XE60C | R-454B | - - - | - - - | - - - | 36000 | 16 | 14 | 215661366 | All | USA,Canada
EL16KC1-036-230A** | CK40HT-51/61C+TDR | ML296UH090XV48C | R-454B | - - - | - - - | - - - | 38000 | 16 | 14 | 215980868 | All | USA,Canada
EL16KC1-036-230A** | CK40HT-51/61C+TDR | ML296UH110XV60C | R-454B | - - - | - - - | - - - | 38000 | 16 | 14 | 215980870 | All | USA,Canada
EL16KC1-036-230A** | CK40HT-51/61C+TDR | SL280UH080NV48B | R-454B | - - - | - - - | - - - | 36000 | 16 | 13.8 | 215661367 | All | USA
EL16KC1-036-230A** | CK40HT-51/61C+TDR | SL280UH080NV60C | R-454B | - - - | - - - | - - - | 36000 | 16 | 14 | 215661368 | All | USA
EL16KC1-036-230A** | CK40HT-51/61C+TDR | SL280UH090V60C | R-454B | - - - | - - - | - - - | 36000 | 16.5 | 14 | 215661369 | All | USA
EL16KC1-036-230A** | CK40HT-51/61C+TDR | SL280UH090XV60C | R-454B | - - - | - - - | - - - | 36000 | 16.5 | 14 | 215661370 | All | USA
EL16KC1-036-230A** | CK40HT-51/61C+TDR | SL280UH100NV60C | R-454B | - - - | - - - | - - - | 36000 | 16 | 14 | 215661371 | All | USA
EL16KC1-036-230A** | CK40HT-51/61C+TDR | SL280UH110V60C | R-454B | - - - | - - - | - - - | 36000 | 14.7 | 13 | 217512097 | All | USA
EL16KC1-036-230A** | CK40HT-51/61C+TDR | SL280UH110XV60C | R-454B | - - - | - - - | - - - | 36000 | 14.7 | 13 | 217512098 | All | USA
EL16KC1-036-230A** | CK40HT-51/61C+TDR | SL297UH080NV48C | R-454B | - - - | - - - | - - - | 36000 | 15.5 | 13.4 | 217588902 | All | USA,Canada
EL16KC1-036-230A** | CK40HT-51/61C+TDR | SL297UH080NV60C | R-454B | - - - | - - - | - - - | 36000 | 16 | 13.6 | 217588948 | All | USA,Canada
EL16KC1-036-230A** | CK40HT-51/61C+TDR | SLP99UH090XV36C | R-454B | - - - | - - - | - - - | 36000 | 16 | 13.8 | 215661372 | All | USA,Canada
EL16KC1-036-230A** | CK40HT-51/61C+TDR | SLP99UH090XV48C | R-454B | - - - | - - - | - - - | 36000 | 16 | 13.8 | 215661373 | All | USA,Canada
EL16KC1-036-230A** | CK40HT-51/61C+TDR | SLP99UH090XV60C | R-454B | - - - | - - - | - - - | 36000 | 16 | 13.6 | 215661374 | All | USA,Canada
EL16KC1-036-230A** | CK40HT-51/61C+TDR | SLP99UH110XV60C | R-454B | - - - | - - - | - - - | 36000 | 16 | 14 | 215661375 | All | USA,Canada
EL16KC1-041-230A** | CBK43UHET-036-DV- | - - - | R-454B | - - - | - - - | - - - | 39500 | 15.2 | 12.5 | 218426883 | All | USA,Canada
EL16KC1-041-230A** | CBK43UHET-042-DV- | - - - | R-454B | - - - | - - - | - - - | 41000 | 16 | 13 | 218426879 | All | USA,Canada
EL16KC1-041-230A** | CBK43UHET-048-DV- | - - - | R-454B | - - - | - - - | - - - | 41500 | 15.5 | 13 | 218426864 | All | USA,Canada
EL16KC1-041-230A** | CBK45UHET-036-230 | - - - | R-454B | - - - | - - - | - - - | 40500 | 16 | 13.4 | 215661378 | All | USA,Canada
EL16KC1-041-230A** | CBK45UHET-042-230 | - - - | R-454B | - - - | - - - | - - - | 40500 | 15.5 | 13.2 | 215661379 | All | USA,Canada
EL16KC1-041-230A** | CBK45UHET-048-230 | - - - | R-454B | - - - | - - - | - - - | 41500 | 16.5 | 13.5 | 215661380 | All | USA,Canada
EL16KC1-041-230A** | CBK45UHET-060-230 | - - - | R-454B | - - - | - - - | - - - | 41000 | 16 | 13.2 | 215661381 | All | USA,Canada
EL16KC1-041-230A** | CBK45UHPT-036-230 | - - - | R-454B | - - - | - - - | - - - | 40000 | 15.5 | 13 | 217469069 | All | USA,Canada
EL16KC1-041-230A** | CBK45UHPT-042-230 | - - - | R-454B | - - - | - - - | - - - | 40500 | 15.5 | 12.2 | 215661382 | All | USA,Canada
EL16KC1-041-230A** | CBK45UHVT-036-230 | - - - | R-454B | - - - | - - - | - - - | 40500 | 16 | 13.4 | 215661383 | All | USA,Canada
EL16KC1-041-230A** | CBK45UHVT-042-230 | - - - | R-454B | - - - | - - - | - - - | 41500 | 16.2 | 13.5 | 215661384 | All | USA,Canada
EL16KC1-041-230A** | CBK45UHVT-048-230 | - - - | R-454B | - - - | - - - | - - - | 41500 | 16.5 | 13.5 | 215661385 | All | USA,Canada
EL16KC1-041-230A** | CBK45UHVT-060-230 | - - - | R-454B | - - - | - - - | - - - | 40500 | 16 | 13.4 | 215661386 | All | USA,Canada
EL16KC1-041-230A** | CBK47UHET-036-230 | - - - | R-454B | - - - | - - - | - - - | 39000 | 15.5 | 13 | 215661387 | All | USA,Canada
EL16KC1-041-230A** | CBK47UHET-036-460- | - - - | R-454B | - - - | - - - | - - - | 39000 | 15.5 | 13 | 217595356 | All | USA,Canada
EL16KC1-041-230A** | CBK47UHET-042-230 | - - - | R-454B | - - - | - - - | - - - | 41000 | 16.5 | 13.5 | 215661388 | All | USA,Canada
EL16KC1-041-230A** | CBK47UHET-048-230 | - - - | R-454B | - - - | - - - | - - - | 41500 | 16.5 | 13.6 | 215661389 | All | USA,Canada
EL16KC1-041-230A** | CBK47UHET-048-460- | - - - | R-454B | - - - | - - - | - - - | 41500 | 16.5 | 13.6 | 217595357 | All | USA,Canada
EL16KC1-041-230A** | CBK47UHET-060-230 | - - - | R-454B | - - - | - - - | - - - | 41500 | 15.2 | 13 | 215661390 | All | USA,Canada
EL16KC1-041-230A** | CBK47UHET-060-460- | - - - | R-454B | - - - | - - - | - - - | 41500 | 15.2 | 13 | 217595358 | All | USA,Canada
EL16KC1-041-230A** | CBK48MVT-036-230 | - - - | R-454B | - - - | - - - | - - - | 39500 | 16 | 13.2 | 215661391 | All | USA,Canada
EL16KC1-041-230A** | CBK48MVT-042-230 | - - - | R-454B | - - - | - - - | - - - | 41000 | 16.5 | 13.5 | 215661392 | All | USA,Canada
EL16KC1-041-230A** | CBK48MVT-048-230 | - - - | R-454B | - - - | - - - | - - - | 41000 | 16.6 | 13.5 | 215661393 | All | USA,Canada
EL16KC1-041-230A** | CBK48MVT-060-230 | - - - | R-454B | - - - | - - - | - - - | 40500 | 16.5 | 13.8 | 215661394 | All | USA,Canada
EL16KC1-041-230A** | CK40[C,U]T-30/36B+TDR | EL180UH080NE48B | R-454B | - - - | - - - | - - - | 38000 | 14.7 | 12.4 | 215661395 | All | USA
EL16KC1-041-230A** | CK40[C,U]T-30/36B+TDR | EL280UH045E36A | R-454B | - - - | - - - | - - - | 38000 | 14.7 | 12.6 | 215661396 | All | USA
EL16KC1-041-230A** | CK40[C,U]T-30/36B+TDR | EL280UH070E36A | R-454B | - - - | - - - | - - - | 37800 | 14.7 | 12.4 | 215661397 | All | USA
EL16KC1-041-230A** | CK40[C,U]T-30/36B+TDR | EL280UH070XE36A | R-454B | - - - | - - - | - - - | 37800 | 14.7 | 12.4 | 215661398 | All | USA
EL16KC1-041-230A** | CK40[C,U]T-30/36B+TDR | EL280UH090E36B | R-454B | - - - | - - - | - - - | 38000 | 14.7 | 12.6 | 215661399 | All | USA
EL16KC1-041-230A** | CK40[C,U]T-30/36B+TDR | EL280UH090E48B | R-454B | - - - | - - - | - - - | 38000 | 15.2 | 12.8 | 215661400 | All | USA
EL16KC1-041-230A** | CK40[C,U]T-30/36B+TDR | EL280UH090XE48B | R-454B | - - - | - - - | - - - | 38000 | 15.2 | 12.8 | 215661401 | All | USA
EL16KC1-041-230A** | CK40[C,U]T-30/36B+TDR | EL297UH045XV36B | R-454B | - - - | - - - | - - - | 37800 | 14.3 | 12.2 | 215661402 | All | USA,Canada
EL16KC1-041-230A** | CK40[C,U]T-30/36B+TDR | EL297UH070XV36B | R-454B | - - - | - - - | - - - | 38000 | 14.7 | 12.4 | 215661403 | All | USA,Canada
EL16KC1-041-230A** | CK40[C,U]T-30/36B+TDR | ML180UH070V36B | R-454B | - - - | - - - | - - - | 38500 | 14.7 | 12.8 | 215661405 | All | USA
EL16KC1-041-230A** | CK40[C,U]T-30/36B+TDR | ML180UH070V48B | R-454B | - - - | - - - | - - - | 39000 | 15.2 | 12.2 | 215661406 | All | USA
EL16KC1-041-230A** | CK40[C,U]T-30/36B+TDR | ML180UH090E48B | R-454B | - - - | - - - | - - - | 38000 | 15.2 | 13 | 215661407 | All | USA
EL16KC1-041-230A** | CK40[C,U]T-30/36B+TDR | ML180UH090V48B | R-454B | - - - | - - - | - - - | 38500 | 14.7 | 12.6 | 215661408 | All | USA
EL16KC1-041-230A** | CK40[C,U]T-30/36B+TDR | ML180UH090XE48B | R-454B | - - - | - - - | - - - | 38000 | 15.2 | 13 | 215661409 | All | USA
EL16KC1-041-230A** | CK40[C,U]T-30/36B+TDR | ML296UH045XV36B | R-454B | - - - | - - - | - - - | 38500 | 14.3 | 12.4 | 215661410 | All | USA,Canada
EL16KC1-041-230A** | CK40[C,U]T-30/36B+TDR | ML296UH070XV36B | R-454B | - - - | - - - | - - - | 38500 | 14.7 | 12.4 | 215980898 | All | USA,Canada
EL16KC1-041-230A** | CK40[C,U]T-30/36B+TDR | SL280UH080NV48B | R-454B | - - - | - - - | - - - | 38000 | 14.7 | 12.6 | 215661411 | All | USA
EL16KC1-041-230A** | CK40[C,U]T-30/36B+TDR | SL280UH090V36B | R-454B | - - - | - - - | - - - | 38500 | 14.7 | 12.6 | 215661412 | All | USA
EL16KC1-041-230A** | CK40[C,U]T-30/36B+TDR | SL280UH090V48B | R-454B | - - - | - - - | - - - | 38500 | 14.7 | 12.6 | 215661413 | All | USA
EL16KC1-041-230A** | CK40[C,U]T-30/36B+TDR | SL280UH090XV48B | R-454B | - - - | - - - | - - - | 38500 | 14.7 | 12.6 | 215661414 | All | USA
EL16KC1-041-230A** | CK40[C,U]T-30/36B+TDR | SLP99UH070XV36B | R-454B | - - - | - - - | - - - | 38000 | 14.7 | 12.6 | 215661416 | All | USA,Canada
EL16KC1-041-230A** | CK40[C,U]T-30/36C+TDR | EL180UH100NE60C | R-454B | - - - | - - - | - - - | 38500 | 14.7 | 12.4 | 215661417 | All | USA
EL16KC1-041-230A** | CK40[C,U]T-30/36C+TDR | EL196UH090XE48C | R-454B | - - - | - - - | - - - | 38000 | 14.7 | 12.8 | 215661418 | All | USA,Canada
EL16KC1-041-230A** | CK40[C,U]T-30/36C+TDR | EL196UH110XE60C | R-454B | - - - | - - - | - - - | 38500 | 14.7 | 12.8 | 215661419 | All | USA,Canada
EL16KC1-041-230A** | CK40[C,U]T-30/36C+TDR | EL280UH110E48C | R-454B | - - - | - - - | - - - | 38500 | 15.2 | 13 | 215661420 | All | USA
EL16KC1-041-230A** | CK40[C,U]T-30/36C+TDR | EL280UH110E60C | R-454B | - - - | - - - | - - - | 38500 | 15.2 | 12.8 | 215661421 | All | USA
EL16KC1-041-230A** | CK40[C,U]T-30/36C+TDR | EL280UH110XE60C | R-454B | - - - | - - - | - - - | 38500 | 15.2 | 12.8 | 215661422 | All | USA
EL16KC1-041-230A** | CK40[C,U]T-30/36C+TDR | EL297UH090XE48C | R-454B | - - - | - - - | - - - | 38000 | 14.7 | 12.8 | 215661423 | All | USA,Canada
EL16KC1-041-230A** | CK40[C,U]T-30/36C+TDR | EL297UH090XV36C | R-454B | - - - | - - - | - - - | 38000 | 14.7 | 12.6 | 215661424 | All | USA,Canada
EL16KC1-041-230A** | CK40[C,U]T-30/36C+TDR | EL297UH090XV48C | R-454B | - - - | - - - | - - - | 38500 | 14.7 | 12.4 | 215661425 | All | USA,Canada
EL16KC1-041-230A** | CK40[C,U]T-30/36C+TDR | EL297UH090XV60C | R-454B | - - - | - - - | - - - | 38000 | 14.7 | 12.6 | 215661426 | All | USA,Canada
EL16KC1-041-230A** | CK40[C,U]T-30/36C+TDR | EL297UH110XE60C | R-454B | - - - | - - - | - - - | 38500 | 14.7 | 12.8 | 215661427 | All | USA,Canada
EL16KC1-041-230A** | CK40[C,U]T-30/36C+TDR | EL297UH110XV48C | R-454B | - - - | - - - | - - - | 38500 | 14.7 | 12.6 | 215661428 | All | USA,Canada
EL16KC1-041-230A** | CK40[C,U]T-30/36C+TDR | EL297UH110XV60C | R-454B | - - - | - - - | - - - | 39000 | 14.7 | 12.4 | 215661429 | All | USA,Canada
EL16KC1-041-230A** | CK40[C,U]T-30/36C+TDR | ML180UH090E60C | R-454B | - - - | - - - | - - - | 38000 | 15.2 | 13 | 215661430 | All | USA
EL16KC1-041-230A** | CK40[C,U]T-30/36C+TDR | ML180UH110E60C | R-454B | - - - | - - - | - - - | 38500 | 14.7 | 12.8 | 215661431 | All | USA
EL16KC1-041-230A** | CK40[C,U]T-30/36C+TDR | ML180UH110V60C | R-454B | - - - | - - - | - - - | 39500 | 14.8 | 12.2 | 215661432 | All | USA
EL16KC1-041-230A** | CK40[C,U]T-30/36C+TDR | ML180UH110XE60C | R-454B | - - - | - - - | - - - | 38500 | 14.7 | 12.8 | 215661433 | All | USA
EL16KC1-041-230A** | CK40[C,U]T-30/36C+TDR | ML193UH090XE36C | R-454B | - - - | - - - | - - - | 38000 | 14.7 | 12.6 | 215661434 | All | USA
EL16KC1-041-230A** | CK40[C,U]T-30/36C+TDR | ML193UH090XE48C | R-454B | - - - | - - - | - - - | 39000 | 14.3 | 12.4 | 215661435 | All | USA
EL16KC1-041-230A** | CK40[C,U]T-30/36C+TDR | ML193UH110XE48C | R-454B | - - - | - - - | - - - | 39000 | 14.7 | 12.6 | 215661436 | All | USA
EL16KC1-041-230A** | CK40[C,U]T-30/36C+TDR | ML196UH090XE36C | R-454B | - - - | - - - | - - - | 38000 | 14.7 | 12.4 | 215661437 | All | USA,Canada
EL16KC1-041-230A** | CK40[C,U]T-30/36C+TDR | ML196UH090XE48C | R-454B | - - - | - - - | - - - | 39000 | 14.7 | 12.4 | 215661438 | All | USA,Canada
EL16KC1-041-230A** | CK40[C,U]T-30/36C+TDR | ML196UH090XE60C | R-454B | - - - | - - - | - - - | 38000 | 14.7 | 12.2 | 215661439 | All | USA,Canada
EL16KC1-041-230A** | CK40[C,U]T-30/36C+TDR | ML196UH110XE60C | R-454B | - - - | - - - | - - - | 38500 | 14.7 | 12.6 | 215661440 | All | USA,Canada
EL16KC1-041-230A** | CK40[C,U]T-30/36C+TDR | ML296UH090XV48C | R-454B | - - - | - - - | - - - | 38500 | 14.7 | 12.6 | 215980900 | All | USA,Canada
EL16KC1-041-230A** | CK40[C,U]T-30/36C+TDR | ML296UH110XV60C | R-454B | - - - | - - - | - - - | 39000 | 14.7 | 12.8 | 215980902 | All | USA,Canada
EL16KC1-041-230A** | CK40[C,U]T-30/36C+TDR | SL280UH080NV60C | R-454B | - - - | - - - | - - - | 38500 | 15.2 | 12.8 | 215661441 | All | USA
EL16KC1-041-230A** | CK40[C,U]T-30/36C+TDR | SL280UH090V60C | R-454B | - - - | - - - | - - - | 38000 | 15.2 | 12.8 | 215661442 | All | USA
EL16KC1-041-230A** | CK40[C,U]T-30/36C+TDR | SL280UH090XV60C | R-454B | - - - | - - - | - - - | 38000 | 15.2 | 12.8 | 215661443 | All | USA
EL16KC1-041-230A** | CK40[C,U]T-30/36C+TDR | SL280UH100NV60C | R-454B | - - - | - - - | - - - | 39000 | 14.7 | 12.4 | 215661444 | All | USA
EL16KC1-041-230A** | CK40[C,U]T-30/36C+TDR | SL280UH110V60C | R-454B | - - - | - - - | - - - | 38500 | 14.7 | 12.6 | 215661445 | All | USA
EL16KC1-041-230A** | CK40[C,U]T-30/36C+TDR | SL280UH110XV60C | R-454B | - - - | - - - | - - - | 38500 | 14.7 | 12.6 | 215661446 | All | USA
EL16KC1-041-230A** | CK40[C,U]T-30/36C+TDR | SLP99UH090XV36C | R-454B | - - - | - - - | - - - | 38500 | 14.7 | 12.4 | 215661447 | All | USA,Canada
EL16KC1-041-230A** | CK40[C,U]T-30/36C+TDR | SLP99UH090XV48C | R-454B | - - - | - - - | - - - | 38500 | 14.7 | 12.4 | 215661448 | All | USA,Canada
EL16KC1-041-230A** | CK40[C,U]T-30/36C+TDR | SLP99UH090XV60C | R-454B | - - - | - - - | - - - | 38000 | 14.7 | 12.6 | 215661449 | All | USA,Canada
EL16KC1-041-230A** | CK40[C,U]T-30/36C+TDR | SLP99UH110XV60C | R-454B | - - - | - - - | - - - | 39000 | 14.7 | 12.4 | 215661450 | All | USA,Canada
EL16KC1-041-230A** | CK40[C,U]T-30A+TDR | - - - | R-454B | - - - | - - - | - - - | 39500 | 14.3 | 12.2 | 215661451 | All | USA,Canada
EL16KC1-041-230A** | CK40[C,U]T-30B+TDR | - - - | R-454B | - - - | - - - | - - - | 39500 | 14.3 | 12.2 | 215661473 | All | USA,Canada
EL16KC1-041-230A** | CK40[C,U]T-30B+TDR | EL180UH080NE48B | R-454B | - - - | - - - | - - - | 39500 | 15.5 | 13 | 215661452 | All | USA
EL16KC1-041-230A** | CK40[C,U]T-30B+TDR | EL280UH045E36A | R-454B | - - - | - - - | - - - | 40000 | 15.5 | 13.2 | 215661453 | All | USA
EL16KC1-041-230A** | CK40[C,U]T-30B+TDR | EL280UH090E36B | R-454B | - - - | - - - | - - - | 40000 | 16 | 13.2 | 215661454 | All | USA
EL16KC1-041-230A** | CK40[C,U]T-30B+TDR | EL280UH090E48B | R-454B | - - - | - - - | - - - | 40000 | 16 | 13.4 | 215661455 | All | USA
EL16KC1-041-230A** | CK40[C,U]T-30B+TDR | EL280UH090XE48B | R-454B | - - - | - - - | - - - | 40000 | 16 | 13.4 | 215661456 | All | USA
EL16KC1-041-230A** | CK40[C,U]T-30B+TDR | EL297UH045XV36B | R-454B | - - - | - - - | - - - | 40000 | 15.2 | 12.6 | 215661457 | All | USA,Canada
EL16KC1-041-230A** | CK40[C,U]T-30B+TDR | EL297UH070XV36B | R-454B | - - - | - - - | - - - | 39500 | 15.5 | 13 | 215661458 | All | USA,Canada
EL16KC1-041-230A** | CK40[C,U]T-30B+TDR | ML180UH070V36B | R-454B | - - - | - - - | - - - | 40000 | 16 | 12.5 | 215661460 | All | USA
EL16KC1-041-230A** | CK40[C,U]T-30B+TDR | ML180UH070V48B | R-454B | - - - | - - - | - - - | 40500 | 16 | 13 | 215661461 | All | USA
EL16KC1-041-230A** | CK40[C,U]T-30B+TDR | ML180UH090E48B | R-454B | - - - | - - - | - - - | 40000 | 16 | 13.4 | 215661462 | All | USA
EL16KC1-041-230A** | CK40[C,U]T-30B+TDR | ML180UH090V48B | R-454B | - - - | - - - | - - - | 40000 | 15.5 | 12.5 | 215661463 | All | USA
EL16KC1-041-230A** | CK40[C,U]T-30B+TDR | ML180UH090XE48B | R-454B | - - - | - - - | - - - | 40000 | 16 | 13.4 | 215661464 | All | USA
EL16KC1-041-230A** | CK40[C,U]T-30B+TDR | ML196UH070XE48B | R-454B | - - - | - - - | - - - | 40000 | 14.8 | 12.6 | 215661465 | All | USA,Canada
EL16KC1-041-230A** | CK40[C,U]T-30B+TDR | ML296UH045XV36B | R-454B | - - - | - - - | - - - | 40500 | 15.5 | 13 | 215661466 | All | USA,Canada
EL16KC1-041-230A** | CK40[C,U]T-30B+TDR | ML296UH070XV36B | R-454B | - - - | - - - | - - - | 40000 | 15.5 | 13 | 215980924 | All | USA,Canada
EL16KC1-041-230A** | CK40[C,U]T-30B+TDR | SL280UH080NV48B | R-454B | - - - | - - - | - - - | 40000 | 15.5 | 13.2 | 215661467 | All | USA
EL16KC1-041-230A** | CK40[C,U]T-30B+TDR | SL280UH090V36B | R-454B | - - - | - - - | - - - | 40500 | 16 | 13.2 | 215661468 | All | USA
EL16KC1-041-230A** | CK40[C,U]T-30B+TDR | SL280UH090V48B | R-454B | - - - | - - - | - - - | 40500 | 15.5 | 13.2 | 215661469 | All | USA
EL16KC1-041-230A** | CK40[C,U]T-30B+TDR | SL280UH090XV48B | R-454B | - - - | - - - | - - - | 40500 | 15.5 | 13.2 | 215661470 | All | USA
EL16KC1-041-230A** | CK40[C,U]T-30B+TDR | SLP99UH070XV36B | R-454B | - - - | - - - | - - - | 39500 | 15.5 | 13.2 | 215661472 | All | USA,Canada
EL16KC1-041-230A** | CK40[C,U]T-36A+TDR | - - - | R-454B | - - - | - - - | - - - | 40000 | 14.3 | 12.4 | 215661479 | All | USA,Canada
EL16KC1-041-230A** | CK40[C,U]T-36A+TDR | EL280UH045E36A | R-454B | - - - | - - - | - - - | 40000 | 16 | 13.4 | 215661474 | All | USA
EL16KC1-041-230A** | CK40[C,U]T-36A+TDR | ML180UH030V36A | R-454B | - - - | - - - | - - - | 40500 | 15.5 | 13.2 | 215661475 | All | USA
EL16KC1-041-230A** | CK40[C,U]T-36A+TDR | ML180UH045V36A | R-454B | - - - | - - - | - - - | 40500 | 15.5 | 13.2 | 215661476 | All | USA
EL16KC1-041-230A** | CK40[C,U]T-36A+TDR | ML180UH070V36A | R-454B | - - - | - - - | - - - | 40500 | 15.5 | 13 | 215661477 | All | USA
EL16KC1-041-230A** | CK40[C,U]T-36A+TDR | SL280UH060NV36A | R-454B | - - - | - - - | - - - | 40500 | 15.5 | 13.2 | 215661478 | All | USA
EL16KC1-041-230A** | CK40[C,U]T-36A+TDR | SL280UH070V36A | R-454B | - - - | - - - | - - - | 40500 | 15.2 | 13 | 217469066 | All | USA
EL16KC1-041-230A** | CK40[C,U]T-36A+TDR | SL280UH070XV36A | R-454B | - - - | - - - | - - - | 40500 | 15.2 | 13 | 217469067 | All | USA
EL16KC1-041-230A** | CK40[C,U]T-36B+TDR | - - - | R-454B | - - - | - - - | - - - | 40000 | 14.3 | 12.4 | 215661502 | All | USA,Canada
EL16KC1-041-230A** | CK40[C,U]T-36B+TDR | EL180UH080NE48B | R-454B | - - - | - - - | - - - | 40000 | 15.5 | 12.5 | 215661480 | All | USA
EL16KC1-041-230A** | CK40[C,U]T-36B+TDR | EL280UH045E36A | R-454B | - - - | - - - | - - - | 40500 | 16 | 13.4 | 215661481 | All | USA
EL16KC1-041-230A** | CK40[C,U]T-36B+TDR | EL280UH070E36A | R-454B | - - - | - - - | - - - | 40000 | 16 | 13.2 | 215661482 | All | USA
EL16KC1-041-230A** | CK40[C,U]T-36B+TDR | EL280UH090E36B | R-454B | - - - | - - - | - - - | 40500 | 16 | 13.4 | 215661483 | All | USA
EL16KC1-041-230A** | CK40[C,U]T-36B+TDR | EL280UH090E48B | R-454B | - - - | - - - | - - - | 40500 | 16 | 13.6 | 215661484 | All | USA
EL16KC1-041-230A** | CK40[C,U]T-36B+TDR | EL280UH090XE48B | R-454B | - - - | - - - | - - - | 40500 | 16 | 13.6 | 215661485 | All | USA
EL16KC1-041-230A** | CK40[C,U]T-36B+TDR | EL297UH045XV36B | R-454B | - - - | - - - | - - - | 40000 | 14.8 | 12.2 | 215661486 | All | USA,Canada
EL16KC1-041-230A** | CK40[C,U]T-36B+TDR | EL297UH070XV36B | R-454B | - - - | - - - | - - - | 40000 | 15.5 | 13.2 | 215661487 | All | USA,Canada
EL16KC1-041-230A** | CK40[C,U]T-36B+TDR | ML180UH070V36B | R-454B | - - - | - - - | - - - | 40500 | 16 | 13.4 | 215661489 | All | USA
EL16KC1-041-230A** | CK40[C,U]T-36B+TDR | ML180UH070V48B | R-454B | - - - | - - - | - - - | 41000 | 16 | 13 | 215661490 | All | USA
EL16KC1-041-230A** | CK40[C,U]T-36B+TDR | ML180UH090E48B | R-454B | - - - | - - - | - - - | 40500 | 16 | 13.6 | 215661491 | All | USA
EL16KC1-041-230A** | CK40[C,U]T-36B+TDR | ML180UH090V48B | R-454B | - - - | - - - | - - - | 40500 | 15.4 | 13 | 215661492 | All | USA
EL16KC1-041-230A** | CK40[C,U]T-36B+TDR | ML180UH090XE48B | R-454B | - - - | - - - | - - - | 40500 | 16 | 13.6 | 215661493 | All | USA
EL16KC1-041-230A** | CK40[C,U]T-36B+TDR | ML196UH070XE48B | R-454B | - - - | - - - | - - - | 40500 | 14.8 | 12.8 | 215661494 | All | USA,Canada
EL16KC1-041-230A** | CK40[C,U]T-36B+TDR | ML296UH045XV36B | R-454B | - - - | - - - | - - - | 41000 | 15.5 | 12.2 | 215661495 | All | USA,Canada
EL16KC1-041-230A** | CK40[C,U]T-36B+TDR | ML296UH070XV36B | R-454B | - - - | - - - | - - - | 40500 | 15.5 | 13.2 | 215980887 | All | USA,Canada
EL16KC1-041-230A** | CK40[C,U]T-36B+TDR | SL280UH080NV48B | R-454B | - - - | - - - | - - - | 40500 | 15.4 | 13.2 | 215661496 | All | USA
EL16KC1-041-230A** | CK40[C,U]T-36B+TDR | SL280UH090V36B | R-454B | - - - | - - - | - - - | 40500 | 16 | 13.4 | 215661497 | All | USA
EL16KC1-041-230A** | CK40[C,U]T-36B+TDR | SL280UH090V48B | R-454B | - - - | - - - | - - - | 40500 | 15.4 | 13 | 215661498 | All | USA
EL16KC1-041-230A** | CK40[C,U]T-36B+TDR | SL280UH090XV48B | R-454B | - - - | - - - | - - - | 40500 | 16 | 13.4 | 215661499 | All | USA
EL16KC1-041-230A** | CK40[C,U]T-36B+TDR | SL297UH040NV36B | R-454B | - - - | - - - | - - - | 40000 | 15.5 | 13.2 | 215661500 | All | USA,Canada
EL16KC1-041-230A** | CK40[C,U]T-36B+TDR | SL297UH060NV36B | R-454B | - - - | - - - | - - - | 40500 | 15.2 | 12.8 | 217588880 | All | USA,Canada
EL16KC1-041-230A** | CK40[C,U]T-36B+TDR | SLP99UH070XV36B | R-454B | - - - | - - - | - - - | 40000 | 15.2 | 12.5 | 215661501 | All | USA,Canada
EL16KC1-041-230A** | CK40[C,U]T-36C+TDR | - - - | R-454B | - - - | - - - | - - - | 40000 | 14.3 | 12.4 | 218085773 | All | USA,Canada
EL16KC1-041-230A** | CK40[C,U]T-36C+TDR | EL180UH100NE60C | R-454B | - - - | - - - | - - - | 40500 | 16 | 13.4 | 218085775 | All | USA,Canada
EL16KC1-041-230A** | CK40[C,U]T-36C+TDR | EL195UH080NE48C | R-454B | - - - | - - - | - - - | 40500 | 15.5 | 13.2 | 218085791 | All | USA,Canada
EL16KC1-041-230A** | CK40[C,U]T-36C+TDR | EL195UH100NE60C | R-454B | - - - | - - - | - - - | 40500 | 15.5 | 13 | 218085792 | All | USA,Canada
EL16KC1-041-230A** | CK40[C,U]T-36C+TDR | EL196UH090XE48C | R-454B | - - - | - - - | - - - | 40500 | 16 | 13.6 | 218085796 | All | USA,Canada
EL16KC1-041-230A** | CK40[C,U]T-36C+TDR | EL196UH110XE60C | R-454B | - - - | - - - | - - - | 41000 | 16 | 13.6 | 218085776 | All | USA,Canada
EL16KC1-041-230A** | CK40[C,U]T-36C+TDR | EL280UH110E48C | R-454B | - - - | - - - | - - - | 41000 | 16.5 | 13.8 | 218085777 | All | USA
EL16KC1-041-230A** | CK40[C,U]T-36C+TDR | EL280UH110E60C | R-454B | - - - | - - - | - - - | 41500 | 16.5 | 13.8 | 218085783 | All | USA
EL16KC1-041-230A** | CK40[C,U]T-36C+TDR | EL280UH110XE60C | R-454B | - - - | - - - | - - - | 41500 | 16.5 | 13.8 | 218085784 | All | USA
EL16KC1-041-230A** | CK40[C,U]T-36C+TDR | EL297UH090XE48C | R-454B | - - - | - - - | - - - | 40500 | 16 | 13.6 | 218085788 | All | USA,Canada
EL16KC1-041-230A** | CK40[C,U]T-36C+TDR | EL297UH090XV36C | R-454B | - - - | - - - | - - - | 40500 | 16.5 | 13.6 | 218085810 | All | USA,Canada
EL16KC1-041-230A** | CK40[C,U]T-36C+TDR | EL297UH090XV48C | R-454B | - - - | - - - | - - - | 41000 | 16 | 13.4 | 218085809 | All | USA,Canada
EL16KC1-041-230A** | CK40[C,U]T-36C+TDR | EL297UH090XV60C | R-454B | - - - | - - - | - - - | 40500 | 16.5 | 13.6 | 218085808 | All | USA,Canada
EL16KC1-041-230A** | CK40[C,U]T-36C+TDR | EL297UH110XE60C | R-454B | - - - | - - - | - - - | 41000 | 16 | 13.6 | 218085774 | All | USA,Canada
EL16KC1-041-230A** | CK40[C,U]T-36C+TDR | EL297UH110XV48C | R-454B | - - - | - - - | - - - | 41000 | 16 | 13.6 | 218085807 | All | USA,Canada
EL16KC1-041-230A** | CK40[C,U]T-36C+TDR | EL297UH110XV60C | R-454B | - - - | - - - | - - - | 40500 | 16.5 | 13.8 | 218085806 | All | USA,Canada
EL16KC1-041-230A** | CK40[C,U]T-36C+TDR | ML180UH090E60C | R-454B | - - - | - - - | - - - | 40500 | 16.5 | 13.6 | 218085790 | All | USA
EL16KC1-041-230A** | CK40[C,U]T-36C+TDR | ML180UH110E60C | R-454B | - - - | - - - | - - - | 40500 | 16.5 | 13.8 | 218085778 | All | USA
EL16KC1-041-230A** | CK40[C,U]T-36C+TDR | ML180UH110V60C | R-454B | - - - | - - - | - - - | 40500 | 16.5 | 13.8 | 218085794 | All | USA
EL16KC1-041-230A** | CK40[C,U]T-36C+TDR | ML180UH110XE60C | R-454B | - - - | - - - | - - - | 40500 | 16.5 | 13.8 | 218085779 | All | USA
EL16KC1-041-230A** | CK40[C,U]T-36C+TDR | ML193UH090XE36C | R-454B | - - - | - - - | - - - | 40500 | 16 | 13.6 | 218085780 | All | USA,Canada
EL16KC1-041-230A** | CK40[C,U]T-36C+TDR | ML193UH090XE48C | R-454B | - - - | - - - | - - - | 40500 | 16 | 13.6 | 218085789 | All | USA,Canada
EL16KC1-041-230A** | CK40[C,U]T-36C+TDR | ML193UH110XE48C | R-454B | - - - | - - - | - - - | 40500 | 16.5 | 13.8 | 218085781 | All | USA,Canada
EL16KC1-041-230A** | CK40[C,U]T-36C+TDR | ML193UH110XE60C | R-454B | - - - | - - - | - - - | 40500 | 16 | 13.6 | 218085782 | All | USA,Canada
EL16KC1-041-230A** | CK40[C,U]T-36C+TDR | ML196UH090XE36C | R-454B | - - - | - - - | - - - | 40500 | 16 | 13.4 | 218085801 | All | USA,Canada
EL16KC1-041-230A** | CK40[C,U]T-36C+TDR | ML196UH090XE48C | R-454B | - - - | - - - | - - - | 40500 | 16 | 13.6 | 218085814 | All | USA,Canada
EL16KC1-041-230A** | CK40[C,U]T-36C+TDR | ML196UH090XE60C | R-454B | - - - | - - - | - - - | 40500 | 16 | 13.6 | 218085785 | All | USA,Canada
EL16KC1-041-230A** | CK40[C,U]T-36C+TDR | ML196UH110XE60C | R-454B | - - - | - - - | - - - | 41000 | 16 | 13.6 | 218085795 | All | USA,Canada
EL16KC1-041-230A** | CK40[C,U]T-36C+TDR | ML296UH090XV48C | R-454B | - - - | - - - | - - - | 41000 | 16 | 13.4 | 218085813 | All | USA,Canada
EL16KC1-041-230A** | CK40[C,U]T-36C+TDR | ML296UH110XV60C | R-454B | - - - | - - - | - - - | 41000 | 16 | 13.6 | 218085811 | All | USA,Canada
EL16KC1-041-230A** | CK40[C,U]T-36C+TDR | SL280UH080NV60C | R-454B | - - - | - - - | - - - | 41500 | 16 | 13.4 | 218085786 | All | USA,Canada
EL16KC1-041-230A** | CK40[C,U]T-36C+TDR | SL280UH090V60C | R-454B | - - - | - - - | - - - | 40500 | 16.5 | 13.8 | 218085797 | All | USA
EL16KC1-041-230A** | CK40[C,U]T-36C+TDR | SL280UH090XV60C | R-454B | - - - | - - - | - - - | 40500 | 16.5 | 13.8 | 218085798 | All | USA
EL16KC1-041-230A** | CK40[C,U]T-36C+TDR | SL280UH100NV60C | R-454B | - - - | - - - | - - - | 40500 | 16 | 13.6 | 218085787 | All | USA,Canada
EL16KC1-041-230A** | CK40[C,U]T-36C+TDR | SL280UH110V60C | R-454B | - - - | - - - | - - - | 41000 | 16 | 13.6 | 218085799 | All | USA
EL16KC1-041-230A** | CK40[C,U]T-36C+TDR | SL280UH110XV60C | R-454B | - - - | - - - | - - - | 41000 | 16 | 13.6 | 218085800 | All | USA
EL16KC1-041-230A** | CK40[C,U]T-36C+TDR | SL297UH080NV48C | R-454B | - - - | - - - | - - - | 40000 | 15.5 | 13 | 218085793 | All | USA,Canada
EL16KC1-041-230A** | CK40[C,U]T-36C+TDR | SL297UH080NV60C | R-454B | - - - | - - - | - - - | 40500 | 16 | 13.4 | 218085812 | All | USA,Canada
EL16KC1-041-230A** | CK40[C,U]T-36C+TDR | SLP99UH090XV36C | R-454B | - - - | - - - | - - - | 41000 | 16 | 13.4 | 218085803 | All | USA,Canada
EL16KC1-041-230A** | CK40[C,U]T-36C+TDR | SLP99UH090XV48C | R-454B | - - - | - - - | - - - | 41000 | 16 | 13.4 | 218085804 | All | USA,Canada
EL16KC1-041-230A** | CK40[C,U]T-36C+TDR | SLP99UH090XV60C | R-454B | - - - | - - - | - - - | 40500 | 16 | 13.6 | 218085802 | All | USA,Canada
EL16KC1-041-230A** | CK40[C,U]T-36C+TDR | SLP99UH110XV60C | R-454B | - - - | - - - | - - - | 41500 | 16 | 13.4 | 218085805 | All | USA,Canada
EL16KC1-041-230A** | CK40[C,U]T-48B+TDR | - - - | R-454B | - - - | - - - | - - - | 40500 | 14.7 | 12.4 | 215661525 | All | USA,Canada
EL16KC1-041-230A** | CK40[C,U]T-48B+TDR | EL180UH080NE48B | R-454B | - - - | - - - | - - - | 40500 | 15.6 | 13 | 215661503 | All | USA
EL16KC1-041-230A** | CK40[C,U]T-48B+TDR | EL280UH045E36A | R-454B | - - - | - - - | - - - | 41000 | 16 | 13.6 | 215661504 | All | USA
EL16KC1-041-230A** | CK40[C,U]T-48B+TDR | EL280UH070E36A | R-454B | - - - | - - - | - - - | 40500 | 16 | 13.4 | 215661505 | All | USA
EL16KC1-041-230A** | CK40[C,U]T-48B+TDR | EL280UH090E36B | R-454B | - - - | - - - | - - - | 41000 | 16 | 13 | 215661506 | All | USA
EL16KC1-041-230A** | CK40[C,U]T-48B+TDR | EL280UH090E48B | R-454B | - - - | - - - | - - - | 41000 | 16 | 13 | 215661507 | All | USA
EL16KC1-041-230A** | CK40[C,U]T-48B+TDR | EL280UH090XE48B | R-454B | - - - | - - - | - - - | 41000 | 16 | 13 | 215661508 | All | USA
EL16KC1-041-230A** | CK40[C,U]T-48B+TDR | EL297UH045XV36B | R-454B | - - - | - - - | - - - | 40500 | 15.5 | 12.5 | 215661509 | All | USA,Canada
EL16KC1-041-230A** | CK40[C,U]T-48B+TDR | EL297UH070XV36B | R-454B | - - - | - - - | - - - | 40500 | 15.2 | 12.5 | 215661510 | All | USA,Canada
EL16KC1-041-230A** | CK40[C,U]T-48B+TDR | ML180UH070V36B | R-454B | - - - | - - - | - - - | 41000 | 16 | 13 | 215661512 | All | USA
EL16KC1-041-230A** | CK40[C,U]T-48B+TDR | ML180UH070V48B | R-454B | - - - | - - - | - - - | 41500 | 16.5 | 13 | 215661513 | All | USA
EL16KC1-041-230A** | CK40[C,U]T-48B+TDR | ML180UH090E48B | R-454B | - - - | - - - | - - - | 41000 | 16.5 | 13.5 | 215661514 | All | USA
EL16KC1-041-230A** | CK40[C,U]T-48B+TDR | ML180UH090V48B | R-454B | - - - | - - - | - - - | 41000 | 16 | 13.4 | 215661515 | All | USA
EL16KC1-041-230A** | CK40[C,U]T-48B+TDR | ML180UH090XE48B | R-454B | - - - | - - - | - - - | 41000 | 16.5 | 13.5 | 215661516 | All | USA
EL16KC1-041-230A** | CK40[C,U]T-48B+TDR | ML196UH070XE48B | R-454B | - - - | - - - | - - - | 40500 | 15.5 | 13.2 | 215661517 | All | USA,Canada
EL16KC1-041-230A** | CK40[C,U]T-48B+TDR | ML296UH045XV36B | R-454B | - - - | - - - | - - - | 41000 | 15.5 | 13.2 | 215661518 | All | USA,Canada
EL16KC1-041-230A** | CK40[C,U]T-48B+TDR | ML296UH070XV36B | R-454B | - - - | - - - | - - - | 41000 | 15.5 | 13.2 | 215980892 | All | USA,Canada
EL16KC1-041-230A** | CK40[C,U]T-48B+TDR | SL280UH080NV48B | R-454B | - - - | - - - | - - - | 40500 | 16 | 13.4 | 215661519 | All | USA
EL16KC1-041-230A** | CK40[C,U]T-48B+TDR | SL280UH090V36B | R-454B | - - - | - - - | - - - | 41000 | 16 | 13 | 215661520 | All | USA
EL16KC1-041-230A** | CK40[C,U]T-48B+TDR | SL280UH090V48B | R-454B | - - - | - - - | - - - | 41000 | 16 | 13.4 | 215661521 | All | USA
EL16KC1-041-230A** | CK40[C,U]T-48B+TDR | SL280UH090XV48B | R-454B | - - - | - - - | - - - | 41000 | 16 | 13.4 | 215661522 | All | USA
EL16KC1-041-230A** | CK40[C,U]T-48B+TDR | SL297UH040NV36B | R-454B | - - - | - - - | - - - | 40500 | 15.4 | 12.5 | 215661523 | All | USA,Canada
EL16KC1-041-230A** | CK40[C,U]T-48B+TDR | SL297UH060NV36B | R-454B | - - - | - - - | - - - | 41000 | 15.5 | 13 | 217588881 | All | USA,Canada
EL16KC1-041-230A** | CK40[C,U]T-48B+TDR | SLP99UH070XV36B | R-454B | - - - | - - - | - - - | 40500 | 16 | 13.4 | 215661524 | All | USA,Canada
EL16KC1-041-230A** | CK40[C,U]T-48C+TDR | - - - | R-454B | - - - | - - - | - - - | 40500 | 14.7 | 12.4 | 215661562 | All | USA,Canada
EL16KC1-041-230A** | CK40[C,U]T-48C+TDR | EL180UH100NE60C | R-454B | - - - | - - - | - - - | 40500 | 16 | 13 | 215661526 | All | USA
EL16KC1-041-230A** | CK40[C,U]T-48C+TDR | EL195UH080NE48C | R-454B | - - - | - - - | - - - | 40500 | 15.5 | 13.2 | 217505299 | All | USA
EL16KC1-041-230A** | CK40[C,U]T-48C+TDR | EL195UH100NE60C | R-454B | - - - | - - - | - - - | 40500 | 15.5 | 13.2 | 217505497 | All | USA
EL16KC1-041-230A** | CK40[C,U]T-48C+TDR | EL196UH090XE48C | R-454B | - - - | - - - | - - - | 41000 | 16 | 13 | 215661527 | All | USA,Canada
EL16KC1-041-230A** | CK40[C,U]T-48C+TDR | EL196UH110XE60C | R-454B | - - - | - - - | - - - | 41500 | 16.2 | 13.5 | 215661528 | All | USA,Canada
EL16KC1-041-230A** | CK40[C,U]T-48C+TDR | EL280UH110E48C | R-454B | - - - | - - - | - - - | 41000 | 16.5 | 13.5 | 215661529 | All | USA
EL16KC1-041-230A** | CK40[C,U]T-48C+TDR | EL280UH110E60C | R-454B | - - - | - - - | - - - | 41500 | 16.5 | 13.5 | 215661530 | All | USA
EL16KC1-041-230A** | CK40[C,U]T-48C+TDR | EL280UH110XE60C | R-454B | - - - | - - - | - - - | 41500 | 16.5 | 13.5 | 215661531 | All | USA
EL16KC1-041-230A** | CK40[C,U]T-48C+TDR | EL297UH090XE48C | R-454B | - - - | - - - | - - - | 41000 | 16 | 13 | 215661532 | All | USA,Canada
EL16KC1-041-230A** | CK40[C,U]T-48C+TDR | EL297UH090XV36C | R-454B | - - - | - - - | - - - | 40500 | 16 | 13 | 215661533 | All | USA,Canada
EL16KC1-041-230A** | CK40[C,U]T-48C+TDR | EL297UH090XV48C | R-454B | - - - | - - - | - - - | 41000 | 16 | 13 | 215661534 | All | USA,Canada
EL16KC1-041-230A** | CK40[C,U]T-48C+TDR | EL297UH090XV60C | R-454B | - - - | - - - | - - - | 40500 | 16 | 13 | 215661535 | All | USA,Canada
EL16KC1-041-230A** | CK40[C,U]T-48C+TDR | EL297UH110XE60C | R-454B | - - - | - - - | - - - | 41000 | 16.2 | 13.5 | 215661536 | All | USA,Canada
EL16KC1-041-230A** | CK40[C,U]T-48C+TDR | EL297UH110XV48C | R-454B | - - - | - - - | - - - | 41000 | 16 | 13 | 215661537 | All | USA,Canada
EL16KC1-041-230A** | CK40[C,U]T-48C+TDR | EL297UH110XV60C | R-454B | - - - | - - - | - - - | 41000 | 15.8 | 13 | 215661538 | All | USA,Canada
EL16KC1-041-230A** | CK40[C,U]T-48C+TDR | ML180UH090E48B | R-454B | - - - | - - - | - - - | 41000 | 16.5 | 14 | 215661539 | All | USA
EL16KC1-041-230A** | CK40[C,U]T-48C+TDR | ML180UH090E60C | R-454B | - - - | - - - | - - - | 41000 | 16.4 | 13.5 | 215661540 | All | USA
EL16KC1-041-230A** | CK40[C,U]T-48C+TDR | ML180UH110E60C | R-454B | - - - | - - - | - - - | 41000 | 16.5 | 13.8 | 215661541 | All | USA
EL16KC1-041-230A** | CK40[C,U]T-48C+TDR | ML180UH110V60C | R-454B | - - - | - - - | - - - | 42000 | 16.4 | 13.5 | 215661542 | All | USA
EL16KC1-041-230A** | CK40[C,U]T-48C+TDR | ML180UH110XE60C | R-454B | - - - | - - - | - - - | 41000 | 16.5 | 13.8 | 215661543 | All | USA
EL16KC1-041-230A** | CK40[C,U]T-48C+TDR | ML193UH090XE36C | R-454B | - - - | - - - | - - - | 41000 | 16 | 13.6 | 215661544 | All | USA
EL16KC1-041-230A** | CK40[C,U]T-48C+TDR | ML193UH090XE48C | R-454B | - - - | - - - | - - - | 40500 | 16 | 13 | 215661545 | All | USA
EL16KC1-041-230A** | CK40[C,U]T-48C+TDR | ML193UH110XE48C | R-454B | - - - | - - - | - - - | 41000 | 16.5 | 13.8 | 215661546 | All | USA
EL16KC1-041-230A** | CK40[C,U]T-48C+TDR | ML193UH110XE60C | R-454B | - - - | - - - | - - - | 41000 | 16.2 | 13.5 | 215661547 | All | USA
EL16KC1-041-230A** | CK40[C,U]T-48C+TDR | ML196UH090XE36C | R-454B | - - - | - - - | - - - | 41000 | 15.8 | 13 | 215661548 | All | USA,Canada
EL16KC1-041-230A** | CK40[C,U]T-48C+TDR | ML196UH090XE48C | R-454B | - - - | - - - | - - - | 41000 | 16 | 13 | 215661549 | All | USA,Canada
EL16KC1-041-230A** | CK40[C,U]T-48C+TDR | ML196UH090XE60C | R-454B | - - - | - - - | - - - | 41000 | 16.2 | 13.5 | 215661550 | All | USA,Canada
EL16KC1-041-230A** | CK40[C,U]T-48C+TDR | ML196UH110XE60C | R-454B | - - - | - - - | - - - | 41500 | 16 | 13.6 | 215661551 | All | USA,Canada
EL16KC1-041-230A** | CK40[C,U]T-48C+TDR | ML296UH090XV48C | R-454B | - - - | - - - | - - - | 41000 | 16 | 13 | 215980894 | All | USA,Canada
EL16KC1-041-230A** | CK40[C,U]T-48C+TDR | ML296UH110XV60C | R-454B | - - - | - - - | - - - | 41000 | 16.2 | 13.5 | 215980896 | All | USA,Canada
EL16KC1-041-230A** | CK40[C,U]T-48C+TDR | SL280UH080NV60C | R-454B | - - - | - - - | - - - | 41500 | 16.4 | 13.5 | 215661552 | All | USA
EL16KC1-041-230A** | CK40[C,U]T-48C+TDR | SL280UH090V60C | R-454B | - - - | - - - | - - - | 41000 | 16.5 | 13 | 215661553 | All | USA
EL16KC1-041-230A** | CK40[C,U]T-48C+TDR | SL280UH090XV60C | R-454B | - - - | - - - | - - - | 41000 | 16.5 | 13 | 215661554 | All | USA
EL16KC1-041-230A** | CK40[C,U]T-48C+TDR | SL280UH100NV60C | R-454B | - - - | - - - | - - - | 41000 | 16.2 | 13 | 215661555 | All | USA
EL16KC1-041-230A** | CK40[C,U]T-48C+TDR | SL280UH110V60C | R-454B | - - - | - - - | - - - | 41500 | 16 | 13 | 215661556 | All | USA
EL16KC1-041-230A** | CK40[C,U]T-48C+TDR | SL280UH110XV60C | R-454B | - - - | - - - | - - - | 41500 | 16 | 13 | 215661557 | All | USA
EL16KC1-041-230A** | CK40[C,U]T-48C+TDR | SL297UH080NV48C | R-454B | - - - | - - - | - - - | 40500 | 15.5 | 13 | 217588923 | All | USA,Canada
EL16KC1-041-230A** | CK40[C,U]T-48C+TDR | SL297UH080NV60C | R-454B | - - - | - - - | - - - | 41000 | 16 | 13.6 | 217588949 | All | USA,Canada
EL16KC1-041-230A** | CK40[C,U]T-48C+TDR | SLP99UH090XV36C | R-454B | - - - | - - - | - - - | 41000 | 15.8 | 13 | 215661558 | All | USA,Canada
EL16KC1-041-230A** | CK40[C,U]T-48C+TDR | SLP99UH090XV48C | R-454B | - - - | - - - | - - - | 41000 | 16 | 13.4 | 215661559 | All | USA,Canada
EL16KC1-041-230A** | CK40[C,U]T-48C+TDR | SLP99UH090XV60C | R-454B | - - - | - - - | - - - | 41000 | 16 | 13 | 215661560 | All | USA,Canada
EL16KC1-041-230A** | CK40[C,U]T-48C+TDR | SLP99UH110XV60C | R-454B | - - - | - - - | - - - | 41500 | 15.8 | 13 | 215661561 | All | USA,Canada
EL16KC1-041-230A** | CK40[C,U]T-49C+TDR | - - - | R-454B | - - - | - - - | - - - | 40500 | 14.8 | 12.2 | 215661377 | All | USA,Canada
EL16KC1-041-230A** | CK40[C,U]T-49C+TDR | EL180UH100NE60C | R-454B | - - - | - - - | - - - | 41000 | 16.2 | 13.6 | 215661563 | All | USA
EL16KC1-041-230A** | CK40[C,U]T-49C+TDR | EL195UH080NE48C | R-454B | - - - | - - - | - - - | 41000 | 16 | 13.4 | 217505302 | All | USA
EL16KC1-041-230A** | CK40[C,U]T-49C+TDR | EL195UH100NE60C | R-454B | - - - | - - - | - - - | 41000 | 15.5 | 13.2 | 217505494 | All | USA
EL16KC1-041-230A** | CK40[C,U]T-49C+TDR | EL196UH090XE48C | R-454B | - - - | - - - | - - - | 41000 | 16.5 | 13.5 | 215661564 | All | USA,Canada
EL16KC1-041-230A** | CK40[C,U]T-49C+TDR | EL196UH110XE60C | R-454B | - - - | - - - | - - - | 41500 | 16.5 | 13.8 | 215661565 | All | USA,Canada
EL16KC1-041-230A** | CK40[C,U]T-49C+TDR | EL280UH110E48C | R-454B | - - - | - - - | - - - | 41500 | 16.6 | 13.5 | 215661566 | All | USA
EL16KC1-041-230A** | CK40[C,U]T-49C+TDR | EL280UH110E60C | R-454B | - - - | - - - | - - - | 42000 | 16.4 | 13.5 | 215661567 | All | USA
EL16KC1-041-230A** | CK40[C,U]T-49C+TDR | EL280UH110XE60C | R-454B | - - - | - - - | - - - | 42000 | 16.4 | 13.5 | 215661568 | All | USA
EL16KC1-041-230A** | CK40[C,U]T-49C+TDR | EL297UH090XE48C | R-454B | - - - | - - - | - - - | 41000 | 16.5 | 13.5 | 215661569 | All | USA,Canada
EL16KC1-041-230A** | CK40[C,U]T-49C+TDR | EL297UH090XV36C | R-454B | - - - | - - - | - - - | 41000 | 16 | 13 | 215661570 | All | USA,Canada
EL16KC1-041-230A** | CK40[C,U]T-49C+TDR | EL297UH090XV48C | R-454B | - - - | - - - | - - - | 41500 | 16 | 13.4 | 215661571 | All | USA,Canada
EL16KC1-041-230A** | CK40[C,U]T-49C+TDR | EL297UH090XV60C | R-454B | - - - | - - - | - - - | 41000 | 16.5 | 13.6 | 215661572 | All | USA,Canada
EL16KC1-041-230A** | CK40[C,U]T-49C+TDR | EL297UH110XE60C | R-454B | - - - | - - - | - - - | 41500 | 16.5 | 13.5 | 215661573 | All | USA,Canada
EL16KC1-041-230A** | CK40[C,U]T-49C+TDR | EL297UH110XV48C | R-454B | - - - | - - - | - - - | 41500 | 16 | 13.6 | 215661574 | All | USA,Canada
EL16KC1-041-230A** | CK40[C,U]T-49C+TDR | EL297UH110XV60C | R-454B | - - - | - - - | - - - | 41000 | 16.5 | 13 | 215661575 | All | USA,Canada
EL16KC1-041-230A** | CK40[C,U]T-49C+TDR | ML180UH090E60C | R-454B | - - - | - - - | - - - | 41500 | 16.6 | 14 | 215661576 | All | USA
EL16KC1-041-230A** | CK40[C,U]T-49C+TDR | ML180UH110E60C | R-454B | - - - | - - - | - - - | 41000 | 16.4 | 13.5 | 215661577 | All | USA
EL16KC1-041-230A** | CK40[C,U]T-49C+TDR | ML180UH110V60C | R-454B | - - - | - - - | - - - | 41500 | 16.6 | 13.5 | 215661578 | All | USA
EL16KC1-041-230A** | CK40[C,U]T-49C+TDR | ML180UH110XE60C | R-454B | - - - | - - - | - - - | 41000 | 16.4 | 13.5 | 215661579 | All | USA
EL16KC1-041-230A** | CK40[C,U]T-49C+TDR | ML193UH090XE36C | R-454B | - - - | - - - | - - - | 41500 | 16 | 13.5 | 215661580 | All | USA
EL16KC1-041-230A** | CK40[C,U]T-49C+TDR | ML193UH090XE48C | R-454B | - - - | - - - | - - - | 41000 | 16.5 | 13 | 215661581 | All | USA
EL16KC1-041-230A** | CK40[C,U]T-49C+TDR | ML193UH110XE48C | R-454B | - - - | - - - | - - - | 41000 | 16.4 | 13.5 | 215661582 | All | USA
EL16KC1-041-230A** | CK40[C,U]T-49C+TDR | ML193UH110XE60C | R-454B | - - - | - - - | - - - | 41500 | 16.5 | 13.8 | 215661583 | All | USA
EL16KC1-041-230A** | CK40[C,U]T-49C+TDR | ML196UH090XE36C | R-454B | - - - | - - - | - - - | 41000 | 16 | 13 | 215661584 | All | USA,Canada
EL16KC1-041-230A** | CK40[C,U]T-49C+TDR | ML196UH090XE48C | R-454B | - - - | - - - | - - - | 41000 | 16.5 | 13.5 | 215661585 | All | USA,Canada
EL16KC1-041-230A** | CK40[C,U]T-49C+TDR | ML196UH090XE60C | R-454B | - - - | - - - | - - - | 41500 | 16.5 | 13.5 | 215661586 | All | USA,Canada
EL16KC1-041-230A** | CK40[C,U]T-49C+TDR | ML196UH110XE60C | R-454B | - - - | - - - | - - - | 41500 | 16.2 | 13.5 | 215661587 | All | USA,Canada
EL16KC1-041-230A** | CK40[C,U]T-49C+TDR | ML296UH090XV48C | R-454B | - - - | - - - | - - - | 41000 | 16.5 | 13.5 | 215980889 | All | USA,Canada
EL16KC1-041-230A** | CK40[C,U]T-49C+TDR | ML296UH110XV60C | R-454B | - - - | - - - | - - - | 42000 | 16.4 | 13.5 | 215980891 | All | USA,Canada
EL16KC1-041-230A** | CK40[C,U]T-49C+TDR | SL280UH080NV60C | R-454B | - - - | - - - | - - - | 42000 | 16.4 | 13.5 | 215661588 | All | USA
EL16KC1-041-230A** | CK40[C,U]T-49C+TDR | SL280UH090V60C | R-454B | - - - | - - - | - - - | 41000 | 16.5 | 13.5 | 215661589 | All | USA
EL16KC1-041-230A** | CK40[C,U]T-49C+TDR | SL280UH090XV60C | R-454B | - - - | - - - | - - - | 41000 | 16.5 | 14 | 215661590 | All | USA
EL16KC1-041-230A** | CK40[C,U]T-49C+TDR | SL280UH100NV60C | R-454B | - - - | - - - | - - - | 41500 | 16.5 | 13.8 | 215661591 | All | USA
EL16KC1-041-230A** | CK40[C,U]T-49C+TDR | SL280UH110V60C | R-454B | - - - | - - - | - - - | 41500 | 16 | 13 | 215661592 | All | USA
EL16KC1-041-230A** | CK40[C,U]T-49C+TDR | SL280UH110XV60C | R-454B | - - - | - - - | - - - | 41500 | 16.5 | 13.8 | 215661593 | All | USA
EL16KC1-041-230A** | CK40[C,U]T-49C+TDR | SL297UH080NV48C | R-454B | - - - | - - - | - - - | 41000 | 15.5 | 13.2 | 217588922 | All | USA,Canada
EL16KC1-041-230A** | CK40[C,U]T-49C+TDR | SL297UH080NV60C | R-454B | - - - | - - - | - - - | 41500 | 16 | 13.6 | 217588950 | All | USA,Canada
EL16KC1-041-230A** | CK40[C,U]T-49C+TDR | SLP99UH090XV36C | R-454B | - - - | - - - | - - - | 41500 | 16 | 13 | 215661594 | All | USA,Canada
EL16KC1-041-230A** | CK40[C,U]T-49C+TDR | SLP99UH090XV48C | R-454B | - - - | - - - | - - - | 41500 | 16 | 13.4 | 215661595 | All | USA,Canada
EL16KC1-041-230A** | CK40[C,U]T-49C+TDR | SLP99UH090XV60C | R-454B | - - - | - - - | - - - | 41000 | 16 | 13 | 215661596 | All | USA,Canada
EL16KC1-041-230A** | CK40[C,U]T-49C+TDR | SLP99UH110XV60C | R-454B | - - - | - - - | - - - | 42000 | 16 | 13.4 | 215661597 | All | USA,Canada
EL16KC1-041-230A** | CK40[C,U]T-50/60C+TDR | - - - | R-454B | - - - | - - - | - - - | 40000 | 14.7 | 12.4 | 215661634 | All | USA,Canada
EL16KC1-041-230A** | CK40[C,U]T-50/60C+TDR | EL180UH100NE60C | R-454B | - - - | - - - | - - - | 41000 | 15.5 | 13.2 | 215661598 | All | USA
EL16KC1-041-230A** | CK40[C,U]T-50/60C+TDR | EL195UH080NE48C | R-454B | - - - | - - - | - - - | 40500 | 15.5 | 13.2 | 217505304 | All | USA
EL16KC1-041-230A** | CK40[C,U]T-50/60C+TDR | EL195UH100NE60C | R-454B | - - - | - - - | - - - | 40500 | 15.5 | 13 | 217505520 | All | USA
EL16KC1-041-230A** | CK40[C,U]T-50/60C+TDR | EL196UH090XE48C | R-454B | - - - | - - - | - - - | 40500 | 16 | 13 | 215661599 | All | USA,Canada
EL16KC1-041-230A** | CK40[C,U]T-50/60C+TDR | EL196UH110XE60C | R-454B | - - - | - - - | - - - | 41000 | 16 | 13 | 215661600 | All | USA,Canada
EL16KC1-041-230A** | CK40[C,U]T-50/60C+TDR | EL280UH110E48C | R-454B | - - - | - - - | - - - | 41000 | 16 | 13 | 215661601 | All | USA
EL16KC1-041-230A** | CK40[C,U]T-50/60C+TDR | EL280UH110E60C | R-454B | - - - | - - - | - - - | 41000 | 16 | 13.6 | 215661602 | All | USA
EL16KC1-041-230A** | CK40[C,U]T-50/60C+TDR | EL280UH110XE60C | R-454B | - - - | - - - | - - - | 41000 | 16 | 13.6 | 215661603 | All | USA
EL16KC1-041-230A** | CK40[C,U]T-50/60C+TDR | EL297UH090XE48C | R-454B | - - - | - - - | - - - | 40500 | 16 | 13 | 215661604 | All | USA,Canada
EL16KC1-041-230A** | CK40[C,U]T-50/60C+TDR | EL297UH090XV36C | R-454B | - - - | - - - | - - - | 40500 | 16 | 13.4 | 215661605 | All | USA,Canada
EL16KC1-041-230A** | CK40[C,U]T-50/60C+TDR | EL297UH090XV48C | R-454B | - - - | - - - | - - - | 41000 | 15.5 | 13.2 | 215661606 | All | USA,Canada
EL16KC1-041-230A** | CK40[C,U]T-50/60C+TDR | EL297UH090XV60C | R-454B | - - - | - - - | - - - | 40500 | 16 | 13.4 | 215661607 | All | USA,Canada
EL16KC1-041-230A** | CK40[C,U]T-50/60C+TDR | EL297UH110XE60C | R-454B | - - - | - - - | - - - | 41000 | 16 | 13 | 215661608 | All | USA,Canada
EL16KC1-041-230A** | CK40[C,U]T-50/60C+TDR | EL297UH110XV48C | R-454B | - - - | - - - | - - - | 40500 | 15.6 | 13 | 215661609 | All | USA,Canada
EL16KC1-041-230A** | CK40[C,U]T-50/60C+TDR | EL297UH110XV60C | R-454B | - - - | - - - | - - - | 40500 | 16 | 13 | 215661610 | All | USA,Canada
EL16KC1-041-230A** | CK40[C,U]T-50/60C+TDR | ML180UH090E48B | R-454B | - - - | - - - | - - - | 40500 | 16.5 | 13.8 | 215661611 | All | USA
EL16KC1-041-230A** | CK40[C,U]T-50/60C+TDR | ML180UH090E60C | R-454B | - - - | - - - | - - - | 40500 | 16.2 | 13 | 215661612 | All | USA
EL16KC1-041-230A** | CK40[C,U]T-50/60C+TDR | ML180UH110E60C | R-454B | - - - | - - - | - - - | 41000 | 16 | 13 | 215661613 | All | USA
EL16KC1-041-230A** | CK40[C,U]T-50/60C+TDR | ML180UH110V60C | R-454B | - - - | - - - | - - - | 40500 | 16.2 | 13.5 | 215661614 | All | USA
EL16KC1-041-230A** | CK40[C,U]T-50/60C+TDR | ML180UH110XE60C | R-454B | - - - | - - - | - - - | 41000 | 16 | 13 | 215661615 | All | USA
EL16KC1-041-230A** | CK40[C,U]T-50/60C+TDR | ML193UH090XE36C | R-454B | - - - | - - - | - - - | 40500 | 16 | 13.6 | 215661616 | All | USA
EL16KC1-041-230A** | CK40[C,U]T-50/60C+TDR | ML193UH090XE48C | R-454B | - - - | - - - | - - - | 41000 | 15.5 | 13 | 215661617 | All | USA
EL16KC1-041-230A** | CK40[C,U]T-50/60C+TDR | ML193UH110XE48C | R-454B | - - - | - - - | - - - | 40500 | 15.6 | 13 | 215661618 | All | USA
EL16KC1-041-230A** | CK40[C,U]T-50/60C+TDR | ML193UH110XE60C | R-454B | - - - | - - - | - - - | 40500 | 16 | 13 | 215661619 | All | USA
EL16KC1-041-230A** | CK40[C,U]T-50/60C+TDR | ML196UH090XE36C | R-454B | - - - | - - - | - - - | 40500 | 15.5 | 13.2 | 215661620 | All | USA,Canada
EL16KC1-041-230A** | CK40[C,U]T-50/60C+TDR | ML196UH090XE48C | R-454B | - - - | - - - | - - - | 40500 | 16 | 13 | 215661621 | All | USA,Canada
EL16KC1-041-230A** | CK40[C,U]T-50/60C+TDR | ML196UH090XE60C | R-454B | - - - | - - - | - - - | 40500 | 16 | 13 | 215661622 | All | USA,Canada
EL16KC1-041-230A** | CK40[C,U]T-50/60C+TDR | ML196UH110XE60C | R-454B | - - - | - - - | - - - | 41000 | 16 | 13.4 | 215661623 | All | USA,Canada
EL16KC1-041-230A** | CK40[C,U]T-50/60C+TDR | ML296UH090XV48C | R-454B | - - - | - - - | - - - | 41000 | 16 | 13.4 | 215980926 | All | USA,Canada
EL16KC1-041-230A** | CK40[C,U]T-50/60C+TDR | ML296UH110XV60C | R-454B | - - - | - - - | - - - | 41000 | 16 | 13.4 | 215980928 | All | USA,Canada
EL16KC1-041-230A** | CK40[C,U]T-50/60C+TDR | SL280UH080NV60C | R-454B | - - - | - - - | - - - | 41000 | 16 | 13.4 | 215661624 | All | USA
EL16KC1-041-230A** | CK40[C,U]T-50/60C+TDR | SL280UH090V60C | R-454B | - - - | - - - | - - - | 41500 | 16 | 13.2 | 215661625 | All | USA
EL16KC1-041-230A** | CK40[C,U]T-50/60C+TDR | SL280UH090XV60C | R-454B | - - - | - - - | - - - | 41500 | 16 | 13.2 | 215661626 | All | USA
EL16KC1-041-230A** | CK40[C,U]T-50/60C+TDR | SL280UH100NV60C | R-454B | - - - | - - - | - - - | 40500 | 16 | 13.6 | 215661627 | All | USA
EL16KC1-041-230A** | CK40[C,U]T-50/60C+TDR | SL280UH110V60C | R-454B | - - - | - - - | - - - | 41000 | 16 | 13.4 | 215661628 | All | USA
EL16KC1-041-230A** | CK40[C,U]T-50/60C+TDR | SL280UH110XV60C | R-454B | - - - | - - - | - - - | 41000 | 16 | 13.4 | 215661629 | All | USA
EL16KC1-041-230A** | CK40[C,U]T-50/60C+TDR | SL297UH080NV48C | R-454B | - - - | - - - | - - - | 40000 | 15.2 | 13 | 217588930 | All | USA,Canada
EL16KC1-041-230A** | CK40[C,U]T-50/60C+TDR | SL297UH080NV60C | R-454B | - - - | - - - | - - - | 40500 | 16 | 13.4 | 217588951 | All | USA,Canada
EL16KC1-041-230A** | CK40[C,U]T-50/60C+TDR | SLP99UH090XV36C | R-454B | - - - | - - - | - - - | 41000 | 15.5 | 13.2 | 215661630 | All | USA,Canada
EL16KC1-041-230A** | CK40[C,U]T-50/60C+TDR | SLP99UH090XV48C | R-454B | - - - | - - - | - - - | 40500 | 15.6 | 13 | 215661631 | All | USA,Canada
EL16KC1-041-230A** | CK40[C,U]T-50/60C+TDR | SLP99UH090XV60C | R-454B | - - - | - - - | - - - | 40500 | 15.4 | 13 | 215661632 | All | USA,Canada
EL16KC1-041-230A** | CK40[C,U]T-50/60C+TDR | SLP99UH110XV60C | R-454B | - - - | - - - | - - - | 41000 | 15.6 | 13 | 215661633 | All | USA,Canada
EL16KC1-041-230A** | CK40[C,U]T-60C+TDR | - - - | R-454B | - - - | - - - | - - - | 41500 | 14.8 | 12.2 | 215661671 | All | USA,Canada
EL16KC1-041-230A** | CK40[C,U]T-60C+TDR | EL180UH100NE60C | R-454B | - - - | - - - | - - - | 42000 | 16.5 | 13.5 | 215661635 | All | USA
EL16KC1-041-230A** | CK40[C,U]T-60C+TDR | EL195UH080NE48C | R-454B | - - - | - - - | - - - | 41500 | 16 | 13.6 | 217505308 | All | USA
EL16KC1-041-230A** | CK40[C,U]T-60C+TDR | EL195UH100NE60C | R-454B | - - - | - - - | - - - | 41500 | 16 | 13.4 | 217505503 | All | USA
EL16KC1-041-230A** | CK40[C,U]T-60C+TDR | EL196UH090XE48C | R-454B | - - - | - - - | - - - | 42000 | 16.4 | 13.5 | 215661636 | All | USA,Canada
EL16KC1-041-230A** | CK40[C,U]T-60C+TDR | EL196UH110XE60C | R-454B | - - - | - - - | - - - | 42000 | 16.6 | 14 | 215661637 | All | USA,Canada
EL16KC1-041-230A** | CK40[C,U]T-60C+TDR | EL280UH110E48C | R-454B | - - - | - - - | - - - | 42000 | 17 | 14 | 215661638 | All | USA
EL16KC1-041-230A** | CK40[C,U]T-60C+TDR | EL280UH110E60C | R-454B | - - - | - - - | - - - | 42000 | 17 | 13.5 | 215661639 | All | USA
EL16KC1-041-230A** | CK40[C,U]T-60C+TDR | EL280UH110XE60C | R-454B | - - - | - - - | - - - | 42000 | 17 | 13.5 | 215661640 | All | USA
EL16KC1-041-230A** | CK40[C,U]T-60C+TDR | EL297UH090XE48C | R-454B | - - - | - - - | - - - | 42000 | 16.4 | 13.5 | 215661641 | All | USA,Canada
EL16KC1-041-230A** | CK40[C,U]T-60C+TDR | EL297UH090XV36C | R-454B | - - - | - - - | - - - | 41500 | 16.5 | 13.8 | 215661642 | All | USA,Canada
EL16KC1-041-230A** | CK40[C,U]T-60C+TDR | EL297UH090XV48C | R-454B | - - - | - - - | - - - | 42000 | 16.4 | 13.5 | 215661643 | All | USA,Canada
EL16KC1-041-230A** | CK40[C,U]T-60C+TDR | EL297UH090XV60C | R-454B | - - - | - - - | - - - | 41500 | 16.5 | 13.5 | 215661644 | All | USA,Canada
EL16KC1-041-230A** | CK40[C,U]T-60C+TDR | EL297UH110XE60C | R-454B | - - - | - - - | - - - | 42000 | 16.6 | 13.5 | 215661645 | All | USA,Canada
EL16KC1-041-230A** | CK40[C,U]T-60C+TDR | EL297UH110XV48C | R-454B | - - - | - - - | - - - | 42000 | 16.5 | 13.8 | 215661646 | All | USA,Canada
EL16KC1-041-230A** | CK40[C,U]T-60C+TDR | EL297UH110XV60C | R-454B | - - - | - - - | - - - | 41500 | 16.5 | 13.5 | 215661647 | All | USA,Canada
EL16KC1-041-230A** | CK40[C,U]T-60C+TDR | ML180UH070V48B | R-454B | - - - | - - - | - - - | 42000 | 17 | 14.2 | 215661648 | All | USA
EL16KC1-041-230A** | CK40[C,U]T-60C+TDR | ML180UH090E60C | R-454B | - - - | - - - | - - - | 42000 | 17 | 13.5 | 215661649 | All | USA
EL16KC1-041-230A** | CK40[C,U]T-60C+TDR | ML180UH110E60C | R-454B | - - - | - - - | - - - | 42000 | 16.6 | 13.5 | 215661650 | All | USA
EL16KC1-041-230A** | CK40[C,U]T-60C+TDR | ML180UH110V60C | R-454B | - - - | - - - | - - - | 42000 | 17 | 14 | 215661651 | All | USA
EL16KC1-041-230A** | CK40[C,U]T-60C+TDR | ML180UH110XE60C | R-454B | - - - | - - - | - - - | 42000 | 16.6 | 13.5 | 215661652 | All | USA
EL16KC1-041-230A** | CK40[C,U]T-60C+TDR | ML193UH090XE36C | R-454B | - - - | - - - | - - - | 42000 | 16.5 | 13.5 | 215661653 | All | USA
EL16KC1-041-230A** | CK40[C,U]T-60C+TDR | ML193UH090XE48C | R-454B | - - - | - - - | - - - | 42000 | 16 | 13.5 | 215661654 | All | USA
EL16KC1-041-230A** | CK40[C,U]T-60C+TDR | ML193UH110XE48C | R-454B | - - - | - - - | - - - | 42000 | 16.5 | 13.5 | 215661655 | All | USA
EL16KC1-041-230A** | CK40[C,U]T-60C+TDR | ML193UH110XE60C | R-454B | - - - | - - - | - - - | 42000 | 16.6 | 13.5 | 215661656 | All | USA
EL16KC1-041-230A** | CK40[C,U]T-60C+TDR | ML196UH090XE36C | R-454B | - - - | - - - | - - - | 42000 | 16.2 | 13.6 | 215661657 | All | USA,Canada
EL16KC1-041-230A** | CK40[C,U]T-60C+TDR | ML196UH090XE48C | R-454B | - - - | - - - | - - - | 41500 | 16.4 | 13.5 | 215661658 | All | USA,Canada
EL16KC1-041-230A** | CK40[C,U]T-60C+TDR | ML196UH090XE60C | R-454B | - - - | - - - | - - - | 42000 | 16.6 | 13.5 | 215661659 | All | USA,Canada
EL16KC1-041-230A** | CK40[C,U]T-60C+TDR | ML196UH110XE60C | R-454B | - - - | - - - | - - - | 42000 | 16.6 | 13.5 | 215661660 | All | USA,Canada
EL16KC1-041-230A** | CK40[C,U]T-60C+TDR | ML296UH090XV48C | R-454B | - - - | - - - | - - - | 42000 | 16.4 | 13.5 | 215980905 | All | USA,Canada
EL16KC1-041-230A** | CK40[C,U]T-60C+TDR | ML296UH110XV60C | R-454B | - - - | - - - | - - - | 42500 | 16.6 | 13.5 | 215980906 | All | USA,Canada
EL16KC1-041-230A** | CK40[C,U]T-60C+TDR | SL280UH080NV60C | R-454B | - - - | - - - | - - - | 42000 | 16.8 | 13.5 | 215661661 | All | USA
EL16KC1-041-230A** | CK40[C,U]T-60C+TDR | SL280UH090V60C | R-454B | - - - | - - - | - - - | 41500 | 16.4 | 13.5 | 215661662 | All | USA
EL16KC1-041-230A** | CK40[C,U]T-60C+TDR | SL280UH090XV60C | R-454B | - - - | - - - | - - - | 41500 | 17 | 14 | 215661663 | All | USA
EL16KC1-041-230A** | CK40[C,U]T-60C+TDR | SL280UH100NV60C | R-454B | - - - | - - - | - - - | 42000 | 16.6 | 13.5 | 215661664 | All | USA
EL16KC1-041-230A** | CK40[C,U]T-60C+TDR | SL280UH110V60C | R-454B | - - - | - - - | - - - | 42000 | 16.5 | 13.8 | 215661665 | All | USA
EL16KC1-041-230A** | CK40[C,U]T-60C+TDR | SL280UH110XV60C | R-454B | - - - | - - - | - - - | 42000 | 16.5 | 13.8 | 215661666 | All | USA
EL16KC1-041-230A** | CK40[C,U]T-60C+TDR | SL297UH080NV48C | R-454B | - - - | - - - | - - - | 41500 | 16 | 13.2 | 217588924 | All | USA,Canada
EL16KC1-041-230A** | CK40[C,U]T-60C+TDR | SL297UH080NV60C | R-454B | - - - | - - - | - - - | 42000 | 16.5 | 13.8 | 217588952 | All | USA,Canada
EL16KC1-041-230A** | CK40[C,U]T-60C+TDR | SLP99UH090XV36C | R-454B | - - - | - - - | - - - | 42000 | 16.2 | 13.6 | 215661667 | All | USA,Canada
EL16KC1-041-230A** | CK40[C,U]T-60C+TDR | SLP99UH090XV48C | R-454B | - - - | - - - | - - - | 42000 | 16.4 | 13.5 | 215661668 | All | USA,Canada
EL16KC1-041-230A** | CK40[C,U]T-60C+TDR | SLP99UH090XV60C | R-454B | - - - | - - - | - - - | 42000 | 16.5 | 13.5 | 215661669 | All | USA,Canada
EL16KC1-041-230A** | CK40[C,U]T-60C+TDR | SLP99UH110XV60C | R-454B | - - - | - - - | - - - | 42000 | 16.5 | 13.5 | 215661670 | All | USA,Canada
EL16KC1-041-230A** | CK40[C,U]T-60D+TDR | - - - | R-454B | - - - | - - - | - - - | 41000 | 14.7 | 12.2 | 215661681 | All | USA,Canada
EL16KC1-041-230A** | CK40[C,U]T-60D+TDR | EL180UH100NE60C | R-454B | - - - | - - - | - - - | 42000 | 16.5 | 13.6 | 215661672 | All | USA
EL16KC1-041-230A** | CK40[C,U]T-60D+TDR | EL195UH100NE60C | R-454B | - - - | - - - | - - - | 41000 | 16 | 13.2 | 217505506 | All | USA
EL16KC1-041-230A** | CK40[C,U]T-60D+TDR | EL297UH110XV60C | R-454B | - - - | - - - | - - - | 41000 | 16.5 | 13.8 | 215661673 | All | USA,Canada
EL16KC1-041-230A** | CK40[C,U]T-60D+TDR | EL297UH135XE60D | R-454B | - - - | - - - | - - - | 41500 | 16.5 | 13.8 | 215661674 | All | USA,Canada
EL16KC1-041-230A** | CK40[C,U]T-60D+TDR | EL297UH135XV60D | R-454B | - - - | - - - | - - - | 41500 | 16.5 | 13.8 | 215661675 | All | USA,Canada
EL16KC1-041-230A** | CK40[C,U]T-60D+TDR | ML180UH135E60D | R-454B | - - - | - - - | - - - | 42000 | 16.5 | 13.8 | 215661676 | All | USA
EL16KC1-041-230A** | CK40[C,U]T-60D+TDR | ML196UH110XE60C | R-454B | - - - | - - - | - - - | 42000 | 16.5 | 13.8 | 215661677 | All | USA,Canada
EL16KC1-041-230A** | CK40[C,U]T-60D+TDR | ML196UH135XE60D | R-454B | - - - | - - - | - - - | 42000 | 16.5 | 13.8 | 215661678 | All | USA,Canada
EL16KC1-041-230A** | CK40[C,U]T-60D+TDR | SL280UH135V60D | R-454B | - - - | - - - | - - - | 42000 | 16.5 | 13.8 | 215661679 | All | USA
EL16KC1-041-230A** | CK40[C,U]T-60D+TDR | SL297UH080NV48C | R-454B | - - - | - - - | - - - | 41000 | 15.5 | 13.2 | 217588925 | All | USA,Canada
EL16KC1-041-230A** | CK40[C,U]T-60D+TDR | SL297UH080NV60C | R-454B | - - - | - - - | - - - | 41500 | 16.5 | 13.6 | 217588953 | All | USA,Canada
EL16KC1-041-230A** | CK40[C,U]T-60D+TDR | SLP99UH135XV60D | R-454B | - - - | - - - | - - - | 41500 | 16.5 | 13.8 | 215661680 | All | USA,Canada
EL16KC1-041-230A** | CK40DT-30/36B+TDR | EL297DF045XV36B | R-454B | - - - | - - - | - - - | 40000 | 15.2 | 12.8 | 215661682 | All | USA
EL16KC1-041-230A** | CK40DT-30/36B+TDR | EL297DF070XV48B | R-454B | - - - | - - - | - - - | 39500 | 14.7 | 12.6 | 217469074 | All | USA
EL16KC1-041-230A** | CK40DT-30/36B+TDR | ML180DF090E48B | R-454B | - - - | - - - | - - - | 40000 | 15.5 | 13.2 | 215661683 | All | USA
EL16KC1-041-230A** | CK40DT-30/36B+TDR | ML196DF070XE48B | R-454B | - - - | - - - | - - - | 39500 | 14.7 | 12.6 | 215661684 | All | USA,Canada
EL16KC1-041-230A** | CK40DT-30/36B+TDR | ML296DF070XV48B | R-454B | - - - | - - - | - - - | 39500 | 14.7 | 12.6 | 215661685 | All | USA,Canada
EL16KC1-041-230A** | CK40DT-30/36B+TDR | SL280DF090V48B | R-454B | - - - | - - - | - - - | 39500 | 14.7 | 12.8 | 215661686 | All | USA
EL16KC1-041-230A** | CK40DT-30/36B+TDR | SLP99DF070XV36B | R-454B | - - - | - - - | - - - | 39500 | 15.2 | 13 | 215661687 | All | USA,Canada
EL16KC1-041-230A** | CK40DT-30/36C+TDR | EL297DF090XE48C | R-454B | - - - | - - - | - - - | 40000 | 15.5 | 13 | 215661688 | All | USA,Canada
EL16KC1-041-230A** | CK40DT-30/36C+TDR | ML180DF110E60C | R-454B | - - - | - - - | - - - | 40000 | 16 | 13.6 | 215661689 | All | USA
EL16KC1-041-230A** | CK40DT-30/36C+TDR | ML193DF090XE48C | R-454B | - - - | - - - | - - - | 40000 | 15.5 | 13.2 | 215661690 | All | USA
EL16KC1-041-230A** | CK40DT-30/36C+TDR | ML196DF090XE48C | R-454B | - - - | - - - | - - - | 40000 | 15.5 | 13.2 | 215661691 | All | USA,Canada
EL16KC1-041-230A** | CK40DT-30/36C+TDR | ML196DF110XE60C | R-454B | - - - | - - - | - - - | 40000 | 15.5 | 13.2 | 215661692 | All | USA,Canada
EL16KC1-041-230A** | CK40DT-30/36C+TDR | ML296DF090XV60C | R-454B | - - - | - - - | - - - | 40000 | 15.5 | 13 | 215661693 | All | USA,Canada
EL16KC1-041-230A** | CK40DT-30/36C+TDR | SL280DF080NV60C | R-454B | - - - | - - - | - - - | 40000 | 15.5 | 13.2 | 215661694 | All | USA
EL16KC1-041-230A** | CK40DT-30/36C+TDR | SL280DF090V60C | R-454B | - - - | - - - | - - - | 40000 | 16 | 13.4 | 215661695 | All | USA
EL16KC1-041-230A** | CK40DT-30/36C+TDR | SL280DF110V60C | R-454B | - - - | - - - | - - - | 40000 | 16 | 13.6 | 215661696 | All | USA
EL16KC1-041-230A** | CK40DT-30/36C+TDR | SLP99DF090XV36C | R-454B | - - - | - - - | - - - | 40500 | 15.5 | 13 | 215661697 | All | USA,Canada
EL16KC1-041-230A** | CK40DT-30/36C+TDR | SLP99DF090XV48C | R-454B | - - - | - - - | - - - | 40000 | 15.5 | 13 | 215661698 | All | USA,Canada
EL16KC1-041-230A** | CK40DT-30/36C+TDR | SLP99DF090XV60C | R-454B | - - - | - - - | - - - | 40000 | 15.5 | 13 | 215661699 | All | USA,Canada
EL16KC1-041-230A** | CK40DT-30/36C+TDR | SLP99DF110XV60C | R-454B | - - - | - - - | - - - | 40000 | 15.5 | 13 | 215661700 | All | USA,Canada
EL16KC1-041-230A** | CK40DT-42B+TDR | - - - | R-454B | - - - | - - - | - - - | 40000 | 14.3 | 12.2 | 215661708 | All | USA,Canada
EL16KC1-041-230A** | CK40DT-42B+TDR | EL280DF090E48B | R-454B | - - - | - - - | - - - | 40000 | 16 | 13.4 | 217469070 | All | USA
EL16KC1-041-230A** | CK40DT-42B+TDR | EL297DF045XV36B | R-454B | - - - | - - - | - - - | 40000 | 15.5 | 13 | 215661701 | All | USA
EL16KC1-041-230A** | CK40DT-42B+TDR | EL297DF070XV48B | R-454B | - - - | - - - | - - - | 40000 | 15.2 | 12.8 | 215661702 | All | USA
EL16KC1-041-230A** | CK40DT-42B+TDR | ML180DF090E48B | R-454B | - - - | - - - | - - - | 41000 | 15.5 | 13.4 | 215661703 | All | USA
EL16KC1-041-230A** | CK40DT-42B+TDR | ML196DF070XE48B | R-454B | - - - | - - - | - - - | 40500 | 15.2 | 12.8 | 215661704 | All | USA,Canada
EL16KC1-041-230A** | CK40DT-42B+TDR | SL280DF060NV36B | R-454B | - - - | - - - | - - - | 40500 | 15.2 | 12.8 | 215661705 | All | USA
EL16KC1-041-230A** | CK40DT-42B+TDR | SL280DF090V48B | R-454B | - - - | - - - | - - - | 40000 | 15.5 | 13.2 | 215661706 | All | USA
EL16KC1-041-230A** | CK40DT-42B+TDR | SLP99DF070XV36B | R-454B | - - - | - - - | - - - | 40000 | 15.5 | 13 | 215661707 | All | USA,Canada
EL16KC1-041-230A** | CK40DT-48C+TDR | - - - | R-454B | - - - | - - - | - - - | 40000 | 14.3 | 12.2 | 215661726 | All | USA,Canada
EL16KC1-041-230A** | CK40DT-48C+TDR | EL297DF090XE48C | R-454B | - - - | - - - | - - - | 40000 | 16 | 13.4 | 215661709 | All | USA,Canada
EL16KC1-041-230A** | CK40DT-48C+TDR | EL297DF090XV60C | R-454B | - - - | - - - | - - - | 40000 | 15.5 | 13.2 | 215661710 | All | USA,Canada
EL16KC1-041-230A** | CK40DT-48C+TDR | EL297DF110XV60C | R-454B | - - - | - - - | - - - | 40000 | 15.5 | 13.2 | 215661711 | All | USA,Canada
EL16KC1-041-230A** | CK40DT-48C+TDR | ML180DF110E60C | R-454B | - - - | - - - | - - - | 40500 | 16.5 | 13.8 | 215661712 | All | USA
EL16KC1-041-230A** | CK40DT-48C+TDR | ML193DF090XE48C | R-454B | - - - | - - - | - - - | 41000 | 15.5 | 13.2 | 215661713 | All | USA
EL16KC1-041-230A** | CK40DT-48C+TDR | ML196DF090XE48C | R-454B | - - - | - - - | - - - | 40000 | 16 | 13.6 | 215661714 | All | USA,Canada
EL16KC1-041-230A** | CK40DT-48C+TDR | ML196DF110XE60C | R-454B | - - - | - - - | - - - | 40500 | 16 | 13.4 | 215661715 | All | USA,Canada
EL16KC1-041-230A** | CK40DT-48C+TDR | ML296DF070XV48B | R-454B | - - - | - - - | - - - | 40500 | 15.5 | 13 | 215661716 | All | USA,Canada
EL16KC1-041-230A** | CK40DT-48C+TDR | ML296DF090XV60C | R-454B | - - - | - - - | - - - | 40500 | 15.5 | 13.2 | 215661717 | All | USA,Canada
EL16KC1-041-230A** | CK40DT-48C+TDR | SL280DF080NV60C | R-454B | - - - | - - - | - - - | 40500 | 16 | 13.4 | 215661718 | All | USA
EL16KC1-041-230A** | CK40DT-48C+TDR | SL280DF090V60C | R-454B | - - - | - - - | - - - | 40500 | 16 | 13.6 | 215661719 | All | USA
EL16KC1-041-230A** | CK40DT-48C+TDR | SL280DF110V60C | R-454B | - - - | - - - | - - - | 40000 | 16 | 13.6 | 215661720 | All | USA
EL16KC1-041-230A** | CK40DT-48C+TDR | SLP99DF070XV36B | R-454B | - - - | - - - | - - - | 40500 | 15.5 | 13.2 | 215661721 | All | USA,Canada
EL16KC1-041-230A** | CK40DT-48C+TDR | SLP99DF090XV36C | R-454B | - - - | - - - | - - - | 41000 | 15.5 | 13.2 | 215661722 | All | USA,Canada
EL16KC1-041-230A** | CK40DT-48C+TDR | SLP99DF090XV48C | R-454B | - - - | - - - | - - - | 40500 | 15.5 | 13 | 215661723 | All | USA,Canada
EL16KC1-041-230A** | CK40DT-48C+TDR | SLP99DF090XV60C | R-454B | - - - | - - - | - - - | 40500 | 15.5 | 13.2 | 215661724 | All | USA,Canada
EL16KC1-041-230A** | CK40DT-48C+TDR | SLP99DF110XV60C | R-454B | - - - | - - - | - - - | 40000 | 15.5 | 13.2 | 215661725 | All | USA,Canada
EL16KC1-041-230A** | CK40DT-50/60C+TDR | - - - | R-454B | - - - | - - - | - - - | 40500 | 14.7 | 12.4 | 215661742 | All | USA,Canada
EL16KC1-041-230A** | CK40DT-50/60C+TDR | EL297DF090XE48C | R-454B | - - - | - - - | - - - | 40500 | 16 | 13.2 | 215661727 | All | USA,Canada
EL16KC1-041-230A** | CK40DT-50/60C+TDR | EL297DF090XV60C | R-454B | - - - | - - - | - - - | 40500 | 15.5 | 13.4 | 215661728 | All | USA,Canada
EL16KC1-041-230A** | CK40DT-50/60C+TDR | EL297DF110XV60C | R-454B | - - - | - - - | - - - | 40500 | 15.5 | 13.2 | 215661729 | All | USA,Canada
EL16KC1-041-230A** | CK40DT-50/60C+TDR | ML180DF110E60C | R-454B | - - - | - - - | - - - | 41000 | 16.5 | 13.8 | 215661730 | All | USA
EL16KC1-041-230A** | CK40DT-50/60C+TDR | ML193DF090XE48C | R-454B | - - - | - - - | - - - | 41000 | 15.5 | 13.4 | 215661731 | All | USA
EL16KC1-041-230A** | CK40DT-50/60C+TDR | ML196DF090XE48C | R-454B | - - - | - - - | - - - | 41000 | 16 | 13.4 | 215661732 | All | USA,Canada
EL16KC1-041-230A** | CK40DT-50/60C+TDR | ML196DF110XE60C | R-454B | - - - | - - - | - - - | 41000 | 16 | 13.6 | 215661733 | All | USA,Canada
EL16KC1-041-230A** | CK40DT-50/60C+TDR | ML296DF090XV60C | R-454B | - - - | - - - | - - - | 41000 | 16 | 13.4 | 215661734 | All | USA,Canada
EL16KC1-041-230A** | CK40DT-50/60C+TDR | SL280DF080NV60C | R-454B | - - - | - - - | - - - | 40500 | 16 | 13.4 | 215661735 | All | USA
EL16KC1-041-230A** | CK40DT-50/60C+TDR | SL280DF090V60C | R-454B | - - - | - - - | - - - | 41000 | 16.5 | 13.6 | 215661736 | All | USA
EL16KC1-041-230A** | CK40DT-50/60C+TDR | SL280DF110V60C | R-454B | - - - | - - - | - - - | 41500 | 16 | 13.4 | 215661737 | All | USA
EL16KC1-041-230A** | CK40DT-50/60C+TDR | SLP99DF090XV36C | R-454B | - - - | - - - | - - - | 41000 | 15.5 | 13.2 | 215661738 | All | USA,Canada
EL16KC1-041-230A** | CK40DT-50/60C+TDR | SLP99DF090XV48C | R-454B | - - - | - - - | - - - | 40500 | 15.5 | 13.2 | 215661739 | All | USA,Canada
EL16KC1-041-230A** | CK40DT-50/60C+TDR | SLP99DF090XV60C | R-454B | - - - | - - - | - - - | 40500 | 15.5 | 13.4 | 215661740 | All | USA,Canada
EL16KC1-041-230A** | CK40DT-50/60C+TDR | SLP99DF110XV60C | R-454B | - - - | - - - | - - - | 40500 | 15.5 | 13.2 | 215661741 | All | USA,Canada
EL16KC1-041-230A** | CK40DT-60D+TDR | - - - | R-454B | - - - | - - - | - - - | 40500 | 14.7 | 12.4 | 215661743 | All | USA,Canada
EL16KC1-041-230A** | CK40DT-60D+TDR | EL297DF090XV60C | R-454B | - - - | - - - | - - - | 40500 | 16 | 13.4 | 217469071 | All | USA,Canada
EL16KC1-041-230A** | CK40DT-60D+TDR | EL297DF110XV60C | R-454B | - - - | - - - | - - - | 40500 | 16 | 13.4 | 217469072 | All | USA,Canada
EL16KC1-041-230A** | CK40DT-60D+TDR | SL280DF110V60C | R-454B | - - - | - - - | - - - | 40500 | 16.5 | 13.8 | 217469073 | All | USA
EL16KC1-041-230A** | CK40HT-24B+TDR | EL280UH045E36A | R-454B | - - - | - - - | - - - | 38500 | 15.5 | 12.8 | 215661744 | All | USA
EL16KC1-041-230A** | CK40HT-24B+TDR | EL280UH090E36B | R-454B | - - - | - - - | - - - | 39000 | 15.2 | 12.8 | 215661745 | All | USA
EL16KC1-041-230A** | CK40HT-24B+TDR | EL297UH045XV36B | R-454B | - - - | - - - | - - - | 38500 | 14.7 | 12.4 | 215661746 | All | USA,Canada
EL16KC1-041-230A** | CK40HT-24B+TDR | EL297UH070XV36B | R-454B | - - - | - - - | - - - | 38500 | 15.2 | 12.8 | 215661747 | All | USA,Canada
EL16KC1-041-230A** | CK40HT-24B+TDR | ML180UH070V36B | R-454B | - - - | - - - | - - - | 39000 | 14.8 | 12.2 | 215661749 | All | USA
EL16KC1-041-230A** | CK40HT-24B+TDR | ML180UH070V48B | R-454B | - - - | - - - | - - - | 39500 | 15.5 | 13.2 | 215661750 | All | USA
EL16KC1-041-230A** | CK40HT-24B+TDR | ML180UH090V48B | R-454B | - - - | - - - | - - - | 39000 | 15.2 | 12.8 | 215661751 | All | USA
EL16KC1-041-230A** | CK40HT-24B+TDR | ML196UH070XE48B | R-454B | - - - | - - - | - - - | 39000 | 14.3 | 12.4 | 215661752 | All | USA,Canada
EL16KC1-041-230A** | CK40HT-24B+TDR | ML296UH045XV36B | R-454B | - - - | - - - | - - - | 39000 | 14.7 | 12.6 | 215661753 | All | USA,Canada
EL16KC1-041-230A** | CK40HT-24B+TDR | ML296UH070XV36B | R-454B | - - - | - - - | - - - | 39000 | 14.7 | 12.6 | 215980930 | All | USA,Canada
EL16KC1-041-230A** | CK40HT-24B+TDR | SL280UH080NV48B | R-454B | - - - | - - - | - - - | 38500 | 15.2 | 12.8 | 215661754 | All | USA
EL16KC1-041-230A** | CK40HT-24B+TDR | SL280UH090V36B | R-454B | - - - | - - - | - - - | 39000 | 15.5 | 13 | 215661755 | All | USA
EL16KC1-041-230A** | CK40HT-24B+TDR | SL280UH090V48B | R-454B | - - - | - - - | - - - | 39000 | 15.2 | 12.8 | 215661756 | All | USA
EL16KC1-041-230A** | CK40HT-24B+TDR | SLP99UH070XV36B | R-454B | - - - | - - - | - - - | 38500 | 15.2 | 12.8 | 215661758 | All | USA,Canada
EL16KC1-041-230A** | CK40HT-30A+TDR | - - - | R-454B | - - - | - - - | - - - | 39500 | 14.3 | 12.2 | 215661759 | All | USA,Canada
EL16KC1-041-230A** | CK40HT-30B+TDR | - - - | R-454B | - - - | - - - | - - - | 40000 | 14.3 | 12.4 | 215661782 | All | USA,Canada
EL16KC1-041-230A** | CK40HT-30B+TDR | EL180UH080NE48B | R-454B | - - - | - - - | - - - | 40000 | 15.5 | 13.2 | 215661760 | All | USA
EL16KC1-041-230A** | CK40HT-30B+TDR | EL280UH045E36A | R-454B | - - - | - - - | - - - | 40000 | 16 | 13.4 | 215661761 | All | USA
EL16KC1-041-230A** | CK40HT-30B+TDR | EL280UH090E36B | R-454B | - - - | - - - | - - - | 40500 | 16 | 13.4 | 215661762 | All | USA
EL16KC1-041-230A** | CK40HT-30B+TDR | EL280UH090E48B | R-454B | - - - | - - - | - - - | 40500 | 16 | 13.6 | 215661763 | All | USA
EL16KC1-041-230A** | CK40HT-30B+TDR | EL280UH090XE48B | R-454B | - - - | - - - | - - - | 40500 | 16 | 13.6 | 215661764 | All | USA
EL16KC1-041-230A** | CK40HT-30B+TDR | EL297UH045XV36B | R-454B | - - - | - - - | - - - | 40000 | 15.5 | 13 | 215661765 | All | USA,Canada
EL16KC1-041-230A** | CK40HT-30B+TDR | EL297UH070XV36B | R-454B | - - - | - - - | - - - | 40000 | 15.5 | 13.2 | 215661766 | All | USA,Canada
EL16KC1-041-230A** | CK40HT-30B+TDR | ML180UH070V36B | R-454B | - - - | - - - | - - - | 40500 | 16 | 13 | 215661768 | All | USA
EL16KC1-041-230A** | CK40HT-30B+TDR | ML180UH070V48B | R-454B | - - - | - - - | - - - | 41000 | 15.8 | 13 | 215661769 | All | USA
EL16KC1-041-230A** | CK40HT-30B+TDR | ML180UH090E48B | R-454B | - - - | - - - | - - - | 40500 | 16.5 | 13.6 | 215661770 | All | USA
EL16KC1-041-230A** | CK40HT-30B+TDR | ML180UH090V48B | R-454B | - - - | - - - | - - - | 40500 | 15.6 | 13 | 215661771 | All | USA
EL16KC1-041-230A** | CK40HT-30B+TDR | ML180UH090XE48B | R-454B | - - - | - - - | - - - | 40500 | 16.5 | 13.6 | 215661772 | All | USA
EL16KC1-041-230A** | CK40HT-30B+TDR | ML196UH070XE48B | R-454B | - - - | - - - | - - - | 40500 | 14.8 | 12.2 | 215661773 | All | USA,Canada
EL16KC1-041-230A** | CK40HT-30B+TDR | ML296UH045XV36B | R-454B | - - - | - - - | - - - | 40500 | 15.5 | 13.2 | 215661774 | All | USA,Canada
EL16KC1-041-230A** | CK40HT-30B+TDR | ML296UH070XV36B | R-454B | - - - | - - - | - - - | 40500 | 15.5 | 13.2 | 215980908 | All | USA,Canada
EL16KC1-041-230A** | CK40HT-30B+TDR | SL280UH070V36A | R-454B | - - - | - - - | - - - | 40500 | 15.2 | 12.8 | 215661775 | All | USA
EL16KC1-041-230A** | CK40HT-30B+TDR | SL280UH080NV48B | R-454B | - - - | - - - | - - - | 40500 | 16 | 13.2 | 215661776 | All | USA
EL16KC1-041-230A** | CK40HT-30B+TDR | SL280UH090V36B | R-454B | - - - | - - - | - - - | 40500 | 16 | 13.4 | 215661777 | All | USA
EL16KC1-041-230A** | CK40HT-30B+TDR | SL280UH090V48B | R-454B | - - - | - - - | - - - | 40500 | 16 | 13.4 | 215661778 | All | USA
EL16KC1-041-230A** | CK40HT-30B+TDR | SL280UH090XV48B | R-454B | - - - | - - - | - - - | 40500 | 16 | 13.4 | 215661779 | All | USA
EL16KC1-041-230A** | CK40HT-30B+TDR | SLP99UH070XV36B | R-454B | - - - | - - - | - - - | 40000 | 16 | 13.2 | 215661781 | All | USA,Canada
EL16KC1-041-230A** | CK40HT-36A+TDR | ML180UH030V36A | R-454B | - - - | - - - | - - - | 38500 | 14.7 | 12.4 | 215661783 | All | USA
EL16KC1-041-230A** | CK40HT-36A+TDR | ML180UH045V36A | R-454B | - - - | - - - | - - - | 38500 | 14.7 | 12.4 | 215661784 | All | USA
EL16KC1-041-230A** | CK40HT-36A+TDR | SL280UH060NV36A | R-454B | - - - | - - - | - - - | 38500 | 14.7 | 12.4 | 215661785 | All | USA
EL16KC1-041-230A** | CK40HT-36B+TDR | EL180UH080NE48B | R-454B | - - - | - - - | - - - | 38500 | 14.7 | 12.6 | 215661788 | All | USA
EL16KC1-041-230A** | CK40HT-36B+TDR | EL280UH045E36A | R-454B | - - - | - - - | - - - | 38500 | 15.2 | 12.8 | 215661789 | All | USA
EL16KC1-041-230A** | CK40HT-36B+TDR | EL280UH070E36A | R-454B | - - - | - - - | - - - | 38500 | 15.2 | 12.8 | 215661790 | All | USA
EL16KC1-041-230A** | CK40HT-36B+TDR | EL280UH090E36B | R-454B | - - - | - - - | - - - | 38500 | 15.2 | 12.8 | 215661791 | All | USA
EL16KC1-041-230A** | CK40HT-36B+TDR | EL280UH090E48B | R-454B | - - - | - - - | - - - | 39000 | 15.5 | 13 | 215661792 | All | USA
EL16KC1-041-230A** | CK40HT-36B+TDR | EL280UH090XE48B | R-454B | - - - | - - - | - - - | 39000 | 15.5 | 13 | 215661793 | All | USA
EL16KC1-041-230A** | CK40HT-36B+TDR | EL297UH045XV36B | R-454B | - - - | - - - | - - - | 38000 | 14.7 | 12.4 | 215661794 | All | USA,Canada
EL16KC1-041-230A** | CK40HT-36B+TDR | EL297UH070XV36B | R-454B | - - - | - - - | - - - | 38500 | 15.2 | 12.6 | 215661795 | All | USA,Canada
EL16KC1-041-230A** | CK40HT-36B+TDR | ML180UH070V36B | R-454B | - - - | - - - | - - - | 39000 | 14.8 | 12.2 | 215661797 | All | USA
EL16KC1-041-230A** | CK40HT-36B+TDR | ML180UH070V48B | R-454B | - - - | - - - | - - - | 39000 | 15.5 | 12.5 | 215661798 | All | USA
EL16KC1-041-230A** | CK40HT-36B+TDR | ML180UH090E48B | R-454B | - - - | - - - | - - - | 38500 | 15.5 | 13 | 215661799 | All | USA
EL16KC1-041-230A** | CK40HT-36B+TDR | ML180UH090V48B | R-454B | - - - | - - - | - - - | 38500 | 14.8 | 12.2 | 215661800 | All | USA
EL16KC1-041-230A** | CK40HT-36B+TDR | ML180UH090XE48B | R-454B | - - - | - - - | - - - | 38500 | 15.5 | 13 | 215661801 | All | USA
EL16KC1-041-230A** | CK40HT-36B+TDR | ML196UH070XE48B | R-454B | - - - | - - - | - - - | 39000 | 14.3 | 12.2 | 215661802 | All | USA,Canada
EL16KC1-041-230A** | CK40HT-36B+TDR | ML296UH045XV36B | R-454B | - - - | - - - | - - - | 39000 | 14.7 | 12.6 | 215661803 | All | USA,Canada
EL16KC1-041-230A** | CK40HT-36B+TDR | ML296UH070XV36B | R-454B | - - - | - - - | - - - | 39000 | 14.7 | 12.6 | 215980931 | All | USA,Canada
EL16KC1-041-230A** | CK40HT-36B+TDR | SL280UH080NV48B | R-454B | - - - | - - - | - - - | 38500 | 15.2 | 12.8 | 215661804 | All | USA
EL16KC1-041-230A** | CK40HT-36B+TDR | SL280UH090V36B | R-454B | - - - | - - - | - - - | 39000 | 15.2 | 12.8 | 215661805 | All | USA
EL16KC1-041-230A** | CK40HT-36B+TDR | SL280UH090V48B | R-454B | - - - | - - - | - - - | 39000 | 15.2 | 12.8 | 215661806 | All | USA
EL16KC1-041-230A** | CK40HT-36B+TDR | SL280UH090XV48B | R-454B | - - - | - - - | - - - | 39000 | 15.2 | 12.8 | 215661807 | All | USA
EL16KC1-041-230A** | CK40HT-36B+TDR | SL297UH040NV36B | R-454B | - - - | - - - | - - - | 38500 | 15.2 | 12.6 | 215661808 | All | USA,Canada
EL16KC1-041-230A** | CK40HT-36B+TDR | SL297UH060NV36B | R-454B | - - - | - - - | - - - | 38500 | 14.7 | 12.4 | 217588885 | All | USA,Canada
EL16KC1-041-230A** | CK40HT-36B+TDR | SLP99UH070XV36B | R-454B | - - - | - - - | - - - | 38500 | 15.2 | 12.8 | 215661809 | All | USA,Canada
EL16KC1-041-230A** | CK40HT-36C+TDR | EL180UH100NE60C | R-454B | - - - | - - - | - - - | 39500 | 15.2 | 12.8 | 215661810 | All | USA
EL16KC1-041-230A** | CK40HT-36C+TDR | EL195UH080NE48C | R-454B | - - - | - - - | - - - | 39000 | 14.7 | 12.6 | 217505311 | All | USA
EL16KC1-041-230A** | CK40HT-36C+TDR | EL195UH100NE60C | R-454B | - - - | - - - | - - - | 39000 | 14.7 | 12.6 | 217505523 | All | USA
EL16KC1-041-230A** | CK40HT-36C+TDR | EL196UH090XE48C | R-454B | - - - | - - - | - - - | 39000 | 15.5 | 13.2 | 215661811 | All | USA,Canada
EL16KC1-041-230A** | CK40HT-36C+TDR | EL196UH110XE60C | R-454B | - - - | - - - | - - - | 39500 | 15.5 | 13.2 | 215661812 | All | USA,Canada
EL16KC1-041-230A** | CK40HT-36C+TDR | EL280UH110E48C | R-454B | - - - | - - - | - - - | 39500 | 16 | 13.4 | 215661813 | All | USA
EL16KC1-041-230A** | CK40HT-36C+TDR | EL280UH110E60C | R-454B | - - - | - - - | - - - | 40000 | 15.5 | 13.2 | 215661814 | All | USA
EL16KC1-041-230A** | CK40HT-36C+TDR | EL280UH110XE60C | R-454B | - - - | - - - | - - - | 40000 | 15.5 | 13.2 | 215661815 | All | USA
EL16KC1-041-230A** | CK40HT-36C+TDR | EL297UH090XE48C | R-454B | - - - | - - - | - - - | 39000 | 15.5 | 13.2 | 215661816 | All | USA,Canada
EL16KC1-041-230A** | CK40HT-36C+TDR | EL297UH090XV36C | R-454B | - - - | - - - | - - - | 39000 | 15.5 | 13 | 215661817 | All | USA,Canada
EL16KC1-041-230A** | CK40HT-36C+TDR | EL297UH090XV48C | R-454B | - - - | - - - | - - - | 39500 | 15.2 | 12.8 | 215661818 | All | USA,Canada
EL16KC1-041-230A** | CK40HT-36C+TDR | EL297UH090XV60C | R-454B | - - - | - - - | - - - | 39000 | 15.5 | 13 | 215661819 | All | USA,Canada
EL16KC1-041-230A** | CK40HT-36C+TDR | EL297UH110XE60C | R-454B | - - - | - - - | - - - | 39500 | 15.5 | 13 | 215661820 | All | USA,Canada
EL16KC1-041-230A** | CK40HT-36C+TDR | EL297UH110XV48C | R-454B | - - - | - - - | - - - | 39500 | 15.5 | 13 | 215661821 | All | USA,Canada
EL16KC1-041-230A** | CK40HT-36C+TDR | EL297UH110XV60C | R-454B | - - - | - - - | - - - | 39000 | 15.5 | 13 | 215661822 | All | USA,Canada
EL16KC1-041-230A** | CK40HT-36C+TDR | ML180UH090E60C | R-454B | - - - | - - - | - - - | 39500 | 16 | 13.4 | 215661823 | All | USA
EL16KC1-041-230A** | CK40HT-36C+TDR | ML180UH110E60C | R-454B | - - - | - - - | - - - | 39500 | 15.5 | 13.2 | 215661824 | All | USA
EL16KC1-041-230A** | CK40HT-36C+TDR | ML180UH110V60C | R-454B | - - - | - - - | - - - | 40500 | 15.5 | 13 | 215661825 | All | USA
EL16KC1-041-230A** | CK40HT-36C+TDR | ML180UH110XE60C | R-454B | - - - | - - - | - - - | 39500 | 15.5 | 13.2 | 215661826 | All | USA
EL16KC1-041-230A** | CK40HT-36C+TDR | ML193UH090XE36C | R-454B | - - - | - - - | - - - | 39000 | 15.5 | 13 | 215661827 | All | USA
EL16KC1-041-230A** | CK40HT-36C+TDR | ML193UH090XE48C | R-454B | - - - | - - - | - - - | 40000 | 15.2 | 12.8 | 215661828 | All | USA
EL16KC1-041-230A** | CK40HT-36C+TDR | ML193UH110XE48C | R-454B | - - - | - - - | - - - | 40000 | 15.5 | 13 | 215661829 | All | USA
EL16KC1-041-230A** | CK40HT-36C+TDR | ML193UH110XE60C | R-454B | - - - | - - - | - - - | 39500 | 15.5 | 13.2 | 215661830 | All | USA
EL16KC1-041-230A** | CK40HT-36C+TDR | ML196UH090XE36C | R-454B | - - - | - - - | - - - | 39000 | 15.2 | 12.8 | 215661831 | All | USA,Canada
EL16KC1-041-230A** | CK40HT-36C+TDR | ML196UH090XE48C | R-454B | - - - | - - - | - - - | 39000 | 15.5 | 13.2 | 215661832 | All | USA,Canada
EL16KC1-041-230A** | CK40HT-36C+TDR | ML196UH090XE60C | R-454B | - - - | - - - | - - - | 39500 | 15.5 | 12.5 | 215661833 | All | USA,Canada
EL16KC1-041-230A** | CK40HT-36C+TDR | ML196UH110XE60C | R-454B | - - - | - - - | - - - | 39500 | 15.5 | 13 | 215661834 | All | USA,Canada
EL16KC1-041-230A** | CK40HT-36C+TDR | ML296UH090XV48C | R-454B | - - - | - - - | - - - | 39500 | 15.5 | 13 | 215980932 | All | USA,Canada
EL16KC1-041-230A** | CK40HT-36C+TDR | ML296UH110XV60C | R-454B | - - - | - - - | - - - | 39500 | 15.5 | 13 | 215980935 | All | USA,Canada
EL16KC1-041-230A** | CK40HT-36C+TDR | SL280UH080NV60C | R-454B | - - - | - - - | - - - | 40000 | 15.5 | 13 | 215661835 | All | USA
EL16KC1-041-230A** | CK40HT-36C+TDR | SL280UH090V60C | R-454B | - - - | - - - | - - - | 40000 | 15.5 | 12.8 | 215661836 | All | USA
EL16KC1-041-230A** | CK40HT-36C+TDR | SL280UH090XV60C | R-454B | - - - | - - - | - - - | 40000 | 15.5 | 12.8 | 215661837 | All | USA
EL16KC1-041-230A** | CK40HT-36C+TDR | SL280UH100NV60C | R-454B | - - - | - - - | - - - | 39500 | 15.5 | 13.2 | 215661838 | All | USA
EL16KC1-041-230A** | CK40HT-36C+TDR | SL280UH110V60C | R-454B | - - - | - - - | - - - | 39500 | 15.5 | 13 | 215661839 | All | USA
EL16KC1-041-230A** | CK40HT-36C+TDR | SL280UH110XV60C | R-454B | - - - | - - - | - - - | 39500 | 15.5 | 13 | 215661840 | All | USA
EL16KC1-041-230A** | CK40HT-36C+TDR | SL297UH080NV48C | R-454B | - - - | - - - | - - - | 39000 | 14.7 | 12.4 | 217588931 | All | USA,Canada
EL16KC1-041-230A** | CK40HT-36C+TDR | SL297UH080NV60C | R-454B | - - - | - - - | - - - | 39500 | 15.2 | 12.8 | 217588954 | All | USA,Canada
EL16KC1-041-230A** | CK40HT-36C+TDR | SLP99UH090XV36C | R-454B | - - - | - - - | - - - | 39500 | 15.2 | 12.8 | 215661841 | All | USA,Canada
EL16KC1-041-230A** | CK40HT-36C+TDR | SLP99UH090XV48C | R-454B | - - - | - - - | - - - | 39500 | 15.2 | 12.8 | 215661842 | All | USA,Canada
EL16KC1-041-230A** | CK40HT-36C+TDR | SLP99UH090XV60C | R-454B | - - - | - - - | - - - | 39000 | 15.2 | 12.8 | 215661843 | All | USA,Canada
EL16KC1-041-230A** | CK40HT-36C+TDR | SLP99UH110XV60C | R-454B | - - - | - - - | - - - | 40000 | 15.2 | 12.8 | 215661844 | All | USA,Canada
EL16KC1-041-230A** | CK40HT-42B+TDR | - - - | R-454B | - - - | - - - | - - - | 41000 | 14.7 | 12.6 | 215661866 | All | USA,Canada
EL16KC1-041-230A** | CK40HT-42B+TDR | EL180UH080NE48B | R-454B | - - - | - - - | - - - | 41000 | 16 | 13.4 | 215661845 | All | USA
EL16KC1-041-230A** | CK40HT-42B+TDR | EL280UH045E36A | R-454B | - - - | - - - | - - - | 41500 | 16.5 | 13.6 | 215661846 | All | USA
EL16KC1-041-230A** | CK40HT-42B+TDR | EL280UH090E36B | R-454B | - - - | - - - | - - - | 41500 | 16.5 | 13.8 | 215661847 | All | USA
EL16KC1-041-230A** | CK40HT-42B+TDR | EL280UH090E48B | R-454B | - - - | - - - | - - - | 41500 | 16.5 | 13.8 | 215661848 | All | USA
EL16KC1-041-230A** | CK40HT-42B+TDR | EL280UH090XE48B | R-454B | - - - | - - - | - - - | 41500 | 16.5 | 13.8 | 215661849 | All | USA
EL16KC1-041-230A** | CK40HT-42B+TDR | EL297UH045XV36B | R-454B | - - - | - - - | - - - | 41000 | 15.4 | 13.2 | 215661850 | All | USA,Canada
EL16KC1-041-230A** | CK40HT-42B+TDR | EL297UH070XV36B | R-454B | - - - | - - - | - - - | 41000 | 16 | 13.6 | 215661851 | All | USA,Canada
EL16KC1-041-230A** | CK40HT-42B+TDR | ML180UH070V36B | R-454B | - - - | - - - | - - - | 41500 | 16.5 | 13 | 215661853 | All | USA
EL16KC1-041-230A** | CK40HT-42B+TDR | ML180UH070V48B | R-454B | - - - | - - - | - - - | 42000 | 16.4 | 13.5 | 215661854 | All | USA
EL16KC1-041-230A** | CK40HT-42B+TDR | ML180UH090E48B | R-454B | - - - | - - - | - - - | 41000 | 16.2 | 13.5 | 215661855 | All | USA
EL16KC1-041-230A** | CK40HT-42B+TDR | ML180UH090V48B | R-454B | - - - | - - - | - - - | 41500 | 15.8 | 13.6 | 215661856 | All | USA
EL16KC1-041-230A** | CK40HT-42B+TDR | ML180UH090XE48B | R-454B | - - - | - - - | - - - | 41000 | 16.2 | 13.5 | 215661857 | All | USA
EL16KC1-041-230A** | CK40HT-42B+TDR | ML196UH070XE48B | R-454B | - - - | - - - | - - - | 41500 | 15.5 | 13 | 215661858 | All | USA,Canada
EL16KC1-041-230A** | CK40HT-42B+TDR | ML296UH045XV36B | R-454B | - - - | - - - | - - - | 41500 | 16 | 13.4 | 215661859 | All | USA,Canada
EL16KC1-041-230A** | CK40HT-42B+TDR | ML296UH070XV36B | R-454B | - - - | - - - | - - - | 41500 | 16 | 13.4 | 215980909 | All | USA,Canada
EL16KC1-041-230A** | CK40HT-42B+TDR | SL280UH080NV48B | R-454B | - - - | - - - | - - - | 41500 | 16 | 13 | 215661860 | All | USA
EL16KC1-041-230A** | CK40HT-42B+TDR | SL280UH090V36B | R-454B | - - - | - - - | - - - | 41500 | 16.5 | 13 | 215661861 | All | USA
EL16KC1-041-230A** | CK40HT-42B+TDR | SL280UH090V48B | R-454B | - - - | - - - | - - - | 41500 | 15.8 | 13.6 | 215661862 | All | USA
EL16KC1-041-230A** | CK40HT-42B+TDR | SL280UH090XV48B | R-454B | - - - | - - - | - - - | 41500 | 16.5 | 13.6 | 215661863 | All | USA
EL16KC1-041-230A** | CK40HT-42B+TDR | SL297UH040NV36B | R-454B | - - - | - - - | - - - | 41000 | 16 | 13 | 215661864 | All | USA,Canada
EL16KC1-041-230A** | CK40HT-42B+TDR | SL297UH060NV36B | R-454B | - - - | - - - | - - - | 41500 | 15.5 | 13.2 | 217588882 | All | USA,Canada
EL16KC1-041-230A** | CK40HT-42B+TDR | SLP99UH070XV36B | R-454B | - - - | - - - | - - - | 41000 | 15.6 | 13 | 215661865 | All | USA,Canada
EL16KC1-041-230A** | CK40HT-42C+TDR | - - - | R-454B | - - - | - - - | - - - | 41000 | 14.7 | 12.4 | 217469068 | All | USA,Canada
EL16KC1-041-230A** | CK40HT-42C+TDR | EL180UH100NE60C | R-454B | - - - | - - - | - - - | 41500 | 16 | 13.4 | 215661867 | All | USA
EL16KC1-041-230A** | CK40HT-42C+TDR | EL195UH080NE48C | R-454B | - - - | - - - | - - - | 41000 | 16 | 13.5 | 216372777 | All | USA,Canada
EL16KC1-041-230A** | CK40HT-42C+TDR | EL195UH100NE60C | R-454B | - - - | - - - | - - - | 41000 | 15.5 | 13.2 | 217505508 | All | USA
EL16KC1-041-230A** | CK40HT-42C+TDR | EL196UH090XE48C | R-454B | - - - | - - - | - - - | 41000 | 16 | 13 | 215661868 | All | USA,Canada
EL16KC1-041-230A** | CK40HT-42C+TDR | EL196UH110XE60C | R-454B | - - - | - - - | - - - | 41500 | 16.2 | 13.5 | 215661869 | All | USA,Canada
EL16KC1-041-230A** | CK40HT-42C+TDR | EL280UH110E48C | R-454B | - - - | - - - | - - - | 41500 | 16.5 | 13.5 | 215661870 | All | USA
EL16KC1-041-230A** | CK40HT-42C+TDR | EL280UH110E60C | R-454B | - - - | - - - | - - - | 41500 | 16.5 | 13.8 | 215661871 | All | USA
EL16KC1-041-230A** | CK40HT-42C+TDR | EL280UH110XE60C | R-454B | - - - | - - - | - - - | 41500 | 16.5 | 13.8 | 215661872 | All | USA
EL16KC1-041-230A** | CK40HT-42C+TDR | EL297UH045XV36B | R-454B | - - - | - - - | - - - | 41000 | 15.5 | 13 | 215661873 | All | USA,Canada
EL16KC1-041-230A** | CK40HT-42C+TDR | EL297UH090XE48C | R-454B | - - - | - - - | - - - | 41000 | 16 | 13 | 215661874 | All | USA,Canada
EL16KC1-041-230A** | CK40HT-42C+TDR | EL297UH090XV36C | R-454B | - - - | - - - | - - - | 41000 | 16 | 13 | 215661875 | All | USA,Canada
EL16KC1-041-230A** | CK40HT-42C+TDR | EL297UH090XV48C | R-454B | - - - | - - - | - - - | 41500 | 16 | 13 | 215661876 | All | USA,Canada
EL16KC1-041-230A** | CK40HT-42C+TDR | EL297UH090XV60C | R-454B | - - - | - - - | - - - | 41000 | 16 | 13 | 215661877 | All | USA,Canada
EL16KC1-041-230A** | CK40HT-42C+TDR | EL297UH110XE60C | R-454B | - - - | - - - | - - - | 41500 | 16 | 13.5 | 215661878 | All | USA,Canada
EL16KC1-041-230A** | CK40HT-42C+TDR | EL297UH110XV48C | R-454B | - - - | - - - | - - - | 41000 | 16 | 13 | 215661879 | All | USA,Canada
EL16KC1-041-230A** | CK40HT-42C+TDR | EL297UH110XV60C | R-454B | - - - | - - - | - - - | 41000 | 16 | 13.6 | 215661880 | All | USA,Canada
EL16KC1-041-230A** | CK40HT-42C+TDR | ML180UH090E48B | R-454B | - - - | - - - | - - - | 41000 | 16.5 | 14 | 215661881 | All | USA
EL16KC1-041-230A** | CK40HT-42C+TDR | ML180UH090E60C | R-454B | - - - | - - - | - - - | 41000 | 16.5 | 13.5 | 215661882 | All | USA
EL16KC1-041-230A** | CK40HT-42C+TDR | ML180UH110E60C | R-454B | - - - | - - - | - - - | 41500 | 16.2 | 13.5 | 215661883 | All | USA
EL16KC1-041-230A** | CK40HT-42C+TDR | ML180UH110V60C | R-454B | - - - | - - - | - - - | 42000 | 16.4 | 13.6 | 215661884 | All | USA
EL16KC1-041-230A** | CK40HT-42C+TDR | ML180UH110XE60C | R-454B | - - - | - - - | - - - | 41500 | 16.5 | 13.8 | 215661885 | All | USA
EL16KC1-041-230A** | CK40HT-42C+TDR | ML193UH090XE36C | R-454B | - - - | - - - | - - - | 41000 | 16 | 13.6 | 215661886 | All | USA
EL16KC1-041-230A** | CK40HT-42C+TDR | ML193UH090XE48C | R-454B | - - - | - - - | - - - | 41000 | 16.2 | 13 | 215661887 | All | USA
EL16KC1-041-230A** | CK40HT-42C+TDR | ML193UH110XE48C | R-454B | - - - | - - - | - - - | 41000 | 16.5 | 13.8 | 215661888 | All | USA
EL16KC1-041-230A** | CK40HT-42C+TDR | ML193UH110XE60C | R-454B | - - - | - - - | - - - | 41000 | 16.5 | 13.8 | 215661889 | All | USA
EL16KC1-041-230A** | CK40HT-42C+TDR | ML196UH090XE36C | R-454B | - - - | - - - | - - - | 41000 | 15.6 | 13.4 | 215661890 | All | USA,Canada
EL16KC1-041-230A** | CK40HT-42C+TDR | ML196UH090XE48C | R-454B | - - - | - - - | - - - | 41000 | 16 | 13 | 215661891 | All | USA,Canada
EL16KC1-041-230A** | CK40HT-42C+TDR | ML196UH090XE60C | R-454B | - - - | - - - | - - - | 41000 | 16 | 13 | 215661892 | All | USA,Canada
EL16KC1-041-230A** | CK40HT-42C+TDR | ML196UH110XE60C | R-454B | - - - | - - - | - - - | 41500 | 16 | 13.6 | 215661893 | All | USA,Canada
EL16KC1-041-230A** | CK40HT-42C+TDR | ML296UH070XV36B | R-454B | - - - | - - - | - - - | 41500 | 16 | 13.4 | 215980914 | All | USA,Canada
EL16KC1-041-230A** | CK40HT-42C+TDR | ML296UH090XV48C | R-454B | - - - | - - - | - - - | 41500 | 16 | 13 | 215980910 | All | USA,Canada
EL16KC1-041-230A** | CK40HT-42C+TDR | ML296UH110XV60C | R-454B | - - - | - - - | - - - | 41000 | 16.2 | 13.5 | 215980912 | All | USA,Canada
EL16KC1-041-230A** | CK40HT-42C+TDR | SL280UH080NV48B | R-454B | - - - | - - - | - - - | 41000 | 16 | 13.6 | 215661894 | All | USA
EL16KC1-041-230A** | CK40HT-42C+TDR | SL280UH080NV60C | R-454B | - - - | - - - | - - - | 41500 | 16.2 | 13.5 | 215661895 | All | USA
EL16KC1-041-230A** | CK40HT-42C+TDR | SL280UH090V60C | R-454B | - - - | - - - | - - - | 41000 | 16.5 | 13 | 215661896 | All | USA
EL16KC1-041-230A** | CK40HT-42C+TDR | SL280UH090XV60C | R-454B | - - - | - - - | - - - | 41000 | 16.5 | 13.8 | 215661897 | All | USA
EL16KC1-041-230A** | CK40HT-42C+TDR | SL280UH100NV60C | R-454B | - - - | - - - | - - - | 41000 | 16 | 13 | 215661898 | All | USA
EL16KC1-041-230A** | CK40HT-42C+TDR | SL280UH110V60C | R-454B | - - - | - - - | - - - | 41500 | 16 | 13 | 215661899 | All | USA
EL16KC1-041-230A** | CK40HT-42C+TDR | SL280UH110XV60C | R-454B | - - - | - - - | - - - | 41500 | 16 | 13.6 | 215661900 | All | USA
EL16KC1-041-230A** | CK40HT-42C+TDR | SL297UH040NV36B | R-454B | - - - | - - - | - - - | 41000 | 16 | 13.4 | 215661901 | All | USA,Canada
EL16KC1-041-230A** | CK40HT-42C+TDR | SL297UH060NV36B | R-454B | - - - | - - - | - - - | 41000 | 15.5 | 13.2 | 217588883 | All | USA,Canada
EL16KC1-041-230A** | CK40HT-42C+TDR | SL297UH080NV48C | R-454B | - - - | - - - | - - - | 40500 | 15.5 | 13 | 217588926 | All | USA,Canada
EL16KC1-041-230A** | CK40HT-42C+TDR | SL297UH080NV60C | R-454B | - - - | - - - | - - - | 41000 | 16 | 13.6 | 217588955 | All | USA,Canada
EL16KC1-041-230A** | CK40HT-42C+TDR | SLP99UH090XV36C | R-454B | - - - | - - - | - - - | 41500 | 15.8 | 13.4 | 215661902 | All | USA,Canada
EL16KC1-041-230A** | CK40HT-42C+TDR | SLP99UH090XV48C | R-454B | - - - | - - - | - - - | 41500 | 16 | 13 | 215661903 | All | USA,Canada
EL16KC1-041-230A** | CK40HT-42C+TDR | SLP99UH090XV60C | R-454B | - - - | - - - | - - - | 41000 | 16 | 13 | 215661904 | All | USA,Canada
EL16KC1-041-230A** | CK40HT-42C+TDR | SLP99UH110XV60C | R-454B | - - - | - - - | - - - | 41500 | 15.8 | 13.2 | 215661905 | All | USA,Canada
EL16KC1-041-230A** | CK40HT-48B+TDR | - - - | R-454B | - - - | - - - | - - - | 40000 | 14.7 | 12.4 | 215661932 | All | USA,Canada
EL16KC1-041-230A** | CK40HT-48B+TDR | EL180UH080NE48B | R-454B | - - - | - - - | - - - | 40000 | 15.5 | 12.5 | 215661906 | All | USA
EL16KC1-041-230A** | CK40HT-48B+TDR | EL280UH045E36A | R-454B | - - - | - - - | - - - | 40500 | 16 | 13.4 | 215661907 | All | USA
EL16KC1-041-230A** | CK40HT-48B+TDR | EL280UH090E36B | R-454B | - - - | - - - | - - - | 40500 | 16 | 13.4 | 215661908 | All | USA
EL16KC1-041-230A** | CK40HT-48B+TDR | EL280UH090E48B | R-454B | - - - | - - - | - - - | 40500 | 16 | 13 | 215661909 | All | USA
EL16KC1-041-230A** | CK40HT-48B+TDR | EL280UH090XE48B | R-454B | - - - | - - - | - - - | 40500 | 16 | 13.6 | 215661910 | All | USA
EL16KC1-041-230A** | CK40HT-48B+TDR | EL297UH045XV36B | R-454B | - - - | - - - | - - - | 40000 | 14.8 | 12.2 | 215661911 | All | USA,Canada
EL16KC1-041-230A** | CK40HT-48B+TDR | EL297UH070XV36B | R-454B | - - - | - - - | - - - | 40000 | 15.5 | 12.5 | 215661912 | All | USA,Canada
EL16KC1-041-230A** | CK40HT-48B+TDR | ML180UH070V36B | R-454B | - - - | - - - | - - - | 40500 | 16 | 13 | 215661914 | All | USA
EL16KC1-041-230A** | CK40HT-48B+TDR | ML180UH070V48B | R-454B | - - - | - - - | - - - | 41000 | 16 | 13 | 215661915 | All | USA
EL16KC1-041-230A** | CK40HT-48B+TDR | ML180UH090E48B | R-454B | - - - | - - - | - - - | 40500 | 16 | 13 | 215661916 | All | USA
EL16KC1-041-230A** | CK40HT-48B+TDR | ML180UH090V48B | R-454B | - - - | - - - | - - - | 40500 | 15.4 | 12.5 | 215661917 | All | USA
EL16KC1-041-230A** | CK40HT-48B+TDR | ML180UH090XE48B | R-454B | - - - | - - - | - - - | 40500 | 16 | 13 | 215661918 | All | USA
EL16KC1-041-230A** | CK40HT-48B+TDR | ML196UH070XE48B | R-454B | - - - | - - - | - - - | 40500 | 14.8 | 12.8 | 215661923 | All | USA,Canada
EL16KC1-041-230A** | CK40HT-48B+TDR | ML296UH045XV36B | R-454B | - - - | - - - | - - - | 40500 | 15.5 | 12.2 | 215661925 | All | USA,Canada
EL16KC1-041-230A** | CK40HT-48B+TDR | ML296UH070XV36B | R-454B | - - - | - - - | - - - | 40500 | 15.5 | 13.2 | 215980916 | All | USA,Canada
EL16KC1-041-230A** | CK40HT-48B+TDR | SL280UH080NV48B | R-454B | - - - | - - - | - - - | 40500 | 15.4 | 12.5 | 215661926 | All | USA
EL16KC1-041-230A** | CK40HT-48B+TDR | SL280UH090V36B | R-454B | - - - | - - - | - - - | 40500 | 16 | 13.4 | 215661927 | All | USA
EL16KC1-041-230A** | CK40HT-48B+TDR | SL280UH090V48B | R-454B | - - - | - - - | - - - | 40500 | 15.4 | 13 | 215661928 | All | USA
EL16KC1-041-230A** | CK40HT-48B+TDR | SL280UH090XV48B | R-454B | - - - | - - - | - - - | 40500 | 16 | 13.4 | 215661929 | All | USA
EL16KC1-041-230A** | CK40HT-48B+TDR | SL297UH040NV36B | R-454B | - - - | - - - | - - - | 40000 | 15.5 | 12.5 | 215661930 | All | USA,Canada
EL16KC1-041-230A** | CK40HT-48B+TDR | SL297UH060NV36B | R-454B | - - - | - - - | - - - | 40500 | 15.2 | 12.8 | 217588884 | All | USA,Canada
EL16KC1-041-230A** | CK40HT-48B+TDR | SLP99UH070XV36B | R-454B | - - - | - - - | - - - | 40000 | 15.2 | 13.2 | 215661931 | All | USA,Canada
EL16KC1-041-230A** | CK40HT-48C+TDR | - - - | R-454B | - - - | - - - | - - - | 40500 | 14.7 | 12.4 | 215661969 | All | USA,Canada
EL16KC1-041-230A** | CK40HT-48C+TDR | EL180UH100NE60C | R-454B | - - - | - - - | - - - | 41000 | 15.5 | 13 | 215661933 | All | USA
EL16KC1-041-230A** | CK40HT-48C+TDR | EL195UH080NE48C | R-454B | - - - | - - - | - - - | 40500 | 15.5 | 13.2 | 217505314 | All | USA
EL16KC1-041-230A** | CK40HT-48C+TDR | EL195UH100NE60C | R-454B | - - - | - - - | - - - | 40500 | 15.5 | 13 | 217505512 | All | USA
EL16KC1-041-230A** | CK40HT-48C+TDR | EL196UH090XE48C | R-454B | - - - | - - - | - - - | 40500 | 16 | 13 | 215661934 | All | USA,Canada
EL16KC1-041-230A** | CK40HT-48C+TDR | EL196UH110XE60C | R-454B | - - - | - - - | - - - | 41000 | 16 | 13.6 | 215661935 | All | USA,Canada
EL16KC1-041-230A** | CK40HT-48C+TDR | EL280UH110E48C | R-454B | - - - | - - - | - - - | 41000 | 16.5 | 13.5 | 215661936 | All | USA
EL16KC1-041-230A** | CK40HT-48C+TDR | EL280UH110E60C | R-454B | - - - | - - - | - - - | 41500 | 16 | 13.5 | 215661937 | All | USA
EL16KC1-041-230A** | CK40HT-48C+TDR | EL280UH110XE60C | R-454B | - - - | - - - | - - - | 41500 | 16 | 13.5 | 215661938 | All | USA
EL16KC1-041-230A** | CK40HT-48C+TDR | EL297UH090XE48C | R-454B | - - - | - - - | - - - | 40500 | 16 | 13.6 | 215661939 | All | USA,Canada
EL16KC1-041-230A** | CK40HT-48C+TDR | EL297UH090XV36C | R-454B | - - - | - - - | - - - | 40500 | 16 | 13 | 215661940 | All | USA,Canada
EL16KC1-041-230A** | CK40HT-48C+TDR | EL297UH090XV48C | R-454B | - - - | - - - | - - - | 41000 | 15.5 | 13.2 | 215661941 | All | USA,Canada
EL16KC1-041-230A** | CK40HT-48C+TDR | EL297UH090XV60C | R-454B | - - - | - - - | - - - | 40500 | 15.6 | 13.4 | 215661942 | All | USA,Canada
EL16KC1-041-230A** | CK40HT-48C+TDR | EL297UH110XE60C | R-454B | - - - | - - - | - - - | 41000 | 16 | 13 | 215661943 | All | USA,Canada
EL16KC1-041-230A** | CK40HT-48C+TDR | EL297UH110XV48C | R-454B | - - - | - - - | - - - | 41000 | 15.6 | 13.4 | 215661944 | All | USA,Canada
EL16KC1-041-230A** | CK40HT-48C+TDR | EL297UH110XV60C | R-454B | - - - | - - - | - - - | 40500 | 16 | 13 | 215661945 | All | USA,Canada
EL16KC1-041-230A** | CK40HT-48C+TDR | ML180UH090E60C | R-454B | - - - | - - - | - - - | 41000 | 16.5 | 13.5 | 215661946 | All | USA
EL16KC1-041-230A** | CK40HT-48C+TDR | ML180UH110E60C | R-454B | - - - | - - - | - - - | 41000 | 16 | 13 | 215661947 | All | USA
EL16KC1-041-230A** | CK40HT-48C+TDR | ML180UH110V60C | R-454B | - - - | - - - | - - - | 41000 | 16.5 | 13.5 | 215661948 | All | USA
EL16KC1-041-230A** | CK40HT-48C+TDR | ML180UH110XE60C | R-454B | - - - | - - - | - - - | 41000 | 16 | 13 | 215661949 | All | USA
EL16KC1-041-230A** | CK40HT-48C+TDR | ML193UH090XE36C | R-454B | - - - | - - - | - - - | 41000 | 16 | 13.6 | 215661950 | All | USA
EL16KC1-041-230A** | CK40HT-48C+TDR | ML193UH090XE48C | R-454B | - - - | - - - | - - - | 41000 | 15.5 | 13.2 | 215661951 | All | USA
EL16KC1-041-230A** | CK40HT-48C+TDR | ML193UH110XE48C | R-454B | - - - | - - - | - - - | 41500 | 15.6 | 13 | 215661952 | All | USA
EL16KC1-041-230A** | CK40HT-48C+TDR | ML193UH110XE60C | R-454B | - - - | - - - | - - - | 41000 | 16 | 13.6 | 215661953 | All | USA
EL16KC1-041-230A** | CK40HT-48C+TDR | ML196UH090XE36C | R-454B | - - - | - - - | - - - | 40500 | 15.5 | 13 | 215661954 | All | USA,Canada
EL16KC1-041-230A** | CK40HT-48C+TDR | ML196UH090XE48C | R-454B | - - - | - - - | - - - | 40500 | 16 | 13 | 215661955 | All | USA,Canada
EL16KC1-041-230A** | CK40HT-48C+TDR | ML196UH090XE60C | R-454B | - - - | - - - | - - - | 41000 | 16 | 13 | 215661956 | All | USA,Canada
EL16KC1-041-230A** | CK40HT-48C+TDR | ML196UH110XE60C | R-454B | - - - | - - - | - - - | 41000 | 16 | 13.5 | 215661957 | All | USA,Canada
EL16KC1-041-230A** | CK40HT-48C+TDR | ML296UH090XV48C | R-454B | - - - | - - - | - - - | 41500 | 15.6 | 13.4 | 215980917 | All | USA,Canada
EL16KC1-041-230A** | CK40HT-48C+TDR | ML296UH110XV60C | R-454B | - - - | - - - | - - - | 41500 | 16 | 13.6 | 215980919 | All | USA,Canada
EL16KC1-041-230A** | CK40HT-48C+TDR | SL280UH080NV48B | R-454B | - - - | - - - | - - - | 40500 | 16 | 13.4 | 215661958 | All | USA
EL16KC1-041-230A** | CK40HT-48C+TDR | SL280UH080NV60C | R-454B | - - - | - - - | - - - | 41500 | 16 | 13.4 | 215661959 | All | USA
EL16KC1-041-230A** | CK40HT-48C+TDR | SL280UH090V60C | R-454B | - - - | - - - | - - - | 41500 | 15.8 | 13 | 215661960 | All | USA
EL16KC1-041-230A** | CK40HT-48C+TDR | SL280UH090XV60C | R-454B | - - - | - - - | - - - | 41500 | 16 | 13.4 | 215661961 | All | USA
EL16KC1-041-230A** | CK40HT-48C+TDR | SL280UH100NV60C | R-454B | - - - | - - - | - - - | 42000 | 15.8 | 13.2 | 215661962 | All | USA
EL16KC1-041-230A** | CK40HT-48C+TDR | SL280UH110V60C | R-454B | - - - | - - - | - - - | 41500 | 16 | 13.4 | 215661963 | All | USA
EL16KC1-041-230A** | CK40HT-48C+TDR | SL280UH110XV60C | R-454B | - - - | - - - | - - - | 41500 | 16 | 13.4 | 215661964 | All | USA
EL16KC1-041-230A** | CK40HT-48C+TDR | SL297UH080NV48C | R-454B | - - - | - - - | - - - | 40500 | 15.2 | 13 | 217588927 | All | USA,Canada
EL16KC1-041-230A** | CK40HT-48C+TDR | SL297UH080NV60C | R-454B | - - - | - - - | - - - | 41000 | 16 | 13.4 | 217588956 | All | USA,Canada
EL16KC1-041-230A** | CK40HT-48C+TDR | SLP99UH090XV36C | R-454B | - - - | - - - | - - - | 41000 | 15.5 | 13 | 215661965 | All | USA,Canada
EL16KC1-041-230A** | CK40HT-48C+TDR | SLP99UH090XV48C | R-454B | - - - | - - - | - - - | 40500 | 15.6 | 13 | 215661966 | All | USA,Canada
EL16KC1-041-230A** | CK40HT-48C+TDR | SLP99UH090XV60C | R-454B | - - - | - - - | - - - | 41000 | 15.6 | 13 | 215661967 | All | USA,Canada
EL16KC1-041-230A** | CK40HT-48C+TDR | SLP99UH110XV60C | R-454B | - - - | - - - | - - - | 41000 | 15.6 | 13.4 | 215661968 | All | USA,Canada
EL16KC1-041-230A** | CK40HT-51/61C+TDR | - - - | R-454B | - - - | - - - | - - - | 41000 | 14.7 | 12.2 | 215662006 | All | USA,Canada
EL16KC1-041-230A** | CK40HT-51/61C+TDR | EL180UH100NE60C | R-454B | - - - | - - - | - - - | 41500 | 16 | 13.6 | 215661970 | All | USA
EL16KC1-041-230A** | CK40HT-51/61C+TDR | EL195UH080NE48C | R-454B | - - - | - - - | - - - | 41000 | 16 | 13.4 | 217505317 | All | USA
EL16KC1-041-230A** | CK40HT-51/61C+TDR | EL195UH100NE60C | R-454B | - - - | - - - | - - - | 41000 | 15.5 | 13.2 | 217505515 | All | USA
EL16KC1-041-230A** | CK40HT-51/61C+TDR | EL196UH090XE48C | R-454B | - - - | - - - | - - - | 41500 | 16.5 | 13.5 | 215661971 | All | USA,Canada
EL16KC1-041-230A** | CK40HT-51/61C+TDR | EL196UH110XE60C | R-454B | - - - | - - - | - - - | 42000 | 16.5 | 13.8 | 215661972 | All | USA,Canada
EL16KC1-041-230A** | CK40HT-51/61C+TDR | EL280UH110E48C | R-454B | - - - | - - - | - - - | 41500 | 16.4 | 13.5 | 215661973 | All | USA
EL16KC1-041-230A** | CK40HT-51/61C+TDR | EL280UH110E60C | R-454B | - - - | - - - | - - - | 42000 | 16.6 | 13.5 | 215661974 | All | USA
EL16KC1-041-230A** | CK40HT-51/61C+TDR | EL280UH110XE60C | R-454B | - - - | - - - | - - - | 42000 | 16.6 | 13.5 | 215661975 | All | USA
EL16KC1-041-230A** | CK40HT-51/61C+TDR | EL297UH090XE48C | R-454B | - - - | - - - | - - - | 41000 | 16.5 | 13.5 | 215661976 | All | USA,Canada
EL16KC1-041-230A** | CK40HT-51/61C+TDR | EL297UH090XV36C | R-454B | - - - | - - - | - - - | 41000 | 16.5 | 13.8 | 215661977 | All | USA,Canada
EL16KC1-041-230A** | CK40HT-51/61C+TDR | EL297UH090XV48C | R-454B | - - - | - - - | - - - | 41500 | 16 | 13.4 | 215661978 | All | USA,Canada
EL16KC1-041-230A** | CK40HT-51/61C+TDR | EL297UH090XV60C | R-454B | - - - | - - - | - - - | 41000 | 16.5 | 13.6 | 215661979 | All | USA,Canada
EL16KC1-041-230A** | CK40HT-51/61C+TDR | EL297UH110XE60C | R-454B | - - - | - - - | - - - | 41500 | 16.5 | 13.5 | 215661980 | All | USA,Canada
EL16KC1-041-230A** | CK40HT-51/61C+TDR | EL297UH110XV48C | R-454B | - - - | - - - | - - - | 41500 | 16 | 13 | 215661981 | All | USA,Canada
EL16KC1-041-230A** | CK40HT-51/61C+TDR | EL297UH110XV60C | R-454B | - - - | - - - | - - - | 41000 | 16.5 | 13 | 215661982 | All | USA,Canada
EL16KC1-041-230A** | CK40HT-51/61C+TDR | ML180UH090E60C | R-454B | - - - | - - - | - - - | 41500 | 16.6 | 14 | 215661983 | All | USA
EL16KC1-041-230A** | CK40HT-51/61C+TDR | ML180UH110E60C | R-454B | - - - | - - - | - - - | 42000 | 16.5 | 13.5 | 215661984 | All | USA
EL16KC1-041-230A** | CK40HT-51/61C+TDR | ML180UH110V60C | R-454B | - - - | - - - | - - - | 41500 | 16.6 | 13.5 | 215661985 | All | USA
EL16KC1-041-230A** | CK40HT-51/61C+TDR | ML180UH110XE60C | R-454B | - - - | - - - | - - - | 42000 | 16.5 | 13.8 | 215661986 | All | USA
EL16KC1-041-230A** | CK40HT-51/61C+TDR | ML193UH090XE36C | R-454B | - - - | - - - | - - - | 41500 | 16.5 | 13.8 | 215661987 | All | USA
EL16KC1-041-230A** | CK40HT-51/61C+TDR | ML193UH090XE48C | R-454B | - - - | - - - | - - - | 41000 | 16.5 | 13.5 | 215661988 | All | USA
EL16KC1-041-230A** | CK40HT-51/61C+TDR | ML193UH110XE48C | R-454B | - - - | - - - | - - - | 41000 | 16.6 | 13.5 | 215661989 | All | USA
EL16KC1-041-230A** | CK40HT-51/61C+TDR | ML193UH110XE60C | R-454B | - - - | - - - | - - - | 41500 | 16.5 | 13.8 | 215661990 | All | USA
EL16KC1-041-230A** | CK40HT-51/61C+TDR | ML196UH090XE36C | R-454B | - - - | - - - | - - - | 41000 | 16 | 13.4 | 215661991 | All | USA,Canada
EL16KC1-041-230A** | CK40HT-51/61C+TDR | ML196UH090XE48C | R-454B | - - - | - - - | - - - | 41000 | 16.5 | 13.5 | 215661992 | All | USA,Canada
EL16KC1-041-230A** | CK40HT-51/61C+TDR | ML196UH090XE60C | R-454B | - - - | - - - | - - - | 41500 | 16.5 | 13.5 | 215661993 | All | USA,Canada
EL16KC1-041-230A** | CK40HT-51/61C+TDR | ML196UH110XE60C | R-454B | - - - | - - - | - - - | 41500 | 16.5 | 13.5 | 215661994 | All | USA,Canada
EL16KC1-041-230A** | CK40HT-51/61C+TDR | ML296UH090XV48C | R-454B | - - - | - - - | - - - | 42000 | 16 | 13 | 215980921 | All | USA,Canada
EL16KC1-041-230A** | CK40HT-51/61C+TDR | ML296UH110XV60C | R-454B | - - - | - - - | - - - | 42000 | 16.5 | 13.8 | 215980922 | All | USA,Canada
EL16KC1-041-230A** | CK40HT-51/61C+TDR | SL280UH080NV48B | R-454B | - - - | - - - | - - - | 41000 | 16.5 | 13.6 | 215661995 | All | USA
EL16KC1-041-230A** | CK40HT-51/61C+TDR | SL280UH080NV60C | R-454B | - - - | - - - | - - - | 42000 | 16.5 | 13.6 | 215661996 | All | USA
EL16KC1-041-230A** | CK40HT-51/61C+TDR | SL280UH090V60C | R-454B | - - - | - - - | - - - | 41000 | 16.5 | 13.8 | 215661997 | All | USA
EL16KC1-041-230A** | CK40HT-51/61C+TDR | SL280UH090XV60C | R-454B | - - - | - - - | - - - | 41000 | 16.5 | 13.8 | 215661998 | All | USA
EL16KC1-041-230A** | CK40HT-51/61C+TDR | SL280UH100NV60C | R-454B | - - - | - - - | - - - | 41500 | 16.5 | 13.8 | 215661999 | All | USA
EL16KC1-041-230A** | CK40HT-51/61C+TDR | SL280UH110V60C | R-454B | - - - | - - - | - - - | 42000 | 16.5 | 13.6 | 215662000 | All | USA
EL16KC1-041-230A** | CK40HT-51/61C+TDR | SL280UH110XV60C | R-454B | - - - | - - - | - - - | 42000 | 16.5 | 13.6 | 215662001 | All | USA
EL16KC1-041-230A** | CK40HT-51/61C+TDR | SL297UH080NV48C | R-454B | - - - | - - - | - - - | 41000 | 15.5 | 13.2 | 217588928 | All | USA,Canada
EL16KC1-041-230A** | CK40HT-51/61C+TDR | SL297UH080NV60C | R-454B | - - - | - - - | - - - | 41500 | 16 | 13.6 | 217588957 | All | USA,Canada
EL16KC1-041-230A** | CK40HT-51/61C+TDR | SLP99UH090XV36C | R-454B | - - - | - - - | - - - | 41500 | 16 | 13.4 | 215662002 | All | USA,Canada
EL16KC1-041-230A** | CK40HT-51/61C+TDR | SLP99UH090XV48C | R-454B | - - - | - - - | - - - | 41500 | 16 | 13.4 | 215662003 | All | USA,Canada
EL16KC1-041-230A** | CK40HT-51/61C+TDR | SLP99UH090XV60C | R-454B | - - - | - - - | - - - | 41500 | 16 | 13 | 215662004 | All | USA,Canada
EL16KC1-041-230A** | CK40HT-51/61C+TDR | SLP99UH110XV60C | R-454B | - - - | - - - | - - - | 42000 | 16 | 13.4 | 215662005 | All | USA,Canada
EL16KC1-041-230A** | CK40HT-60D+TDR | - - - | R-454B | - - - | - - - | - - - | 40500 | 14.7 | 12.4 | 215662027 | All | USA,Canada
EL16KC1-041-230A** | CK40HT-60D+TDR | EL180UH100NE60C | R-454B | - - - | - - - | - - - | 41500 | 16 | 13.6 | 215662007 | All | USA
EL16KC1-041-230A** | CK40HT-60D+TDR | EL195UH080NE48C | R-454B | - - - | - - - | - - - | 40500 | 16 | 13.2 | 217505320 | All | USA
EL16KC1-041-230A** | CK40HT-60D+TDR | EL195UH100NE60C | R-454B | - - - | - - - | - - - | 41000 | 15.5 | 13.2 | 217505517 | All | USA
EL16KC1-041-230A** | CK40HT-60D+TDR | EL196UH090XE48C | R-454B | - - - | - - - | - - - | 41000 | 16.5 | 13.8 | 215662008 | All | USA,Canada
EL16KC1-041-230A** | CK40HT-60D+TDR | EL196UH110XE60C | R-454B | - - - | - - - | - - - | 41500 | 16.5 | 13.8 | 215662009 | All | USA,Canada
EL16KC1-041-230A** | CK40HT-60D+TDR | EL297UH110XV60C | R-454B | - - - | - - - | - - - | 41000 | 16.5 | 13.6 | 215662010 | All | USA,Canada
EL16KC1-041-230A** | CK40HT-60D+TDR | EL297UH135XE60D | R-454B | - - - | - - - | - - - | 41000 | 16.5 | 13.8 | 215662011 | All | USA,Canada
EL16KC1-041-230A** | CK40HT-60D+TDR | EL297UH135XV60D | R-454B | - - - | - - - | - - - | 41000 | 16.5 | 13.6 | 215662012 | All | USA,Canada
EL16KC1-041-230A** | CK40HT-60D+TDR | ML180UH090E48B | R-454B | - - - | - - - | - - - | 41000 | 16.8 | 14 | 215662013 | All | USA
EL16KC1-041-230A** | CK40HT-60D+TDR | ML180UH090E60C | R-454B | - - - | - - - | - - - | 41000 | 17 | 14 | 215662014 | All | USA
EL16KC1-041-230A** | CK40HT-60D+TDR | ML180UH110E60C | R-454B | - - - | - - - | - - - | 41500 | 16.5 | 13.8 | 215662015 | All | USA
EL16KC1-041-230A** | CK40HT-60D+TDR | ML180UH110XE60C | R-454B | - - - | - - - | - - - | 41500 | 16.5 | 13.8 | 215662016 | All | USA
EL16KC1-041-230A** | CK40HT-60D+TDR | ML180UH135E60D | R-454B | - - - | - - - | - - - | 41500 | 16 | 13.6 | 215662017 | All | USA
EL16KC1-041-230A** | CK40HT-60D+TDR | ML193UH090XE48C | R-454B | - - - | - - - | - - - | 41000 | 16.5 | 13.6 | 215662018 | All | USA
EL16KC1-041-230A** | CK40HT-60D+TDR | ML193UH110XE60C | R-454B | - - - | - - - | - - - | 41000 | 16.5 | 13.8 | 215662019 | All | USA
EL16KC1-041-230A** | CK40HT-60D+TDR | ML196UH090XE48C | R-454B | - - - | - - - | - - - | 41000 | 16.5 | 13.8 | 215662020 | All | USA,Canada
EL16KC1-041-230A** | CK40HT-60D+TDR | ML196UH110XE60C | R-454B | - - - | - - - | - - - | 41500 | 16.5 | 13.8 | 215662021 | All | USA,Canada
EL16KC1-041-230A** | CK40HT-60D+TDR | ML196UH135XE60D | R-454B | - - - | - - - | - - - | 41500 | 16.5 | 13 | 215662022 | All | USA,Canada
EL16KC1-041-230A** | CK40HT-60D+TDR | SL280UH080NV60C | R-454B | - - - | - - - | - - - | 42000 | 16.5 | 13.6 | 215662023 | All | USA
EL16KC1-041-230A** | CK40HT-60D+TDR | SL280UH090V60C | R-454B | - - - | - - - | - - - | 41000 | 16.5 | 13.8 | 217469075 | All | USA
EL16KC1-041-230A** | CK40HT-60D+TDR | SL280UH135V60D | R-454B | - - - | - - - | - - - | 42000 | 16.5 | 13.6 | 215662024 | All | USA
EL16KC1-041-230A** | CK40HT-60D+TDR | SL297UH080NV48C | R-454B | - - - | - - - | - - - | 40500 | 15.5 | 13 | 217588929 | All | USA,Canada
EL16KC1-041-230A** | CK40HT-60D+TDR | SL297UH080NV60C | R-454B | - - - | - - - | - - - | 41000 | 16 | 13.6 | 217588958 | All | USA,Canada
EL16KC1-041-230A** | CK40HT-60D+TDR | SLP99UH090XV60C | R-454B | - - - | - - - | - - - | 41000 | 16 | 13.6 | 215662025 | All | USA,Canada
EL16KC1-041-230A** | CK40HT-60D+TDR | SLP99UH135XV60D | R-454B | - - - | - - - | - - - | 41000 | 16.5 | 13.6 | 215662026 | All | USA,Canada
EL16KC1-042-230A** | CBK43UHET-036-DV- | - - - | R-454B | - - - | - - - | - - - | 40500 | 14.5 | 12 | 218426884 | All | USA,Canada
EL16KC1-042-230A** | CBK43UHET-042-DV- | - - - | R-454B | - - - | - - - | - - - | 42000 | 15.2 | 12.5 | 218426881 | All | USA,Canada
EL16KC1-042-230A** | CBK43UHET-048-DV- | - - - | R-454B | - - - | - - - | - - - | 42000 | 14.7 | 12.5 | 218426867 | All | USA,Canada
EL16KC1-042-230A** | CBK43UHET-060-DV- | - - - | R-454B | - - - | - - - | - - - | 42000 | 14.3 | 12 | 218426874 | All | USA,Canada
EL16KC1-042-230A** | CBK45UHET-036-230 | - - - | R-454B | - - - | - - - | - - - | 41500 | 15.2 | 13 | 215662029 | All | USA,Canada
EL16KC1-042-230A** | CBK45UHET-042-230 | - - - | R-454B | - - - | - - - | - - - | 42000 | 14.7 | 12.8 | 215662030 | All | USA,Canada
EL16KC1-042-230A** | CBK45UHET-048-230 | - - - | R-454B | - - - | - - - | - - - | 42000 | 15.5 | 13 | 215662031 | All | USA,Canada
EL16KC1-042-230A** | CBK45UHET-060-230 | - - - | R-454B | - - - | - - - | - - - | 42000 | 15.2 | 12.8 | 215662032 | All | USA,Canada
EL16KC1-042-230A** | CBK45UHPT-036-230 | - - - | R-454B | - - - | - - - | - - - | 41500 | 14.7 | 12.6 | 217469060 | All | USA,Canada
EL16KC1-042-230A** | CBK45UHPT-042-230 | - - - | R-454B | - - - | - - - | - - - | 41500 | 14.7 | 12.2 | 215662033 | All | USA,Canada
EL16KC1-042-230A** | CBK45UHVT-036-230 | - - - | R-454B | - - - | - - - | - - - | 42000 | 15.2 | 12.8 | 215662034 | All | USA,Canada
EL16KC1-042-230A** | CBK45UHVT-042-230 | - - - | R-454B | - - - | - - - | - - - | 42000 | 15.5 | 13 | 215662035 | All | USA,Canada
EL16KC1-042-230A** | CBK45UHVT-048-230 | - - - | R-454B | - - - | - - - | - - - | 42000 | 15.8 | 13 | 215662036 | All | USA,Canada
EL16KC1-042-230A** | CBK45UHVT-060-230 | - - - | R-454B | - - - | - - - | - - - | 41500 | 15.5 | 13 | 215662037 | All | USA,Canada
EL16KC1-042-230A** | CBK47UHET-036-230 | - - - | R-454B | - - - | - - - | - - - | 40500 | 14.7 | 12.6 | 215662038 | All | USA,Canada
EL16KC1-042-230A** | CBK47UHET-036-460- | - - - | R-454B | - - - | - - - | - - - | 40500 | 14.7 | 12.6 | 217595359 | All | USA,Canada
EL16KC1-042-230A** | CBK47UHET-042-230 | - - - | R-454B | - - - | - - - | - - - | 42000 | 15.5 | 13 | 215662039 | All | USA,Canada
EL16KC1-042-230A** | CBK47UHET-048-230 | - - - | R-454B | - - - | - - - | - - - | 42000 | 15.5 | 13.2 | 215662040 | All | USA,Canada
EL16KC1-042-230A** | CBK47UHET-048-460- | - - - | R-454B | - - - | - - - | - - - | 42000 | 15.5 | 13.2 | 217595360 | All | USA,Canada
EL16KC1-042-230A** | CBK47UHET-060-230 | - - - | R-454B | - - - | - - - | - - - | 42000 | 14.7 | 12.4 | 215662041 | All | USA,Canada
EL16KC1-042-230A** | CBK47UHET-060-460- | - - - | R-454B | - - - | - - - | - - - | 42000 | 14.7 | 12.4 | 217595361 | All | USA,Canada
EL16KC1-042-230A** | CBK48MVT-036-230 | - - - | R-454B | - - - | - - - | - - - | 40500 | 15.2 | 12.5 | 215662042 | All | USA,Canada
EL16KC1-042-230A** | CBK48MVT-042-230 | - - - | R-454B | - - - | - - - | - - - | 42000 | 15.5 | 13 | 215662043 | All | USA,Canada
EL16KC1-042-230A** | CBK48MVT-048-230 | - - - | R-454B | - - - | - - - | - - - | 42000 | 16 | 13 | 215662044 | All | USA,Canada
EL16KC1-042-230A** | CBK48MVT-060-230 | - - - | R-454B | - - - | - - - | - - - | 42000 | 15.5 | 13.2 | 215662045 | All | USA,Canada
EL16KC1-042-230A** | CK40[C,U]T-30/36B+TDR | EL280UH090E36B | R-454B | - - - | - - - | - - - | 39500 | 14.3 | 12.2 | 215662046 | All | USA
EL16KC1-042-230A** | CK40[C,U]T-30/36B+TDR | EL280UH090E48B | R-454B | - - - | - - - | - - - | 39500 | 14.3 | 12.2 | 215662047 | All | USA
EL16KC1-042-230A** | CK40[C,U]T-30/36B+TDR | EL280UH090XE48B | R-454B | - - - | - - - | - - - | 39500 | 14.3 | 12.2 | 215662048 | All | USA
EL16KC1-042-230A** | CK40[C,U]T-30/36B+TDR | ML180UH070V36B | R-454B | - - - | - - - | - - - | 38500 | 14.3 | 11.7 | 215662050 | All | USA
EL16KC1-042-230A** | CK40[C,U]T-30/36B+TDR | ML180UH070V48B | R-454B | - - - | - - - | - - - | 39000 | 14.4 | 12.4 | 215662051 | All | USA
EL16KC1-042-230A** | CK40[C,U]T-30/36B+TDR | ML180UH090E48B | R-454B | - - - | - - - | - - - | 38500 | 14.4 | 12.2 | 215662052 | All | USA
EL16KC1-042-230A** | CK40[C,U]T-30/36B+TDR | ML180UH090XE48B | R-454B | - - - | - - - | - - - | 38500 | 14.4 | 12.2 | 215662053 | All | USA
EL16KC1-042-230A** | CK40[C,U]T-30/36B+TDR | SL280UH090V36B | R-454B | - - - | - - - | - - - | 39000 | 14.3 | 12.2 | 215662054 | All | USA
EL16KC1-042-230A** | CK40[C,U]T-30/36C+TDR | EL196UH090XE48C | R-454B | - - - | - - - | - - - | 38500 | 14.3 | 12 | 215662055 | All | USA,Canada
EL16KC1-042-230A** | CK40[C,U]T-30/36C+TDR | EL196UH110XE60C | R-454B | - - - | - - - | - - - | 39000 | 14.3 | 12.2 | 215662056 | All | USA,Canada
EL16KC1-042-230A** | CK40[C,U]T-30/36C+TDR | EL280UH110E48C | R-454B | - - - | - - - | - - - | 39000 | 14.4 | 12.2 | 215662057 | All | USA
EL16KC1-042-230A** | CK40[C,U]T-30/36C+TDR | EL280UH110E60C | R-454B | - - - | - - - | - - - | 39000 | 14.4 | 12.2 | 215662058 | All | USA
EL16KC1-042-230A** | CK40[C,U]T-30/36C+TDR | EL280UH110XE60C | R-454B | - - - | - - - | - - - | 39000 | 14.4 | 12.2 | 215662059 | All | USA
EL16KC1-042-230A** | CK40[C,U]T-30/36C+TDR | EL297UH090XE48C | R-454B | - - - | - - - | - - - | 38500 | 14.3 | 12 | 215662060 | All | USA,Canada
EL16KC1-042-230A** | CK40[C,U]T-30/36C+TDR | EL297UH110XE60C | R-454B | - - - | - - - | - - - | 38500 | 14.3 | 12.2 | 215662061 | All | USA,Canada
EL16KC1-042-230A** | CK40[C,U]T-30/36C+TDR | EL297UH110XV60C | R-454B | - - - | - - - | - - - | 39000 | 14.3 | 11.7 | 215662062 | All | USA,Canada
EL16KC1-042-230A** | CK40[C,U]T-30/36C+TDR | ML180UH090E60C | R-454B | - - - | - - - | - - - | 38500 | 14.4 | 12.2 | 215662063 | All | USA
EL16KC1-042-230A** | CK40[C,U]T-30/36C+TDR | ML180UH110E60C | R-454B | - - - | - - - | - - - | 39000 | 14.3 | 12.2 | 215662064 | All | USA
EL16KC1-042-230A** | CK40[C,U]T-30/36C+TDR | ML180UH110V60C | R-454B | - - - | - - - | - - - | 39500 | 14.4 | 12.2 | 215662065 | All | USA
EL16KC1-042-230A** | CK40[C,U]T-30/36C+TDR | ML180UH110XE60C | R-454B | - - - | - - - | - - - | 39000 | 14.3 | 12.2 | 215662066 | All | USA
EL16KC1-042-230A** | CK40[C,U]T-30/36C+TDR | ML193UH090XE36C | R-454B | - - - | - - - | - - - | 39000 | 14.3 | 12.2 | 215662067 | All | USA
EL16KC1-042-230A** | CK40[C,U]T-30/36C+TDR | ML196UH090XE60C | R-454B | - - - | - - - | - - - | 38500 | 14.3 | 12 | 215662068 | All | USA,Canada
EL16KC1-042-230A** | CK40[C,U]T-30/36C+TDR | ML196UH110XE60C | R-454B | - - - | - - - | - - - | 39000 | 14.3 | 12.2 | 215662069 | All | USA,Canada
EL16KC1-042-230A** | CK40[C,U]T-30/36C+TDR | ML296UH110XV60C | R-454B | - - - | - - - | - - - | 40000 | 14.3 | 12.2 | 215980949 | All | USA,Canada
EL16KC1-042-230A** | CK40[C,U]T-30/36C+TDR | SL280UH080NV60C | R-454B | - - - | - - - | - - - | 39000 | 14.3 | 12.2 | 215662070 | All | USA
EL16KC1-042-230A** | CK40[C,U]T-30/36C+TDR | SL280UH090V60C | R-454B | - - - | - - - | - - - | 39500 | 14.3 | 12 | 215662071 | All | USA
EL16KC1-042-230A** | CK40[C,U]T-30/36C+TDR | SL280UH090XV60C | R-454B | - - - | - - - | - - - | 39500 | 14.3 | 12 | 215662072 | All | USA
EL16KC1-042-230A** | CK40[C,U]T-30B+TDR | EL180UH080NE48B | R-454B | - - - | - - - | - - - | 41000 | 14.7 | 12.4 | 215662073 | All | USA
EL16KC1-042-230A** | CK40[C,U]T-30B+TDR | EL280UH045E36A | R-454B | - - - | - - - | - - - | 41000 | 15.2 | 12.8 | 215662074 | All | USA
EL16KC1-042-230A** | CK40[C,U]T-30B+TDR | EL280UH090E36B | R-454B | - - - | - - - | - - - | 41500 | 15.2 | 12.8 | 215662075 | All | USA
EL16KC1-042-230A** | CK40[C,U]T-30B+TDR | EL280UH090E48B | R-454B | - - - | - - - | - - - | 41500 | 15.2 | 13 | 215662076 | All | USA
EL16KC1-042-230A** | CK40[C,U]T-30B+TDR | EL280UH090XE48B | R-454B | - - - | - - - | - - - | 41500 | 15.2 | 13 | 215662077 | All | USA
EL16KC1-042-230A** | CK40[C,U]T-30B+TDR | EL297UH045XV36B | R-454B | - - - | - - - | - - - | 41000 | 14.7 | 12.4 | 215662078 | All | USA,Canada
EL16KC1-042-230A** | CK40[C,U]T-30B+TDR | EL297UH070XV36B | R-454B | - - - | - - - | - - - | 41000 | 14.7 | 12.6 | 215662079 | All | USA,Canada
EL16KC1-042-230A** | CK40[C,U]T-30B+TDR | ML180UH070V36B | R-454B | - - - | - - - | - - - | 40500 | 15.2 | 12.2 | 215662081 | All | USA
EL16KC1-042-230A** | CK40[C,U]T-30B+TDR | ML180UH070V48B | R-454B | - - - | - - - | - - - | 41500 | 15.5 | 13 | 215662082 | All | USA
EL16KC1-042-230A** | CK40[C,U]T-30B+TDR | ML180UH090E48B | R-454B | - - - | - - - | - - - | 41000 | 15.5 | 13 | 215662083 | All | USA
EL16KC1-042-230A** | CK40[C,U]T-30B+TDR | ML180UH090V48B | R-454B | - - - | - - - | - - - | 41000 | 15.2 | 12.5 | 215662084 | All | USA
EL16KC1-042-230A** | CK40[C,U]T-30B+TDR | ML180UH090XE48B | R-454B | - - - | - - - | - - - | 41000 | 15.5 | 13 | 215662085 | All | USA
EL16KC1-042-230A** | CK40[C,U]T-30B+TDR | ML196UH070XE48B | R-454B | - - - | - - - | - - - | 40500 | 14.3 | 12.2 | 215662086 | All | USA,Canada
EL16KC1-042-230A** | CK40[C,U]T-30B+TDR | ML296UH045XV36B | R-454B | - - - | - - - | - - - | 41500 | 14.7 | 12.6 | 215662087 | All | USA,Canada
EL16KC1-042-230A** | CK40[C,U]T-30B+TDR | ML296UH070XV36B | R-454B | - - - | - - - | - - - | 41500 | 14.7 | 12.6 | 215980973 | All | USA,Canada
EL16KC1-042-230A** | CK40[C,U]T-30B+TDR | SL280UH080NV48B | R-454B | - - - | - - - | - - - | 41500 | 15.2 | 12.8 | 215662088 | All | USA
EL16KC1-042-230A** | CK40[C,U]T-30B+TDR | SL280UH090V36B | R-454B | - - - | - - - | - - - | 42000 | 15.2 | 12.8 | 215662089 | All | USA
EL16KC1-042-230A** | CK40[C,U]T-30B+TDR | SL280UH090V48B | R-454B | - - - | - - - | - - - | 42000 | 15.2 | 12.8 | 215662090 | All | USA
EL16KC1-042-230A** | CK40[C,U]T-30B+TDR | SL280UH090XV48B | R-454B | - - - | - - - | - - - | 42000 | 15.2 | 12.8 | 215662091 | All | USA
EL16KC1-042-230A** | CK40[C,U]T-30B+TDR | SLP99UH070XV36B | R-454B | - - - | - - - | - - - | 41000 | 15.2 | 12.8 | 215662093 | All | USA,Canada
EL16KC1-042-230A** | CK40[C,U]T-36A+TDR | EL280UH045E36A | R-454B | - - - | - - - | - - - | 41500 | 15.2 | 12.8 | 215662094 | All | USA
EL16KC1-042-230A** | CK40[C,U]T-36A+TDR | ML180UH030V36A | R-454B | - - - | - - - | - - - | 42000 | 15.2 | 12.8 | 215662095 | All | USA
EL16KC1-042-230A** | CK40[C,U]T-36A+TDR | ML180UH045V36A | R-454B | - - - | - - - | - - - | 42000 | 14.7 | 12.8 | 215662096 | All | USA
EL16KC1-042-230A** | CK40[C,U]T-36A+TDR | ML180UH070V36A | R-454B | - - - | - - - | - - - | 42000 | 14.7 | 12.6 | 215662097 | All | USA
EL16KC1-042-230A** | CK40[C,U]T-36A+TDR | SL280UH060NV36A | R-454B | - - - | - - - | - - - | 42000 | 15.2 | 12.8 | 215662098 | All | USA
EL16KC1-042-230A** | CK40[C,U]T-36A+TDR | SL280UH070V36A | R-454B | - - - | - - - | - - - | 42000 | 14.7 | 12.4 | 217469058 | All | USA
EL16KC1-042-230A** | CK40[C,U]T-36A+TDR | SL280UH070XV36A | R-454B | - - - | - - - | - - - | 42000 | 14.7 | 12.4 | 217469059 | All | USA
EL16KC1-042-230A** | CK40[C,U]T-36B+TDR | EL180UH080NE48B | R-454B | - - - | - - - | - - - | 41000 | 15.2 | 12.5 | 215662099 | All | USA
EL16KC1-042-230A** | CK40[C,U]T-36B+TDR | EL280UH045E36A | R-454B | - - - | - - - | - - - | 42000 | 15.5 | 13 | 215662100 | All | USA
EL16KC1-042-230A** | CK40[C,U]T-36B+TDR | EL280UH070E36A | R-454B | - - - | - - - | - - - | 41500 | 15.2 | 12.8 | 215662101 | All | USA
EL16KC1-042-230A** | CK40[C,U]T-36B+TDR | EL280UH090E36B | R-454B | - - - | - - - | - - - | 42000 | 15.5 | 13 | 215662102 | All | USA
EL16KC1-042-230A** | CK40[C,U]T-36B+TDR | EL280UH090E48B | R-454B | - - - | - - - | - - - | 42000 | 15.5 | 13 | 215662103 | All | USA
EL16KC1-042-230A** | CK40[C,U]T-36B+TDR | EL280UH090XE48B | R-454B | - - - | - - - | - - - | 42000 | 15.5 | 13 | 215662104 | All | USA
EL16KC1-042-230A** | CK40[C,U]T-36B+TDR | EL297UH045XV36B | R-454B | - - - | - - - | - - - | 41500 | 14.4 | 12.2 | 215662105 | All | USA,Canada
EL16KC1-042-230A** | CK40[C,U]T-36B+TDR | EL297UH070XV36B | R-454B | - - - | - - - | - - - | 41500 | 14.7 | 12.2 | 215662106 | All | USA,Canada
EL16KC1-042-230A** | CK40[C,U]T-36B+TDR | ML180UH070V36B | R-454B | - - - | - - - | - - - | 41500 | 15.5 | 12.5 | 215662108 | All | USA
EL16KC1-042-230A** | CK40[C,U]T-36B+TDR | ML180UH070V48B | R-454B | - - - | - - - | - - - | 42000 | 15.5 | 13 | 215662109 | All | USA
EL16KC1-042-230A** | CK40[C,U]T-36B+TDR | ML180UH090E48B | R-454B | - - - | - - - | - - - | 41000 | 15.5 | 13 | 215662110 | All | USA
EL16KC1-042-230A** | CK40[C,U]T-36B+TDR | ML180UH090V48B | R-454B | - - - | - - - | - - - | 41500 | 15.2 | 12.2 | 215662111 | All | USA
EL16KC1-042-230A** | CK40[C,U]T-36B+TDR | ML180UH090XE48B | R-454B | - - - | - - - | - - - | 41000 | 15.5 | 13 | 215662112 | All | USA
EL16KC1-042-230A** | CK40[C,U]T-36B+TDR | ML196UH070XE48B | R-454B | - - - | - - - | - - - | 41000 | 14.4 | 12.2 | 215662113 | All | USA,Canada
EL16KC1-042-230A** | CK40[C,U]T-36B+TDR | ML296UH045XV36B | R-454B | - - - | - - - | - - - | 41500 | 14.7 | 12.2 | 215662114 | All | USA,Canada
EL16KC1-042-230A** | CK40[C,U]T-36B+TDR | ML296UH070XV36B | R-454B | - - - | - - - | - - - | 42000 | 14.7 | 12.2 | 215980937 | All | USA,Canada
EL16KC1-042-230A** | CK40[C,U]T-36B+TDR | SL280UH080NV48B | R-454B | - - - | - - - | - - - | 41500 | 15.2 | 12.8 | 215662115 | All | USA
EL16KC1-042-230A** | CK40[C,U]T-36B+TDR | SL280UH090V36B | R-454B | - - - | - - - | - - - | 42000 | 15.2 | 12.5 | 215662116 | All | USA
EL16KC1-042-230A** | CK40[C,U]T-36B+TDR | SL280UH090V48B | R-454B | - - - | - - - | - - - | 41500 | 15.2 | 12.2 | 215662117 | All | USA
EL16KC1-042-230A** | CK40[C,U]T-36B+TDR | SL280UH090XV48B | R-454B | - - - | - - - | - - - | 41500 | 15.2 | 12.2 | 215662118 | All | USA
EL16KC1-042-230A** | CK40[C,U]T-36B+TDR | SLP99UH070XV36B | R-454B | - - - | - - - | - - - | 41500 | 15.2 | 12.8 | 215662120 | All | USA,Canada
EL16KC1-042-230A** | CK40[C,U]T-36C+TDR | EL180UH100NE60C | R-454B | - - - | - - - | - - - | 41500 | 15.5 | 13 | 218085816 | All | USA,Canada
EL16KC1-042-230A** | CK40[C,U]T-36C+TDR | EL195UH080NE48C | R-454B | - - - | - - - | - - - | 41500 | 14.7 | 12.6 | 218085832 | All | USA,Canada
EL16KC1-042-230A** | CK40[C,U]T-36C+TDR | EL195UH100NE60C | R-454B | - - - | - - - | - - - | 41500 | 14.7 | 12.4 | 218085833 | All | USA,Canada
EL16KC1-042-230A** | CK40[C,U]T-36C+TDR | EL196UH090XE48C | R-454B | - - - | - - - | - - - | 41500 | 15.5 | 13 | 218085837 | All | USA,Canada
EL16KC1-042-230A** | CK40[C,U]T-36C+TDR | EL196UH110XE60C | R-454B | - - - | - - - | - - - | 42000 | 15.5 | 13 | 218085817 | All | USA,Canada
EL16KC1-042-230A** | CK40[C,U]T-36C+TDR | EL280UH110E48C | R-454B | - - - | - - - | - - - | 42000 | 15.5 | 13.2 | 218085818 | All | USA
EL16KC1-042-230A** | CK40[C,U]T-36C+TDR | EL280UH110E60C | R-454B | - - - | - - - | - - - | 42000 | 15.5 | 13.2 | 218085824 | All | USA
EL16KC1-042-230A** | CK40[C,U]T-36C+TDR | EL280UH110XE60C | R-454B | - - - | - - - | - - - | 42000 | 15.5 | 13.2 | 218085825 | All | USA
EL16KC1-042-230A** | CK40[C,U]T-36C+TDR | EL297UH090XE48C | R-454B | - - - | - - - | - - - | 42000 | 15.5 | 13 | 218085829 | All | USA,Canada
EL16KC1-042-230A** | CK40[C,U]T-36C+TDR | EL297UH090XV36C | R-454B | - - - | - - - | - - - | 41500 | 15.5 | 13 | 218085851 | All | USA,Canada
EL16KC1-042-230A** | CK40[C,U]T-36C+TDR | EL297UH090XV48C | R-454B | - - - | - - - | - - - | 42000 | 15.2 | 13 | 218085850 | All | USA,Canada
EL16KC1-042-230A** | CK40[C,U]T-36C+TDR | EL297UH090XV60C | R-454B | - - - | - - - | - - - | 41500 | 15.5 | 13 | 218085849 | All | USA,Canada
EL16KC1-042-230A** | CK40[C,U]T-36C+TDR | EL297UH110XE60C | R-454B | - - - | - - - | - - - | 42000 | 15.5 | 13 | 218085815 | All | USA,Canada
EL16KC1-042-230A** | CK40[C,U]T-36C+TDR | EL297UH110XV48C | R-454B | - - - | - - - | - - - | 42000 | 15.5 | 13 | 218085848 | All | USA,Canada
EL16KC1-042-230A** | CK40[C,U]T-36C+TDR | EL297UH110XV60C | R-454B | - - - | - - - | - - - | 41500 | 15.5 | 13 | 218085847 | All | USA,Canada
EL16KC1-042-230A** | CK40[C,U]T-36C+TDR | ML180UH090E60C | R-454B | - - - | - - - | - - - | 42000 | 15.5 | 13 | 218085831 | All | USA
EL16KC1-042-230A** | CK40[C,U]T-36C+TDR | ML180UH110E60C | R-454B | - - - | - - - | - - - | 41500 | 15.5 | 13.2 | 218085819 | All | USA
EL16KC1-042-230A** | CK40[C,U]T-36C+TDR | ML180UH110V60C | R-454B | - - - | - - - | - - - | 42000 | 15.5 | 13 | 218085835 | All | USA
EL16KC1-042-230A** | CK40[C,U]T-36C+TDR | ML180UH110XE60C | R-454B | - - - | - - - | - - - | 41500 | 15.5 | 13.2 | 218085820 | All | USA
EL16KC1-042-230A** | CK40[C,U]T-36C+TDR | ML193UH090XE36C | R-454B | - - - | - - - | - - - | 42000 | 15.2 | 13 | 218085821 | All | USA,Canada
EL16KC1-042-230A** | CK40[C,U]T-36C+TDR | ML193UH090XE48C | R-454B | - - - | - - - | - - - | 41500 | 15.5 | 13 | 218085830 | All | USA,Canada
EL16KC1-042-230A** | CK40[C,U]T-36C+TDR | ML193UH110XE48C | R-454B | - - - | - - - | - - - | 41500 | 15.5 | 13.2 | 218085822 | All | USA,Canada
EL16KC1-042-230A** | CK40[C,U]T-36C+TDR | ML193UH110XE60C | R-454B | - - - | - - - | - - - | 42000 | 15.5 | 13 | 218085823 | All | USA,Canada
EL16KC1-042-230A** | CK40[C,U]T-36C+TDR | ML196UH090XE36C | R-454B | - - - | - - - | - - - | 42000 | 15.2 | 12.8 | 218085842 | All | USA,Canada
EL16KC1-042-230A** | CK40[C,U]T-36C+TDR | ML196UH090XE48C | R-454B | - - - | - - - | - - - | 41500 | 15.5 | 13 | 218085855 | All | USA,Canada
EL16KC1-042-230A** | CK40[C,U]T-36C+TDR | ML196UH090XE60C | R-454B | - - - | - - - | - - - | 42000 | 15.5 | 13 | 218085826 | All | USA,Canada
EL16KC1-042-230A** | CK40[C,U]T-36C+TDR | ML196UH110XE60C | R-454B | - - - | - - - | - - - | 42000 | 15.2 | 13 | 218085836 | All | USA,Canada
EL16KC1-042-230A** | CK40[C,U]T-36C+TDR | ML296UH090XV48C | R-454B | - - - | - - - | - - - | 42000 | 15.5 | 13 | 218085854 | All | USA,Canada
EL16KC1-042-230A** | CK40[C,U]T-36C+TDR | ML296UH110XV60C | R-454B | - - - | - - - | - - - | 42000 | 15.2 | 13 | 218085852 | All | USA,Canada
EL16KC1-042-230A** | CK40[C,U]T-36C+TDR | SL280UH080NV60C | R-454B | - - - | - - - | - - - | 42000 | 15.2 | 13 | 218085827 | All | USA,Canada
EL16KC1-042-230A** | CK40[C,U]T-36C+TDR | SL280UH090V60C | R-454B | - - - | - - - | - - - | 42000 | 15.5 | 13 | 218085838 | All | USA
EL16KC1-042-230A** | CK40[C,U]T-36C+TDR | SL280UH090XV60C | R-454B | - - - | - - - | - - - | 42000 | 15.5 | 13 | 218085839 | All | USA
EL16KC1-042-230A** | CK40[C,U]T-36C+TDR | SL280UH100NV60C | R-454B | - - - | - - - | - - - | 42000 | 15.5 | 13 | 218085828 | All | USA,Canada
EL16KC1-042-230A** | CK40[C,U]T-36C+TDR | SL280UH110V60C | R-454B | - - - | - - - | - - - | 42000 | 15.5 | 13 | 218085840 | All | USA
EL16KC1-042-230A** | CK40[C,U]T-36C+TDR | SL280UH110XV60C | R-454B | - - - | - - - | - - - | 42000 | 15.5 | 13 | 218085841 | All | USA
EL16KC1-042-230A** | CK40[C,U]T-36C+TDR | SL297UH080NV48C | R-454B | - - - | - - - | - - - | 41500 | 14.7 | 12.4 | 218085834 | All | USA,Canada
EL16KC1-042-230A** | CK40[C,U]T-36C+TDR | SL297UH080NV60C | R-454B | - - - | - - - | - - - | 42000 | 15.2 | 12.8 | 218085853 | All | USA,Canada
EL16KC1-042-230A** | CK40[C,U]T-36C+TDR | SLP99UH090XV36C | R-454B | - - - | - - - | - - - | 42000 | 15.2 | 12.8 | 218085844 | All | USA,Canada
EL16KC1-042-230A** | CK40[C,U]T-36C+TDR | SLP99UH090XV48C | R-454B | - - - | - - - | - - - | 42000 | 15.2 | 13 | 218085845 | All | USA,Canada
EL16KC1-042-230A** | CK40[C,U]T-36C+TDR | SLP99UH090XV60C | R-454B | - - - | - - - | - - - | 42000 | 15.5 | 13 | 218085843 | All | USA,Canada
EL16KC1-042-230A** | CK40[C,U]T-36C+TDR | SLP99UH110XV60C | R-454B | - - - | - - - | - - - | 42000 | 15.2 | 13 | 218085846 | All | USA,Canada
EL16KC1-042-230A** | CK40[C,U]T-48B+TDR | EL180UH080NE48B | R-454B | - - - | - - - | - - - | 41500 | 15.2 | 12.8 | 215662121 | All | USA
EL16KC1-042-230A** | CK40[C,U]T-48B+TDR | EL280UH045E36A | R-454B | - - - | - - - | - - - | 42000 | 15.5 | 13 | 215662122 | All | USA
EL16KC1-042-230A** | CK40[C,U]T-48B+TDR | EL280UH070E36A | R-454B | - - - | - - - | - - - | 42000 | 15.2 | 13 | 215662123 | All | USA
EL16KC1-042-230A** | CK40[C,U]T-48B+TDR | EL280UH090E36B | R-454B | - - - | - - - | - - - | 41500 | 15.5 | 13 | 215662124 | All | USA
EL16KC1-042-230A** | CK40[C,U]T-48B+TDR | EL280UH090E48B | R-454B | - - - | - - - | - - - | 42000 | 15.5 | 13.2 | 215662125 | All | USA
EL16KC1-042-230A** | CK40[C,U]T-48B+TDR | EL280UH090XE48B | R-454B | - - - | - - - | - - - | 42000 | 15.5 | 13.2 | 215662126 | All | USA
EL16KC1-042-230A** | CK40[C,U]T-48B+TDR | EL297UH045XV36B | R-454B | - - - | - - - | - - - | 41500 | 14.7 | 12.4 | 215662127 | All | USA,Canada
EL16KC1-042-230A** | CK40[C,U]T-48B+TDR | EL297UH070XV36B | R-454B | - - - | - - - | - - - | 41500 | 15.2 | 12.2 | 215662128 | All | USA,Canada
EL16KC1-042-230A** | CK40[C,U]T-48B+TDR | ML180UH070V36B | R-454B | - - - | - - - | - - - | 41500 | 15.5 | 13 | 215662130 | All | USA
EL16KC1-042-230A** | CK40[C,U]T-48B+TDR | ML180UH070V48B | R-454B | - - - | - - - | - - - | 42000 | 15.5 | 13 | 215662131 | All | USA
EL16KC1-042-230A** | CK40[C,U]T-48B+TDR | ML180UH090E48B | R-454B | - - - | - - - | - - - | 41500 | 15.5 | 13 | 215662132 | All | USA
EL16KC1-042-230A** | CK40[C,U]T-48B+TDR | ML180UH090V48B | R-454B | - - - | - - - | - - - | 42000 | 15.2 | 12.5 | 215662133 | All | USA
EL16KC1-042-230A** | CK40[C,U]T-48B+TDR | ML180UH090XE48B | R-454B | - - - | - - - | - - - | 41500 | 15.5 | 13 | 215662134 | All | USA
EL16KC1-042-230A** | CK40[C,U]T-48B+TDR | ML196UH070XE48B | R-454B | - - - | - - - | - - - | 41500 | 14.7 | 12.2 | 215662135 | All | USA,Canada
EL16KC1-042-230A** | CK40[C,U]T-48B+TDR | ML296UH045XV36B | R-454B | - - - | - - - | - - - | 41500 | 14.7 | 12.2 | 215662136 | All | USA,Canada
EL16KC1-042-230A** | CK40[C,U]T-48B+TDR | ML296UH070XV36B | R-454B | - - - | - - - | - - - | 42000 | 14.4 | 12.2 | 215980943 | All | USA,Canada
EL16KC1-042-230A** | CK40[C,U]T-48B+TDR | SL280UH080NV48B | R-454B | - - - | - - - | - - - | 42000 | 15.2 | 12.5 | 215662137 | All | USA
EL16KC1-042-230A** | CK40[C,U]T-48B+TDR | SL280UH090V36B | R-454B | - - - | - - - | - - - | 42000 | 15.2 | 12.5 | 215662138 | All | USA
EL16KC1-042-230A** | CK40[C,U]T-48B+TDR | SL280UH090V48B | R-454B | - - - | - - - | - - - | 42000 | 15.2 | 12.5 | 215662139 | All | USA
EL16KC1-042-230A** | CK40[C,U]T-48B+TDR | SL280UH090XV48B | R-454B | - - - | - - - | - - - | 42000 | 15.2 | 12.5 | 215662140 | All | USA
EL16KC1-042-230A** | CK40[C,U]T-48B+TDR | SL297UH040NV36B | R-454B | - - - | - - - | - - - | 42000 | 15.2 | 12.2 | 215662141 | All | USA,Canada
EL16KC1-042-230A** | CK40[C,U]T-48B+TDR | SL297UH060NV36B | R-454B | - - - | - - - | - - - | 42000 | 14.7 | 12.6 | 217588876 | All | USA,Canada
EL16KC1-042-230A** | CK40[C,U]T-48B+TDR | SLP99UH070XV36B | R-454B | - - - | - - - | - - - | 41500 | 15.2 | 12.2 | 215662142 | All | USA,Canada
EL16KC1-042-230A** | CK40[C,U]T-48C+TDR | EL180UH100NE60C | R-454B | - - - | - - - | - - - | 41000 | 15.5 | 12.5 | 215662143 | All | USA
EL16KC1-042-230A** | CK40[C,U]T-48C+TDR | EL195UH080NE48C | R-454B | - - - | - - - | - - - | 42000 | 15.2 | 12.8 | 217490893 | All | USA
EL16KC1-042-230A** | CK40[C,U]T-48C+TDR | EL195UH100NE60C | R-454B | - - - | - - - | - - - | 42000 | 14.7 | 12.6 | 217505449 | All | USA
EL16KC1-042-230A** | CK40[C,U]T-48C+TDR | EL196UH090XE48C | R-454B | - - - | - - - | - - - | 42000 | 15.5 | 13.2 | 215662144 | All | USA,Canada
EL16KC1-042-230A** | CK40[C,U]T-48C+TDR | EL196UH110XE60C | R-454B | - - - | - - - | - - - | 42000 | 15.5 | 13.2 | 215662145 | All | USA,Canada
EL16KC1-042-230A** | CK40[C,U]T-48C+TDR | EL280UH110E48C | R-454B | - - - | - - - | - - - | 42000 | 15.8 | 13 | 215662146 | All | USA
EL16KC1-042-230A** | CK40[C,U]T-48C+TDR | EL280UH110E60C | R-454B | - - - | - - - | - - - | 42000 | 15.8 | 13 | 215662147 | All | USA
EL16KC1-042-230A** | CK40[C,U]T-48C+TDR | EL280UH110XE60C | R-454B | - - - | - - - | - - - | 42000 | 15.8 | 13 | 215662148 | All | USA
EL16KC1-042-230A** | CK40[C,U]T-48C+TDR | EL297UH090XE48C | R-454B | - - - | - - - | - - - | 42000 | 15.5 | 13.2 | 215662149 | All | USA,Canada
EL16KC1-042-230A** | CK40[C,U]T-48C+TDR | EL297UH090XV36C | R-454B | - - - | - - - | - - - | 42000 | 15.5 | 13 | 215662150 | All | USA,Canada
EL16KC1-042-230A** | CK40[C,U]T-48C+TDR | EL297UH090XV48C | R-454B | - - - | - - - | - - - | 42000 | 15.2 | 13 | 215662151 | All | USA,Canada
EL16KC1-042-230A** | CK40[C,U]T-48C+TDR | EL297UH090XV60C | R-454B | - - - | - - - | - - - | 42000 | 15.2 | 13 | 215662152 | All | USA,Canada
EL16KC1-042-230A** | CK40[C,U]T-48C+TDR | EL297UH110XE60C | R-454B | - - - | - - - | - - - | 42000 | 15.5 | 13 | 215662153 | All | USA,Canada
EL16KC1-042-230A** | CK40[C,U]T-48C+TDR | EL297UH110XV48C | R-454B | - - - | - - - | - - - | 42000 | 15.5 | 13 | 215662154 | All | USA,Canada
EL16KC1-042-230A** | CK40[C,U]T-48C+TDR | EL297UH110XV60C | R-454B | - - - | - - - | - - - | 42000 | 15.5 | 13 | 215662155 | All | USA,Canada
EL16KC1-042-230A** | CK40[C,U]T-48C+TDR | ML180UH090E48B | R-454B | - - - | - - - | - - - | 42000 | 15.6 | 13 | 215662156 | All | USA
EL16KC1-042-230A** | CK40[C,U]T-48C+TDR | ML180UH090E60C | R-454B | - - - | - - - | - - - | 42000 | 15.8 | 13 | 215662157 | All | USA
EL16KC1-042-230A** | CK40[C,U]T-48C+TDR | ML180UH110E60C | R-454B | - - - | - - - | - - - | 41500 | 15.5 | 13 | 215662158 | All | USA
EL16KC1-042-230A** | CK40[C,U]T-48C+TDR | ML180UH110V60C | R-454B | - - - | - - - | - - - | 42000 | 15.8 | 13.4 | 215662159 | All | USA
EL16KC1-042-230A** | CK40[C,U]T-48C+TDR | ML180UH110XE60C | R-454B | - - - | - - - | - - - | 41500 | 15.5 | 13 | 215662160 | All | USA
EL16KC1-042-230A** | CK40[C,U]T-48C+TDR | ML193UH090XE36C | R-454B | - - - | - - - | - - - | 41500 | 15.5 | 13 | 215662161 | All | USA
EL16KC1-042-230A** | CK40[C,U]T-48C+TDR | ML193UH090XE48C | R-454B | - - - | - - - | - - - | 41000 | 15.5 | 13 | 215662162 | All | USA
EL16KC1-042-230A** | CK40[C,U]T-48C+TDR | ML193UH110XE48C | R-454B | - - - | - - - | - - - | 41500 | 15.5 | 13 | 215662163 | All | USA
EL16KC1-042-230A** | CK40[C,U]T-48C+TDR | ML193UH110XE60C | R-454B | - - - | - - - | - - - | 41500 | 15.5 | 13 | 215662164 | All | USA
EL16KC1-042-230A** | CK40[C,U]T-48C+TDR | ML196UH090XE36C | R-454B | - - - | - - - | - - - | 41500 | 15.2 | 12.8 | 215662165 | All | USA,Canada
EL16KC1-042-230A** | CK40[C,U]T-48C+TDR | ML196UH090XE48C | R-454B | - - - | - - - | - - - | 41500 | 15.5 | 13 | 215662166 | All | USA,Canada
EL16KC1-042-230A** | CK40[C,U]T-48C+TDR | ML196UH090XE60C | R-454B | - - - | - - - | - - - | 41500 | 15.5 | 13 | 215662167 | All | USA,Canada
EL16KC1-042-230A** | CK40[C,U]T-48C+TDR | ML196UH110XE60C | R-454B | - - - | - - - | - - - | 42000 | 15.5 | 13 | 215662168 | All | USA,Canada
EL16KC1-042-230A** | CK40[C,U]T-48C+TDR | ML296UH090XV48C | R-454B | - - - | - - - | - - - | 42500 | 15.4 | 13 | 215980945 | All | USA,Canada
EL16KC1-042-230A** | CK40[C,U]T-48C+TDR | ML296UH110XV60C | R-454B | - - - | - - - | - - - | 42500 | 15.5 | 13 | 215980947 | All | USA,Canada
EL16KC1-042-230A** | CK40[C,U]T-48C+TDR | SL280UH080NV60C | R-454B | - - - | - - - | - - - | 42000 | 15.5 | 13 | 215662169 | All | USA
EL16KC1-042-230A** | CK40[C,U]T-48C+TDR | SL280UH090V60C | R-454B | - - - | - - - | - - - | 42000 | 15.4 | 13 | 215662170 | All | USA
EL16KC1-042-230A** | CK40[C,U]T-48C+TDR | SL280UH090XV60C | R-454B | - - - | - - - | - - - | 42000 | 15.4 | 13 | 215662171 | All | USA
EL16KC1-042-230A** | CK40[C,U]T-48C+TDR | SL280UH100NV60C | R-454B | - - - | - - - | - - - | 42000 | 15.5 | 13 | 215662172 | All | USA
EL16KC1-042-230A** | CK40[C,U]T-48C+TDR | SL280UH110V60C | R-454B | - - - | - - - | - - - | 42000 | 15.5 | 13 | 215662173 | All | USA
EL16KC1-042-230A** | CK40[C,U]T-48C+TDR | SL280UH110XV60C | R-454B | - - - | - - - | - - - | 42000 | 15.5 | 13 | 215662174 | All | USA
EL16KC1-042-230A** | CK40[C,U]T-48C+TDR | SL297UH080NV48C | R-454B | - - - | - - - | - - - | 42000 | 14.7 | 12.6 | 217588906 | All | USA,Canada
EL16KC1-042-230A** | CK40[C,U]T-48C+TDR | SL297UH080NV60C | R-454B | - - - | - - - | - - - | 42000 | 15.5 | 13 | 217588959 | All | USA,Canada
EL16KC1-042-230A** | CK40[C,U]T-48C+TDR | SLP99UH090XV36C | R-454B | - - - | - - - | - - - | 42000 | 15.2 | 13 | 215662175 | All | USA,Canada
EL16KC1-042-230A** | CK40[C,U]T-48C+TDR | SLP99UH090XV48C | R-454B | - - - | - - - | - - - | 42000 | 15.2 | 13 | 215662176 | All | USA,Canada
EL16KC1-042-230A** | CK40[C,U]T-48C+TDR | SLP99UH090XV60C | R-454B | - - - | - - - | - - - | 42000 | 15.2 | 12.5 | 215662177 | All | USA,Canada
EL16KC1-042-230A** | CK40[C,U]T-48C+TDR | SLP99UH110XV60C | R-454B | - - - | - - - | - - - | 42000 | 15.2 | 13 | 215662178 | All | USA,Canada
EL16KC1-042-230A** | CK40[C,U]T-49C+TDR | - - - | R-454B | - - - | - - - | - - - | 41500 | 14.3 | 11.7 | 215662028 | All | USA,Canada
EL16KC1-042-230A** | CK40[C,U]T-49C+TDR | EL180UH100NE60C | R-454B | - - - | - - - | - - - | 41500 | 15.5 | 13 | 215662179 | All | USA
EL16KC1-042-230A** | CK40[C,U]T-49C+TDR | EL195UH100NE60C | R-454B | - - - | - - - | - - - | 42000 | 15.2 | 12.8 | 217505446 | All | USA
EL16KC1-042-230A** | CK40[C,U]T-49C+TDR | EL196UH090XE48C | R-454B | - - - | - - - | - - - | 42000 | 15.5 | 13 | 215662180 | All | USA,Canada
EL16KC1-042-230A** | CK40[C,U]T-49C+TDR | EL196UH110XE60C | R-454B | - - - | - - - | - - - | 42000 | 15.8 | 13 | 215662181 | All | USA,Canada
EL16KC1-042-230A** | CK40[C,U]T-49C+TDR | EL280UH110E48C | R-454B | - - - | - - - | - - - | 42000 | 16 | 13.4 | 215662182 | All | USA
EL16KC1-042-230A** | CK40[C,U]T-49C+TDR | EL280UH110E60C | R-454B | - - - | - - - | - - - | 42000 | 16 | 13.4 | 215662183 | All | USA
EL16KC1-042-230A** | CK40[C,U]T-49C+TDR | EL280UH110XE60C | R-454B | - - - | - - - | - - - | 42000 | 16 | 13.4 | 215662184 | All | USA
EL16KC1-042-230A** | CK40[C,U]T-49C+TDR | EL297UH090XE48C | R-454B | - - - | - - - | - - - | 42000 | 15.5 | 13 | 215662185 | All | USA,Canada
EL16KC1-042-230A** | CK40[C,U]T-49C+TDR | EL297UH090XV36C | R-454B | - - - | - - - | - - - | 42000 | 15.5 | 13 | 215662186 | All | USA,Canada
EL16KC1-042-230A** | CK40[C,U]T-49C+TDR | EL297UH090XV48C | R-454B | - - - | - - - | - - - | 42000 | 15.5 | 13 | 215662187 | All | USA,Canada
EL16KC1-042-230A** | CK40[C,U]T-49C+TDR | EL297UH090XV60C | R-454B | - - - | - - - | - - - | 42000 | 15.5 | 13 | 215662188 | All | USA,Canada
EL16KC1-042-230A** | CK40[C,U]T-49C+TDR | EL297UH110XE60C | R-454B | - - - | - - - | - - - | 42000 | 15.5 | 13 | 215662189 | All | USA,Canada
EL16KC1-042-230A** | CK40[C,U]T-49C+TDR | EL297UH110XV48C | R-454B | - - - | - - - | - - - | 42000 | 15.5 | 13 | 215662190 | All | USA,Canada
EL16KC1-042-230A** | CK40[C,U]T-49C+TDR | EL297UH110XV60C | R-454B | - - - | - - - | - - - | 42000 | 15.5 | 13.2 | 215662191 | All | USA,Canada
EL16KC1-042-230A** | CK40[C,U]T-49C+TDR | ML180UH090E60C | R-454B | - - - | - - - | - - - | 42000 | 16 | 13.5 | 215662192 | All | USA
EL16KC1-042-230A** | CK40[C,U]T-49C+TDR | ML180UH110E60C | R-454B | - - - | - - - | - - - | 42000 | 15.8 | 13 | 215662193 | All | USA
EL16KC1-042-230A** | CK40[C,U]T-49C+TDR | ML180UH110V60C | R-454B | - - - | - - - | - - - | 42000 | 16 | 13.4 | 215662194 | All | USA
EL16KC1-042-230A** | CK40[C,U]T-49C+TDR | ML180UH110XE60C | R-454B | - - - | - - - | - - - | 42000 | 15.8 | 13 | 215662195 | All | USA
EL16KC1-042-230A** | CK40[C,U]T-49C+TDR | ML193UH090XE36C | R-454B | - - - | - - - | - - - | 42000 | 15.5 | 13.2 | 215662196 | All | USA
EL16KC1-042-230A** | CK40[C,U]T-49C+TDR | ML193UH090XE48C | R-454B | - - - | - - - | - - - | 42000 | 15.5 | 13.2 | 215662197 | All | USA
EL16KC1-042-230A** | CK40[C,U]T-49C+TDR | ML193UH110XE48C | R-454B | - - - | - - - | - - - | 42000 | 15.8 | 13 | 215662198 | All | USA
EL16KC1-042-230A** | CK40[C,U]T-49C+TDR | ML193UH110XE60C | R-454B | - - - | - - - | - - - | 42000 | 15.5 | 13 | 215662199 | All | USA
EL16KC1-042-230A** | CK40[C,U]T-49C+TDR | ML196UH090XE36C | R-454B | - - - | - - - | - - - | 42000 | 15.2 | 12.5 | 215662200 | All | USA,Canada
EL16KC1-042-230A** | CK40[C,U]T-49C+TDR | ML196UH090XE48C | R-454B | - - - | - - - | - - - | 42000 | 15.5 | 13 | 215662201 | All | USA,Canada
EL16KC1-042-230A** | CK40[C,U]T-49C+TDR | ML196UH090XE60C | R-454B | - - - | - - - | - - - | 42000 | 15.5 | 13 | 215662202 | All | USA,Canada
EL16KC1-042-230A** | CK40[C,U]T-49C+TDR | ML196UH110XE60C | R-454B | - - - | - - - | - - - | 42000 | 15.5 | 13 | 215662203 | All | USA,Canada
EL16KC1-042-230A** | CK40[C,U]T-49C+TDR | ML296UH090XV48C | R-454B | - - - | - - - | - - - | 43000 | 15.5 | 13 | 215980939 | All | USA,Canada
EL16KC1-042-230A** | CK40[C,U]T-49C+TDR | ML296UH110XV60C | R-454B | - - - | - - - | - - - | 43500 | 15.5 | 13 | 215980941 | All | USA,Canada
EL16KC1-042-230A** | CK40[C,U]T-49C+TDR | SL280UH080NV60C | R-454B | - - - | - - - | - - - | 42000 | 16 | 13.4 | 215662204 | All | USA
EL16KC1-042-230A** | CK40[C,U]T-49C+TDR | SL280UH090V60C | R-454B | - - - | - - - | - - - | 42000 | 15.6 | 13 | 215662205 | All | USA
EL16KC1-042-230A** | CK40[C,U]T-49C+TDR | SL280UH090XV60C | R-454B | - - - | - - - | - - - | 42000 | 15.6 | 13 | 215662206 | All | USA
EL16KC1-042-230A** | CK40[C,U]T-49C+TDR | SL280UH100NV60C | R-454B | - - - | - - - | - - - | 42000 | 15.5 | 13 | 215662207 | All | USA
EL16KC1-042-230A** | CK40[C,U]T-49C+TDR | SL280UH110V60C | R-454B | - - - | - - - | - - - | 42000 | 15.5 | 13.2 | 215662208 | All | USA
EL16KC1-042-230A** | CK40[C,U]T-49C+TDR | SL280UH110XV60C | R-454B | - - - | - - - | - - - | 42000 | 15.5 | 13.2 | 215662209 | All | USA
EL16KC1-042-230A** | CK40[C,U]T-49C+TDR | SL297UH080NV48C | R-454B | - - - | - - - | - - - | 42000 | 14.7 | 12.8 | 217588905 | All | USA,Canada
EL16KC1-042-230A** | CK40[C,U]T-49C+TDR | SL297UH080NV60C | R-454B | - - - | - - - | - - - | 42000 | 15.5 | 13.2 | 217588960 | All | USA,Canada
EL16KC1-042-230A** | CK40[C,U]T-49C+TDR | SLP99UH090XV36C | R-454B | - - - | - - - | - - - | 42000 | 15.4 | 13 | 215662210 | All | USA,Canada
EL16KC1-042-230A** | CK40[C,U]T-49C+TDR | SLP99UH090XV48C | R-454B | - - - | - - - | - - - | 42000 | 15.5 | 13 | 215662211 | All | USA,Canada
EL16KC1-042-230A** | CK40[C,U]T-49C+TDR | SLP99UH090XV60C | R-454B | - - - | - - - | - - - | 42000 | 15.5 | 13 | 215662212 | All | USA,Canada
EL16KC1-042-230A** | CK40[C,U]T-49C+TDR | SLP99UH110XV60C | R-454B | - - - | - - - | - - - | 42000 | 15.4 | 13 | 215662213 | All | USA,Canada
EL16KC1-042-230A** | CK40[C,U]T-50/60C+TDR | EL180UH100NE60C | R-454B | - - - | - - - | - - - | 41500 | 14.7 | 12.2 | 215662214 | All | USA
EL16KC1-042-230A** | CK40[C,U]T-50/60C+TDR | EL195UH080NE48C | R-454B | - - - | - - - | - - - | 41500 | 14.7 | 12.6 | 217505324 | All | USA
EL16KC1-042-230A** | CK40[C,U]T-50/60C+TDR | EL195UH100NE60C | R-454B | - - - | - - - | - - - | 41500 | 14.7 | 12.6 | 217505468 | All | USA
EL16KC1-042-230A** | CK40[C,U]T-50/60C+TDR | EL196UH090XE48C | R-454B | - - - | - - - | - - - | 41000 | 15.2 | 13 | 215662215 | All | USA,Canada
EL16KC1-042-230A** | CK40[C,U]T-50/60C+TDR | EL196UH110XE60C | R-454B | - - - | - - - | - - - | 41500 | 15.5 | 13 | 215662216 | All | USA,Canada
EL16KC1-042-230A** | CK40[C,U]T-50/60C+TDR | EL280UH110E48C | R-454B | - - - | - - - | - - - | 41000 | 15.5 | 13 | 215662217 | All | USA
EL16KC1-042-230A** | CK40[C,U]T-50/60C+TDR | EL280UH110E60C | R-454B | - - - | - - - | - - - | 42000 | 15.5 | 13 | 215662218 | All | USA
EL16KC1-042-230A** | CK40[C,U]T-50/60C+TDR | EL280UH110XE60C | R-454B | - - - | - - - | - - - | 42000 | 15.5 | 13 | 215662219 | All | USA
EL16KC1-042-230A** | CK40[C,U]T-50/60C+TDR | EL297UH090XE48C | R-454B | - - - | - - - | - - - | 41000 | 15.2 | 13 | 215662220 | All | USA,Canada
EL16KC1-042-230A** | CK40[C,U]T-50/60C+TDR | EL297UH090XV36C | R-454B | - - - | - - - | - - - | 41500 | 15.2 | 12.5 | 215662221 | All | USA,Canada
EL16KC1-042-230A** | CK40[C,U]T-50/60C+TDR | EL297UH090XV48C | R-454B | - - - | - - - | - - - | 41500 | 15.2 | 12.5 | 215662222 | All | USA,Canada
EL16KC1-042-230A** | CK40[C,U]T-50/60C+TDR | EL297UH090XV60C | R-454B | - - - | - - - | - - - | 42000 | 15.2 | 12.5 | 215662223 | All | USA,Canada
EL16KC1-042-230A** | CK40[C,U]T-50/60C+TDR | EL297UH110XE60C | R-454B | - - - | - - - | - - - | 41500 | 15.4 | 13 | 215662224 | All | USA,Canada
EL16KC1-042-230A** | CK40[C,U]T-50/60C+TDR | EL297UH110XV48C | R-454B | - - - | - - - | - - - | 41500 | 15.2 | 12.8 | 215662225 | All | USA,Canada
EL16KC1-042-230A** | CK40[C,U]T-50/60C+TDR | EL297UH110XV60C | R-454B | - - - | - - - | - - - | 41500 | 15.2 | 13 | 215662226 | All | USA,Canada
EL16KC1-042-230A** | CK40[C,U]T-50/60C+TDR | ML180UH090E48B | R-454B | - - - | - - - | - - - | 42000 | 15.5 | 13.2 | 215662227 | All | USA
EL16KC1-042-230A** | CK40[C,U]T-50/60C+TDR | ML180UH090E60C | R-454B | - - - | - - - | - - - | 41000 | 15.5 | 13 | 215662228 | All | USA
EL16KC1-042-230A** | CK40[C,U]T-50/60C+TDR | ML180UH110E60C | R-454B | - - - | - - - | - - - | 41500 | 15.5 | 13 | 215662229 | All | USA
EL16KC1-042-230A** | CK40[C,U]T-50/60C+TDR | ML180UH110V60C | R-454B | - - - | - - - | - - - | 42000 | 15.5 | 13 | 215662230 | All | USA
EL16KC1-042-230A** | CK40[C,U]T-50/60C+TDR | ML180UH110XE60C | R-454B | - - - | - - - | - - - | 41500 | 15.5 | 13 | 215662231 | All | USA
EL16KC1-042-230A** | CK40[C,U]T-50/60C+TDR | ML193UH090XE36C | R-454B | - - - | - - - | - - - | 42000 | 15.5 | 13 | 215662232 | All | USA
EL16KC1-042-230A** | CK40[C,U]T-50/60C+TDR | ML193UH090XE48C | R-454B | - - - | - - - | - - - | 42000 | 14.7 | 12.2 | 215662233 | All | USA
EL16KC1-042-230A** | CK40[C,U]T-50/60C+TDR | ML193UH110XE48C | R-454B | - - - | - - - | - - - | 42000 | 15.5 | 12.5 | 215662234 | All | USA
EL16KC1-042-230A** | CK40[C,U]T-50/60C+TDR | ML193UH110XE60C | R-454B | - - - | - - - | - - - | 41000 | 15.5 | 12.5 | 215662235 | All | USA
EL16KC1-042-230A** | CK40[C,U]T-50/60C+TDR | ML196UH090XE36C | R-454B | - - - | - - - | - - - | 41000 | 15.2 | 12.5 | 215662236 | All | USA,Canada
EL16KC1-042-230A** | CK40[C,U]T-50/60C+TDR | ML196UH090XE48C | R-454B | - - - | - - - | - - - | 41000 | 15.2 | 13 | 215662237 | All | USA,Canada
EL16KC1-042-230A** | CK40[C,U]T-50/60C+TDR | ML196UH090XE60C | R-454B | - - - | - - - | - - - | 41000 | 15.2 | 13 | 215662238 | All | USA,Canada
EL16KC1-042-230A** | CK40[C,U]T-50/60C+TDR | ML196UH110XE60C | R-454B | - - - | - - - | - - - | 41500 | 15.4 | 13 | 215662239 | All | USA,Canada
EL16KC1-042-230A** | CK40[C,U]T-50/60C+TDR | ML296UH090XV48C | R-454B | - - - | - - - | - - - | 42000 | 15.2 | 13 | 215980974 | All | USA,Canada
EL16KC1-042-230A** | CK40[C,U]T-50/60C+TDR | ML296UH110XV60C | R-454B | - - - | - - - | - - - | 42500 | 15.4 | 13 | 215980976 | All | USA,Canada
EL16KC1-042-230A** | CK40[C,U]T-50/60C+TDR | SL280UH080NV60C | R-454B | - - - | - - - | - - - | 42000 | 15.2 | 13 | 215662240 | All | USA
EL16KC1-042-230A** | CK40[C,U]T-50/60C+TDR | SL280UH090V60C | R-454B | - - - | - - - | - - - | 42000 | 15.5 | 12.5 | 215662241 | All | USA
EL16KC1-042-230A** | CK40[C,U]T-50/60C+TDR | SL280UH090XV60C | R-454B | - - - | - - - | - - - | 42000 | 15.5 | 12.5 | 215662242 | All | USA
EL16KC1-042-230A** | CK40[C,U]T-50/60C+TDR | SL280UH100NV60C | R-454B | - - - | - - - | - - - | 42000 | 15.4 | 13 | 215662243 | All | USA
EL16KC1-042-230A** | CK40[C,U]T-50/60C+TDR | SL280UH110V60C | R-454B | - - - | - - - | - - - | 41500 | 15.2 | 12.8 | 215662244 | All | USA
EL16KC1-042-230A** | CK40[C,U]T-50/60C+TDR | SL280UH110XV60C | R-454B | - - - | - - - | - - - | 41500 | 15.2 | 12.8 | 215662245 | All | USA
EL16KC1-042-230A** | CK40[C,U]T-50/60C+TDR | SL297UH080NV48C | R-454B | - - - | - - - | - - - | 41500 | 14.7 | 12.4 | 217588913 | All | USA,Canada
EL16KC1-042-230A** | CK40[C,U]T-50/60C+TDR | SL297UH080NV60C | R-454B | - - - | - - - | - - - | 42000 | 15.2 | 12.8 | 217588961 | All | USA,Canada
EL16KC1-042-230A** | CK40[C,U]T-50/60C+TDR | SLP99UH090XV36C | R-454B | - - - | - - - | - - - | 41500 | 15.2 | 12.5 | 215662246 | All | USA,Canada
EL16KC1-042-230A** | CK40[C,U]T-50/60C+TDR | SLP99UH090XV48C | R-454B | - - - | - - - | - - - | 41500 | 15.2 | 12.5 | 215662247 | All | USA,Canada
EL16KC1-042-230A** | CK40[C,U]T-50/60C+TDR | SLP99UH090XV60C | R-454B | - - - | - - - | - - - | 42000 | 15.2 | 12.8 | 215662248 | All | USA,Canada
EL16KC1-042-230A** | CK40[C,U]T-50/60C+TDR | SLP99UH110XV60C | R-454B | - - - | - - - | - - - | 42000 | 15.2 | 12.5 | 215662249 | All | USA,Canada
EL16KC1-042-230A** | CK40[C,U]T-60C+TDR | - - - | R-454B | - - - | - - - | - - - | 42000 | 14.3 | 12.4 | 215662286 | All | USA,Canada
EL16KC1-042-230A** | CK40[C,U]T-60C+TDR | EL180UH100NE60C | R-454B | - - - | - - - | - - - | 42000 | 15.6 | 13 | 215662250 | All | USA
EL16KC1-042-230A** | CK40[C,U]T-60C+TDR | EL195UH080NE48C | R-454B | - - - | - - - | - - - | 42000 | 15.5 | 13 | 217505326 | All | USA
EL16KC1-042-230A** | CK40[C,U]T-60C+TDR | EL195UH100NE60C | R-454B | - - - | - - - | - - - | 42000 | 15.5 | 13 | 217505452 | All | USA
EL16KC1-042-230A** | CK40[C,U]T-60C+TDR | EL196UH090XE48C | R-454B | - - - | - - - | - - - | 42000 | 16 | 13.4 | 215662251 | All | USA,Canada
EL16KC1-042-230A** | CK40[C,U]T-60C+TDR | EL196UH110XE60C | R-454B | - - - | - - - | - - - | 42000 | 16 | 13.5 | 215662252 | All | USA,Canada
EL16KC1-042-230A** | CK40[C,U]T-60C+TDR | EL280UH110E48C | R-454B | - - - | - - - | - - - | 42000 | 16.2 | 13.5 | 215662253 | All | USA
EL16KC1-042-230A** | CK40[C,U]T-60C+TDR | EL280UH110E60C | R-454B | - - - | - - - | - - - | 42000 | 16 | 13.5 | 215662254 | All | USA
EL16KC1-042-230A** | CK40[C,U]T-60C+TDR | EL280UH110XE60C | R-454B | - - - | - - - | - - - | 42000 | 16 | 13.5 | 215662255 | All | USA
EL16KC1-042-230A** | CK40[C,U]T-60C+TDR | EL297UH090XE48C | R-454B | - - - | - - - | - - - | 42000 | 16 | 13.4 | 215662256 | All | USA,Canada
EL16KC1-042-230A** | CK40[C,U]T-60C+TDR | EL297UH090XV36C | R-454B | - - - | - - - | - - - | 42000 | 15.8 | 13 | 215662257 | All | USA,Canada
EL16KC1-042-230A** | CK40[C,U]T-60C+TDR | EL297UH090XV48C | R-454B | - - - | - - - | - - - | 42000 | 15.5 | 13 | 215662258 | All | USA,Canada
EL16KC1-042-230A** | CK40[C,U]T-60C+TDR | EL297UH090XV60C | R-454B | - - - | - - - | - - - | 42000 | 15.6 | 13 | 215662259 | All | USA,Canada
EL16KC1-042-230A** | CK40[C,U]T-60C+TDR | EL297UH110XE60C | R-454B | - - - | - - - | - - - | 42000 | 16 | 13.4 | 215662260 | All | USA,Canada
EL16KC1-042-230A** | CK40[C,U]T-60C+TDR | EL297UH110XV48C | R-454B | - - - | - - - | - - - | 42000 | 16 | 13.4 | 215662261 | All | USA,Canada
EL16KC1-042-230A** | CK40[C,U]T-60C+TDR | EL297UH110XV60C | R-454B | - - - | - - - | - - - | 42000 | 16 | 13.4 | 215662262 | All | USA,Canada
EL16KC1-042-230A** | CK40[C,U]T-60C+TDR | ML180UH070V48B | R-454B | - - - | - - - | - - - | 42000 | 16.5 | 13.8 | 215662263 | All | USA
EL16KC1-042-230A** | CK40[C,U]T-60C+TDR | ML180UH090E60C | R-454B | - - - | - - - | - - - | 42000 | 16 | 13.5 | 215662264 | All | USA
EL16KC1-042-230A** | CK40[C,U]T-60C+TDR | ML180UH110E60C | R-454B | - - - | - - - | - - - | 42000 | 16 | 13 | 215662265 | All | USA
EL16KC1-042-230A** | CK40[C,U]T-60C+TDR | ML180UH110V60C | R-454B | - - - | - - - | - - - | 42000 | 16.4 | 13.5 | 215662266 | All | USA
EL16KC1-042-230A** | CK40[C,U]T-60C+TDR | ML180UH110XE60C | R-454B | - - - | - - - | - - - | 42000 | 16 | 13 | 215662267 | All | USA
EL16KC1-042-230A** | CK40[C,U]T-60C+TDR | ML193UH090XE36C | R-454B | - - - | - - - | - - - | 42000 | 16 | 13.4 | 215662268 | All | USA
EL16KC1-042-230A** | CK40[C,U]T-60C+TDR | ML193UH090XE48C | R-454B | - - - | - - - | - - - | 42000 | 15.5 | 13 | 215662269 | All | USA
EL16KC1-042-230A** | CK40[C,U]T-60C+TDR | ML193UH110XE48C | R-454B | - - - | - - - | - - - | 42000 | 15.8 | 13.4 | 215662270 | All | USA
EL16KC1-042-230A** | CK40[C,U]T-60C+TDR | ML193UH110XE60C | R-454B | - - - | - - - | - - - | 42000 | 16 | 13 | 215662271 | All | USA
EL16KC1-042-230A** | CK40[C,U]T-60C+TDR | ML196UH090XE36C | R-454B | - - - | - - - | - - - | 42000 | 15.5 | 13 | 215662272 | All | USA,Canada
EL16KC1-042-230A** | CK40[C,U]T-60C+TDR | ML196UH090XE48C | R-454B | - - - | - - - | - - - | 42000 | 16 | 13.4 | 215662273 | All | USA,Canada
EL16KC1-042-230A** | CK40[C,U]T-60C+TDR | ML196UH090XE60C | R-454B | - - - | - - - | - - - | 42000 | 16 | 13 | 215662274 | All | USA,Canada
EL16KC1-042-230A** | CK40[C,U]T-60C+TDR | ML196UH110XE60C | R-454B | - - - | - - - | - - - | 42000 | 16 | 13.4 | 215662275 | All | USA,Canada
EL16KC1-042-230A** | CK40[C,U]T-60C+TDR | ML296UH090XV48C | R-454B | - - - | - - - | - - - | 44000 | 15.8 | 13 | 215980950 | All | USA,Canada
EL16KC1-042-230A** | CK40[C,U]T-60C+TDR | ML296UH110XV60C | R-454B | - - - | - - - | - - - | 44000 | 16 | 13.4 | 215980952 | All | USA,Canada
EL16KC1-042-230A** | CK40[C,U]T-60C+TDR | SL280UH080NV60C | R-454B | - - - | - - - | - - - | 42000 | 16 | 13.4 | 215662276 | All | USA
EL16KC1-042-230A** | CK40[C,U]T-60C+TDR | SL280UH090V60C | R-454B | - - - | - - - | - - - | 42000 | 15.8 | 13 | 215662277 | All | USA
EL16KC1-042-230A** | CK40[C,U]T-60C+TDR | SL280UH090XV60C | R-454B | - - - | - - - | - - - | 42000 | 15.8 | 13 | 215662278 | All | USA
EL16KC1-042-230A** | CK40[C,U]T-60C+TDR | SL280UH100NV60C | R-454B | - - - | - - - | - - - | 42000 | 16 | 13.4 | 215662279 | All | USA
EL16KC1-042-230A** | CK40[C,U]T-60C+TDR | SL280UH110V60C | R-454B | - - - | - - - | - - - | 42000 | 16 | 13.4 | 215662280 | All | USA
EL16KC1-042-230A** | CK40[C,U]T-60C+TDR | SL280UH110XV60C | R-454B | - - - | - - - | - - - | 42000 | 16 | 13.4 | 215662281 | All | USA
EL16KC1-042-230A** | CK40[C,U]T-60C+TDR | SL297UH080NV48C | R-454B | - - - | - - - | - - - | 42000 | 15.2 | 12.8 | 217588907 | All | USA,Canada
EL16KC1-042-230A** | CK40[C,U]T-60C+TDR | SL297UH080NV60C | R-454B | - - - | - - - | - - - | 42000 | 16 | 13.4 | 217588962 | All | USA,Canada
EL16KC1-042-230A** | CK40[C,U]T-60C+TDR | SLP99UH090XV36C | R-454B | - - - | - - - | - - - | 42000 | 15.5 | 13.2 | 215662282 | All | USA,Canada
EL16KC1-042-230A** | CK40[C,U]T-60C+TDR | SLP99UH090XV48C | R-454B | - - - | - - - | - - - | 42000 | 15.5 | 13.2 | 215662283 | All | USA,Canada
EL16KC1-042-230A** | CK40[C,U]T-60C+TDR | SLP99UH090XV60C | R-454B | - - - | - - - | - - - | 42000 | 15.5 | 13 | 215662284 | All | USA,Canada
EL16KC1-042-230A** | CK40[C,U]T-60C+TDR | SLP99UH110XV60C | R-454B | - - - | - - - | - - - | 42000 | 15.8 | 13 | 215662285 | All | USA,Canada
EL16KC1-042-230A** | CK40[C,U]T-60D+TDR | - - - | R-454B | - - - | - - - | - - - | 42000 | 14.3 | 12.2 | 215662296 | All | USA,Canada
EL16KC1-042-230A** | CK40[C,U]T-60D+TDR | EL180UH100NE60C | R-454B | - - - | - - - | - - - | 42000 | 15.5 | 13.2 | 215662287 | All | USA
EL16KC1-042-230A** | CK40[C,U]T-60D+TDR | EL195UH100NE60C | R-454B | - - - | - - - | - - - | 42000 | 15.2 | 12.8 | 217505455 | All | USA
EL16KC1-042-230A** | CK40[C,U]T-60D+TDR | EL297UH110XV60C | R-454B | - - - | - - - | - - - | 42000 | 15.5 | 13.2 | 215662288 | All | USA,Canada
EL16KC1-042-230A** | CK40[C,U]T-60D+TDR | EL297UH135XE60D | R-454B | - - - | - - - | - - - | 42000 | 15.5 | 13 | 215662289 | All | USA,Canada
EL16KC1-042-230A** | CK40[C,U]T-60D+TDR | EL297UH135XV60D | R-454B | - - - | - - - | - - - | 42000 | 15.5 | 13.4 | 215662290 | All | USA,Canada
EL16KC1-042-230A** | CK40[C,U]T-60D+TDR | ML180UH135E60D | R-454B | - - - | - - - | - - - | 42000 | 15.5 | 13 | 215662291 | All | USA
EL16KC1-042-230A** | CK40[C,U]T-60D+TDR | ML196UH110XE60C | R-454B | - - - | - - - | - - - | 42000 | 15.5 | 13.4 | 215662292 | All | USA,Canada
EL16KC1-042-230A** | CK40[C,U]T-60D+TDR | ML196UH135XE60D | R-454B | - - - | - - - | - - - | 42000 | 15.6 | 13 | 215662293 | All | USA,Canada
EL16KC1-042-230A** | CK40[C,U]T-60D+TDR | SL280UH135V60D | R-454B | - - - | - - - | - - - | 42000 | 15.5 | 13 | 215662294 | All | USA
EL16KC1-042-230A** | CK40[C,U]T-60D+TDR | SL297UH080NV48C | R-454B | - - - | - - - | - - - | 42000 | 14.7 | 12.8 | 217588908 | All | USA,Canada
EL16KC1-042-230A** | CK40[C,U]T-60D+TDR | SL297UH080NV60C | R-454B | - - - | - - - | - - - | 42000 | 15.5 | 13.2 | 217588963 | All | USA,Canada
EL16KC1-042-230A** | CK40[C,U]T-60D+TDR | SLP99UH135XV60D | R-454B | - - - | - - - | - - - | 42000 | 15.5 | 13.2 | 215662295 | All | USA,Canada
EL16KC1-042-230A** | CK40DT-30/36B+TDR | EL297DF045XV36B | R-454B | - - - | - - - | - - - | 41000 | 14.7 | 12.4 | 215662297 | All | USA
EL16KC1-042-230A** | CK40DT-30/36B+TDR | EL297DF070XV48B | R-454B | - - - | - - - | - - - | 41000 | 14.3 | 12.4 | 217469064 | All | USA
EL16KC1-042-230A** | CK40DT-30/36B+TDR | ML180DF090E48B | R-454B | - - - | - - - | - - - | 41500 | 14.7 | 12.8 | 215662298 | All | USA
EL16KC1-042-230A** | CK40DT-30/36B+TDR | ML196DF070XE48B | R-454B | - - - | - - - | - - - | 41000 | 14.3 | 12.2 | 215662299 | All | USA,Canada
EL16KC1-042-230A** | CK40DT-30/36B+TDR | ML296DF070XV48B | R-454B | - - - | - - - | - - - | 41000 | 14.3 | 12.4 | 215662300 | All | USA,Canada
EL16KC1-042-230A** | CK40DT-30/36B+TDR | SL280DF090V48B | R-454B | - - - | - - - | - - - | 41000 | 14.3 | 12.4 | 215662301 | All | USA
EL16KC1-042-230A** | CK40DT-30/36B+TDR | SLP99DF070XV36B | R-454B | - - - | - - - | - - - | 41000 | 14.7 | 12.6 | 215662302 | All | USA,Canada
EL16KC1-042-230A** | CK40DT-30/36C+TDR | EL297DF090XE48C | R-454B | - - - | - - - | - - - | 41500 | 14.7 | 12.8 | 215662303 | All | USA,Canada
EL16KC1-042-230A** | CK40DT-30/36C+TDR | ML180DF110E60C | R-454B | - - - | - - - | - - - | 41500 | 15.5 | 13 | 215662304 | All | USA
EL16KC1-042-230A** | CK40DT-30/36C+TDR | ML193DF090XE48C | R-454B | - - - | - - - | - - - | 41500 | 14.7 | 12.8 | 215662305 | All | USA
EL16KC1-042-230A** | CK40DT-30/36C+TDR | ML196DF090XE48C | R-454B | - - - | - - - | - - - | 41500 | 15.2 | 12.8 | 215662306 | All | USA,Canada
EL16KC1-042-230A** | CK40DT-30/36C+TDR | ML196DF110XE60C | R-454B | - - - | - - - | - - - | 41500 | 15.2 | 12.8 | 215662307 | All | USA,Canada
EL16KC1-042-230A** | CK40DT-30/36C+TDR | ML296DF090XV60C | R-454B | - - - | - - - | - - - | 41500 | 14.7 | 12.8 | 215662308 | All | USA,Canada
EL16KC1-042-230A** | CK40DT-30/36C+TDR | SL280DF080NV60C | R-454B | - - - | - - - | - - - | 41500 | 15.2 | 12.8 | 215662309 | All | USA
EL16KC1-042-230A** | CK40DT-30/36C+TDR | SL280DF090V60C | R-454B | - - - | - - - | - - - | 41500 | 15.5 | 13 | 215662310 | All | USA
EL16KC1-042-230A** | CK40DT-30/36C+TDR | SL280DF110V60C | R-454B | - - - | - - - | - - - | 42000 | 15.5 | 13 | 215662311 | All | USA
EL16KC1-042-230A** | CK40DT-30/36C+TDR | SLP99DF090XV36C | R-454B | - - - | - - - | - - - | 42000 | 14.7 | 12.6 | 215662312 | All | USA,Canada
EL16KC1-042-230A** | CK40DT-30/36C+TDR | SLP99DF090XV48C | R-454B | - - - | - - - | - - - | 41500 | 14.7 | 12.4 | 215662313 | All | USA,Canada
EL16KC1-042-230A** | CK40DT-30/36C+TDR | SLP99DF090XV60C | R-454B | - - - | - - - | - - - | 41000 | 14.7 | 12.6 | 215662314 | All | USA,Canada
EL16KC1-042-230A** | CK40DT-30/36C+TDR | SLP99DF110XV60C | R-454B | - - - | - - - | - - - | 41000 | 14.7 | 12.6 | 215662315 | All | USA,Canada
EL16KC1-042-230A** | CK40DT-42B+TDR | EL280DF090E48B | R-454B | - - - | - - - | - - - | 41500 | 15.2 | 12.8 | 217469061 | All | USA
EL16KC1-042-230A** | CK40DT-42B+TDR | EL297DF045XV36B | R-454B | - - - | - - - | - - - | 41500 | 14.7 | 12.6 | 215662316 | All | USA
EL16KC1-042-230A** | CK40DT-42B+TDR | EL297DF070XV48B | R-454B | - - - | - - - | - - - | 41000 | 14.7 | 12.4 | 215662317 | All | USA
EL16KC1-042-230A** | CK40DT-42B+TDR | ML180DF090E48B | R-454B | - - - | - - - | - - - | 42000 | 15.2 | 13 | 215662318 | All | USA
EL16KC1-042-230A** | CK40DT-42B+TDR | ML196DF070XE48B | R-454B | - - - | - - - | - - - | 41500 | 14.7 | 12.4 | 215662319 | All | USA,Canada
EL16KC1-042-230A** | CK40DT-42B+TDR | SL280DF060NV36B | R-454B | - - - | - - - | - - - | 42000 | 14.3 | 12.4 | 215662320 | All | USA
EL16KC1-042-230A** | CK40DT-42B+TDR | SL280DF090V48B | R-454B | - - - | - - - | - - - | 41500 | 14.7 | 12.6 | 215662321 | All | USA
EL16KC1-042-230A** | CK40DT-42B+TDR | SLP99DF070XV36B | R-454B | - - - | - - - | - - - | 41500 | 14.7 | 12.6 | 215662322 | All | USA,Canada
EL16KC1-042-230A** | CK40DT-48C+TDR | EL297DF090XE48C | R-454B | - - - | - - - | - - - | 41000 | 15.4 | 12.9 | 215662323 | All | USA,Canada
EL16KC1-042-230A** | CK40DT-48C+TDR | EL297DF090XV60C | R-454B | - - - | - - - | - - - | 41500 | 15.2 | 12.8 | 215662324 | All | USA,Canada
EL16KC1-042-230A** | CK40DT-48C+TDR | EL297DF110XV60C | R-454B | - - - | - - - | - - - | 42000 | 15.2 | 12.8 | 215662325 | All | USA,Canada
EL16KC1-042-230A** | CK40DT-48C+TDR | ML180DF110E60C | R-454B | - - - | - - - | - - - | 42000 | 15.5 | 13.4 | 215662326 | All | USA
EL16KC1-042-230A** | CK40DT-48C+TDR | ML193DF090XE48C | R-454B | - - - | - - - | - - - | 42000 | 15.2 | 13 | 215662327 | All | USA
EL16KC1-042-230A** | CK40DT-48C+TDR | ML196DF090XE48C | R-454B | - - - | - - - | - - - | 41500 | 15.5 | 13 | 215662328 | All | USA,Canada
EL16KC1-042-230A** | CK40DT-48C+TDR | ML196DF110XE60C | R-454B | - - - | - - - | - - - | 42000 | 15.2 | 13 | 215662329 | All | USA,Canada
EL16KC1-042-230A** | CK40DT-48C+TDR | ML296DF070XV48B | R-454B | - - - | - - - | - - - | 42000 | 14.7 | 12.6 | 215662330 | All | USA,Canada
EL16KC1-042-230A** | CK40DT-48C+TDR | ML296DF090XV60C | R-454B | - - - | - - - | - - - | 42000 | 15.2 | 12.8 | 215662331 | All | USA,Canada
EL16KC1-042-230A** | CK40DT-48C+TDR | SL280DF080NV60C | R-454B | - - - | - - - | - - - | 41500 | 15.2 | 13 | 215662332 | All | USA
EL16KC1-042-230A** | CK40DT-48C+TDR | SL280DF090V60C | R-454B | - - - | - - - | - - - | 42000 | 15.5 | 13.2 | 215662333 | All | USA
EL16KC1-042-230A** | CK40DT-48C+TDR | SL280DF110V60C | R-454B | - - - | - - - | - - - | 42000 | 15.5 | 13.2 | 215662334 | All | USA
EL16KC1-042-230A** | CK40DT-48C+TDR | SLP99DF070XV36B | R-454B | - - - | - - - | - - - | 41500 | 14.7 | 12.6 | 215662335 | All | USA,Canada
EL16KC1-042-230A** | CK40DT-48C+TDR | SLP99DF090XV36C | R-454B | - - - | - - - | - - - | 42000 | 14.7 | 12.8 | 215662336 | All | USA,Canada
EL16KC1-042-230A** | CK40DT-48C+TDR | SLP99DF090XV48C | R-454B | - - - | - - - | - - - | 42000 | 14.7 | 12.8 | 215662337 | All | USA,Canada
EL16KC1-042-230A** | CK40DT-48C+TDR | SLP99DF090XV60C | R-454B | - - - | - - - | - - - | 41500 | 15.2 | 12.8 | 215662338 | All | USA,Canada
EL16KC1-042-230A** | CK40DT-48C+TDR | SLP99DF110XV60C | R-454B | - - - | - - - | - - - | 41500 | 14.7 | 12.8 | 215662339 | All | USA,Canada
EL16KC1-042-230A** | CK40DT-50/60C+TDR | EL297DF090XE48C | R-454B | - - - | - - - | - - - | 41500 | 15.5 | 13 | 215662340 | All | USA,Canada
EL16KC1-042-230A** | CK40DT-50/60C+TDR | EL297DF090XV60C | R-454B | - - - | - - - | - - - | 42000 | 15.2 | 13 | 215662341 | All | USA,Canada
EL16KC1-042-230A** | CK40DT-50/60C+TDR | EL297DF110XV60C | R-454B | - - - | - - - | - - - | 42000 | 15.2 | 13 | 215662342 | All | USA,Canada
EL16KC1-042-230A** | CK40DT-50/60C+TDR | ML180DF110E60C | R-454B | - - - | - - - | - - - | 42000 | 15.5 | 13.4 | 215662343 | All | USA
EL16KC1-042-230A** | CK40DT-50/60C+TDR | ML193DF090XE48C | R-454B | - - - | - - - | - - - | 42000 | 15.2 | 13 | 215662344 | All | USA
EL16KC1-042-230A** | CK40DT-50/60C+TDR | ML196DF090XE48C | R-454B | - - - | - - - | - - - | 42000 | 15.5 | 13 | 215662345 | All | USA,Canada
EL16KC1-042-230A** | CK40DT-50/60C+TDR | ML196DF110XE60C | R-454B | - - - | - - - | - - - | 42000 | 15.5 | 13 | 215662346 | All | USA,Canada
EL16KC1-042-230A** | CK40DT-50/60C+TDR | ML296DF090XV60C | R-454B | - - - | - - - | - - - | 42000 | 15.2 | 13 | 215662347 | All | USA,Canada
EL16KC1-042-230A** | CK40DT-50/60C+TDR | SL280DF080NV60C | R-454B | - - - | - - - | - - - | 42000 | 15.4 | 13 | 215662348 | All | USA
EL16KC1-042-230A** | CK40DT-50/60C+TDR | SL280DF090V60C | R-454B | - - - | - - - | - - - | 42000 | 15.5 | 13.2 | 215662349 | All | USA
EL16KC1-042-230A** | CK40DT-50/60C+TDR | SL280DF110V60C | R-454B | - - - | - - - | - - - | 42000 | 15.5 | 13 | 215662350 | All | USA
EL16KC1-042-230A** | CK40DT-50/60C+TDR | SLP99DF090XV36C | R-454B | - - - | - - - | - - - | 42000 | 15.2 | 12.8 | 215662351 | All | USA,Canada
EL16KC1-042-230A** | CK40DT-50/60C+TDR | SLP99DF090XV48C | R-454B | - - - | - - - | - - - | 42000 | 15.2 | 12.8 | 215662352 | All | USA,Canada
EL16KC1-042-230A** | CK40DT-50/60C+TDR | SLP99DF090XV60C | R-454B | - - - | - - - | - - - | 42000 | 15.2 | 13 | 215662353 | All | USA,Canada
EL16KC1-042-230A** | CK40DT-50/60C+TDR | SLP99DF110XV60C | R-454B | - - - | - - - | - - - | 42000 | 15.2 | 12.8 | 215662354 | All | USA,Canada
EL16KC1-042-230A** | CK40DT-60D+TDR | EL297DF110XV60C | R-454B | - - - | - - - | - - - | 42000 | 15.2 | 13 | 217469062 | All | USA,Canada
EL16KC1-042-230A** | CK40DT-60D+TDR | SL280DF090V60C | R-454B | - - - | - - - | - - - | 42000 | 15.5 | 13.2 | 217469063 | All | USA
EL16KC1-042-230A** | CK40HT-24B+TDR | EL280UH045E36A | R-454B | - - - | - - - | - - - | 40000 | 14.7 | 12.4 | 215662355 | All | USA
EL16KC1-042-230A** | CK40HT-24B+TDR | EL280UH090E36B | R-454B | - - - | - - - | - - - | 40000 | 14.7 | 12.4 | 215662356 | All | USA
EL16KC1-042-230A** | CK40HT-24B+TDR | EL297UH070XV36B | R-454B | - - - | - - - | - - - | 40000 | 14.3 | 12.2 | 215662357 | All | USA,Canada
EL16KC1-042-230A** | CK40HT-24B+TDR | ML180UH070V36B | R-454B | - - - | - - - | - - - | 39500 | 14.7 | 12.4 | 215662359 | All | USA
EL16KC1-042-230A** | CK40HT-24B+TDR | ML180UH070V48B | R-454B | - - - | - - - | - - - | 40000 | 14.7 | 12.2 | 215662360 | All | USA
EL16KC1-042-230A** | CK40HT-24B+TDR | ML180UH090V48B | R-454B | - - - | - - - | - - - | 39500 | 14.4 | 12.2 | 215662361 | All | USA
EL16KC1-042-230A** | CK40HT-24B+TDR | ML296UH045XV36B | R-454B | - - - | - - - | - - - | 40500 | 14.3 | 12.2 | 215662362 | All | USA,Canada
EL16KC1-042-230A** | CK40HT-24B+TDR | ML296UH070XV36B | R-454B | - - - | - - - | - - - | 40500 | 14.3 | 12.2 | 215980978 | All | USA,Canada
EL16KC1-042-230A** | CK40HT-24B+TDR | SL280UH080NV48B | R-454B | - - - | - - - | - - - | 40000 | 14.3 | 12.4 | 215662363 | All | USA
EL16KC1-042-230A** | CK40HT-24B+TDR | SL280UH090V36B | R-454B | - - - | - - - | - - - | 40500 | 14.7 | 12.4 | 215662364 | All | USA
EL16KC1-042-230A** | CK40HT-24B+TDR | SL280UH090V48B | R-454B | - - - | - - - | - - - | 40500 | 14.7 | 12.4 | 215662365 | All | USA
EL16KC1-042-230A** | CK40HT-24B+TDR | SLP99UH070XV36B | R-454B | - - - | - - - | - - - | 40000 | 14.3 | 12.4 | 215662367 | All | USA,Canada
EL16KC1-042-230A** | CK40HT-30B+TDR | EL180UH080NE48B | R-454B | - - - | - - - | - - - | 41500 | 14.7 | 12.6 | 215662368 | All | USA
EL16KC1-042-230A** | CK40HT-30B+TDR | EL280UH045E36A | R-454B | - - - | - - - | - - - | 42000 | 15.2 | 13 | 215662369 | All | USA
EL16KC1-042-230A** | CK40HT-30B+TDR | EL280UH090E36B | R-454B | - - - | - - - | - - - | 42000 | 15.5 | 13 | 215662370 | All | USA
EL16KC1-042-230A** | CK40HT-30B+TDR | EL280UH090E48B | R-454B | - - - | - - - | - - - | 42000 | 15.5 | 13 | 215662371 | All | USA
EL16KC1-042-230A** | CK40HT-30B+TDR | EL280UH090XE48B | R-454B | - - - | - - - | - - - | 42000 | 15.5 | 13 | 215662372 | All | USA
EL16KC1-042-230A** | CK40HT-30B+TDR | EL297UH045XV36B | R-454B | - - - | - - - | - - - | 42000 | 14.3 | 12.4 | 215662373 | All | USA,Canada
EL16KC1-042-230A** | CK40HT-30B+TDR | EL297UH070XV36B | R-454B | - - - | - - - | - - - | 41500 | 15.2 | 12.8 | 215662374 | All | USA,Canada
EL16KC1-042-230A** | CK40HT-30B+TDR | ML180UH070V36B | R-454B | - - - | - - - | - - - | 41000 | 15.2 | 12.5 | 215662376 | All | USA
EL16KC1-042-230A** | CK40HT-30B+TDR | ML180UH070V48B | R-454B | - - - | - - - | - - - | 42000 | 15.5 | 13.2 | 215662377 | All | USA
EL16KC1-042-230A** | CK40HT-30B+TDR | ML180UH090E48B | R-454B | - - - | - - - | - - - | 41500 | 15.5 | 13 | 215662378 | All | USA
EL16KC1-042-230A** | CK40HT-30B+TDR | ML180UH090V48B | R-454B | - - - | - - - | - - - | 41000 | 15.2 | 12.8 | 215662379 | All | USA
EL16KC1-042-230A** | CK40HT-30B+TDR | ML180UH090XE48B | R-454B | - - - | - - - | - - - | 41500 | 15.5 | 13 | 215662380 | All | USA
EL16KC1-042-230A** | CK40HT-30B+TDR | ML196UH070XE48B | R-454B | - - - | - - - | - - - | 41000 | 14.4 | 12.2 | 215662381 | All | USA,Canada
EL16KC1-042-230A** | CK40HT-30B+TDR | ML296UH045XV36B | R-454B | - - - | - - - | - - - | 42000 | 14.7 | 12.8 | 215662382 | All | USA,Canada
EL16KC1-042-230A** | CK40HT-30B+TDR | ML296UH070XV36B | R-454B | - - - | - - - | - - - | 42000 | 14.7 | 12.8 | 215980954 | All | USA,Canada
EL16KC1-042-230A** | CK40HT-30B+TDR | SL280UH070V36A | R-454B | - - - | - - - | - - - | 42000 | 14.7 | 12.4 | 215662383 | All | USA
EL16KC1-042-230A** | CK40HT-30B+TDR | SL280UH080NV48B | R-454B | - - - | - - - | - - - | 42000 | 15.2 | 12.8 | 215662384 | All | USA
EL16KC1-042-230A** | CK40HT-30B+TDR | SL280UH090V36B | R-454B | - - - | - - - | - - - | 42000 | 15.5 | 13 | 215662385 | All | USA
EL16KC1-042-230A** | CK40HT-30B+TDR | SL280UH090V48B | R-454B | - - - | - - - | - - - | 42000 | 15.2 | 13 | 215662386 | All | USA
EL16KC1-042-230A** | CK40HT-30B+TDR | SL280UH090XV48B | R-454B | - - - | - - - | - - - | 42000 | 15.2 | 13 | 215662387 | All | USA
EL16KC1-042-230A** | CK40HT-30B+TDR | SLP99UH070XV36B | R-454B | - - - | - - - | - - - | 41500 | 15.2 | 12.8 | 215662389 | All | USA,Canada
EL16KC1-042-230A** | CK40HT-36B+TDR | EL180UH080NE48B | R-454B | - - - | - - - | - - - | 39500 | 14.3 | 12.2 | 215662390 | All | USA
EL16KC1-042-230A** | CK40HT-36B+TDR | EL280UH045E36A | R-454B | - - - | - - - | - - - | 40000 | 14.7 | 12.4 | 215662391 | All | USA
EL16KC1-042-230A** | CK40HT-36B+TDR | EL280UH070E36A | R-454B | - - - | - - - | - - - | 39500 | 14.3 | 12.2 | 215662392 | All | USA
EL16KC1-042-230A** | CK40HT-36B+TDR | EL280UH090E36B | R-454B | - - - | - - - | - - - | 40000 | 14.7 | 12.4 | 215662393 | All | USA
EL16KC1-042-230A** | CK40HT-36B+TDR | EL280UH090E48B | R-454B | - - - | - - - | - - - | 40000 | 14.7 | 12.4 | 215662394 | All | USA
EL16KC1-042-230A** | CK40HT-36B+TDR | EL280UH090XE48B | R-454B | - - - | - - - | - - - | 40000 | 14.7 | 12.4 | 215662395 | All | USA
EL16KC1-042-230A** | CK40HT-36B+TDR | EL297UH070XV36B | R-454B | - - - | - - - | - - - | 39500 | 14.3 | 12.2 | 215662396 | All | USA,Canada
EL16KC1-042-230A** | CK40HT-36B+TDR | ML180UH070V36B | R-454B | - - - | - - - | - - - | 39500 | 14.7 | 12.2 | 215662398 | All | USA
EL16KC1-042-230A** | CK40HT-36B+TDR | ML180UH070V48B | R-454B | - - - | - - - | - - - | 40000 | 14.7 | 12.2 | 215662399 | All | USA
EL16KC1-042-230A** | CK40HT-36B+TDR | ML180UH090E48B | R-454B | - - - | - - - | - - - | 40000 | 14.7 | 12.6 | 215662400 | All | USA
EL16KC1-042-230A** | CK40HT-36B+TDR | ML180UH090V48B | R-454B | - - - | - - - | - - - | 40000 | 14.3 | 12.2 | 215662401 | All | USA
EL16KC1-042-230A** | CK40HT-36B+TDR | ML180UH090XE48B | R-454B | - - - | - - - | - - - | 40000 | 14.7 | 12.6 | 215662402 | All | USA
EL16KC1-042-230A** | CK40HT-36B+TDR | ML296UH045XV36B | R-454B | - - - | - - - | - - - | 40000 | 14.3 | 12 | 215662403 | All | USA,Canada
EL16KC1-042-230A** | CK40HT-36B+TDR | ML296UH070XV36B | R-454B | - - - | - - - | - - - | 40000 | 14.3 | 12.2 | 215980980 | All | USA,Canada
EL16KC1-042-230A** | CK40HT-36B+TDR | SL280UH080NV48B | R-454B | - - - | - - - | - - - | 40000 | 14.3 | 12.2 | 215662404 | All | USA
EL16KC1-042-230A** | CK40HT-36B+TDR | SL280UH090V36B | R-454B | - - - | - - - | - - - | 40000 | 14.7 | 12.4 | 215662405 | All | USA
EL16KC1-042-230A** | CK40HT-36B+TDR | SL280UH090V48B | R-454B | - - - | - - - | - - - | 40000 | 14.7 | 12.4 | 215662406 | All | USA
EL16KC1-042-230A** | CK40HT-36B+TDR | SL280UH090XV48B | R-454B | - - - | - - - | - - - | 40000 | 14.7 | 12.4 | 215662407 | All | USA
EL16KC1-042-230A** | CK40HT-36B+TDR | SL297UH040NV36B | R-454B | - - - | - - - | - - - | 39500 | 14.3 | 12.2 | 215662408 | All | USA,Canada
EL16KC1-042-230A** | CK40HT-36B+TDR | SLP99UH070XV36B | R-454B | - - - | - - - | - - - | 39500 | 14.3 | 12.2 | 215662409 | All | USA,Canada
EL16KC1-042-230A** | CK40HT-36C+TDR | EL180UH100NE60C | R-454B | - - - | - - - | - - - | 40500 | 14.7 | 12.4 | 215662410 | All | USA
EL16KC1-042-230A** | CK40HT-36C+TDR | EL195UH080NE48C | R-454B | - - - | - - - | - - - | 40000 | 14.3 | 12.2 | 217505329 | All | USA
EL16KC1-042-230A** | CK40HT-36C+TDR | EL195UH100NE60C | R-454B | - - - | - - - | - - - | 40000 | 14.3 | 12 | 217505472 | All | USA
EL16KC1-042-230A** | CK40HT-36C+TDR | EL196UH090XE48C | R-454B | - - - | - - - | - - - | 40500 | 14.7 | 12.6 | 215662411 | All | USA,Canada
EL16KC1-042-230A** | CK40HT-36C+TDR | EL196UH110XE60C | R-454B | - - - | - - - | - - - | 41000 | 14.7 | 12.6 | 215662412 | All | USA,Canada
EL16KC1-042-230A** | CK40HT-36C+TDR | EL280UH110E48C | R-454B | - - - | - - - | - - - | 40500 | 15.2 | 12.8 | 215662413 | All | USA
EL16KC1-042-230A** | CK40HT-36C+TDR | EL280UH110E60C | R-454B | - - - | - - - | - - - | 41000 | 14.7 | 12.8 | 215662414 | All | USA
EL16KC1-042-230A** | CK40HT-36C+TDR | EL280UH110XE60C | R-454B | - - - | - - - | - - - | 41000 | 14.7 | 12.8 | 215662415 | All | USA
EL16KC1-042-230A** | CK40HT-36C+TDR | EL297UH090XE48C | R-454B | - - - | - - - | - - - | 40500 | 14.7 | 12.6 | 215662416 | All | USA,Canada
EL16KC1-042-230A** | CK40HT-36C+TDR | EL297UH090XV36C | R-454B | - - - | - - - | - - - | 40000 | 14.7 | 12.4 | 215662417 | All | USA,Canada
EL16KC1-042-230A** | CK40HT-36C+TDR | EL297UH090XV48C | R-454B | - - - | - - - | - - - | 40500 | 14.7 | 12.4 | 215662418 | All | USA,Canada
EL16KC1-042-230A** | CK40HT-36C+TDR | EL297UH090XV60C | R-454B | - - - | - - - | - - - | 40000 | 14.7 | 12.4 | 215662419 | All | USA,Canada
EL16KC1-042-230A** | CK40HT-36C+TDR | EL297UH110XE60C | R-454B | - - - | - - - | - - - | 40500 | 14.7 | 12.6 | 215662420 | All | USA,Canada
EL16KC1-042-230A** | CK40HT-36C+TDR | EL297UH110XV48C | R-454B | - - - | - - - | - - - | 40500 | 14.7 | 12.4 | 215662421 | All | USA,Canada
EL16KC1-042-230A** | CK40HT-36C+TDR | EL297UH110XV60C | R-454B | - - - | - - - | - - - | 40500 | 14.7 | 12.6 | 215662422 | All | USA,Canada
EL16KC1-042-230A** | CK40HT-36C+TDR | ML180UH090E60C | R-454B | - - - | - - - | - - - | 40500 | 15.2 | 12.8 | 215662423 | All | USA
EL16KC1-042-230A** | CK40HT-36C+TDR | ML180UH110E60C | R-454B | - - - | - - - | - - - | 41000 | 14.7 | 12.6 | 215662424 | All | USA
EL16KC1-042-230A** | CK40HT-36C+TDR | ML180UH110V60C | R-454B | - - - | - - - | - - - | 40500 | 15.2 | 12.5 | 215662425 | All | USA
EL16KC1-042-230A** | CK40HT-36C+TDR | ML180UH110XE60C | R-454B | - - - | - - - | - - - | 41000 | 14.7 | 12.6 | 215662426 | All | USA
EL16KC1-042-230A** | CK40HT-36C+TDR | ML193UH090XE36C | R-454B | - - - | - - - | - - - | 40500 | 14.7 | 12.4 | 215662427 | All | USA
EL16KC1-042-230A** | CK40HT-36C+TDR | ML193UH090XE48C | R-454B | - - - | - - - | - - - | 41000 | 14.3 | 12.4 | 215662428 | All | USA
EL16KC1-042-230A** | CK40HT-36C+TDR | ML193UH110XE48C | R-454B | - - - | - - - | - - - | 41000 | 14.7 | 12.4 | 215662429 | All | USA
EL16KC1-042-230A** | CK40HT-36C+TDR | ML193UH110XE60C | R-454B | - - - | - - - | - - - | 40500 | 14.7 | 12.6 | 215662430 | All | USA
EL16KC1-042-230A** | CK40HT-36C+TDR | ML196UH090XE36C | R-454B | - - - | - - - | - - - | 39500 | 14.4 | 12.2 | 215662431 | All | USA,Canada
EL16KC1-042-230A** | CK40HT-36C+TDR | ML196UH090XE48C | R-454B | - - - | - - - | - - - | 40000 | 14.7 | 12.6 | 215662432 | All | USA,Canada
EL16KC1-042-230A** | CK40HT-36C+TDR | ML196UH090XE60C | R-454B | - - - | - - - | - - - | 39500 | 14.7 | 12.2 | 215662433 | All | USA,Canada
EL16KC1-042-230A** | CK40HT-36C+TDR | ML196UH110XE60C | R-454B | - - - | - - - | - - - | 40500 | 14.7 | 12.6 | 215662434 | All | USA,Canada
EL16KC1-042-230A** | CK40HT-36C+TDR | ML296UH090XV48C | R-454B | - - - | - - - | - - - | 41000 | 14.7 | 12.4 | 215980983 | All | USA,Canada
EL16KC1-042-230A** | CK40HT-36C+TDR | ML296UH110XV60C | R-454B | - - - | - - - | - - - | 41000 | 14.7 | 12.6 | 215980985 | All | USA,Canada
EL16KC1-042-230A** | CK40HT-36C+TDR | SL280UH080NV60C | R-454B | - - - | - - - | - - - | 41500 | 14.7 | 12.6 | 215662435 | All | USA
EL16KC1-042-230A** | CK40HT-36C+TDR | SL280UH090V60C | R-454B | - - - | - - - | - - - | 41500 | 14.7 | 12.4 | 215662436 | All | USA
EL16KC1-042-230A** | CK40HT-36C+TDR | SL280UH090XV60C | R-454B | - - - | - - - | - - - | 41500 | 14.7 | 12.4 | 215662437 | All | USA
EL16KC1-042-230A** | CK40HT-36C+TDR | SL280UH100NV60C | R-454B | - - - | - - - | - - - | 41500 | 14.7 | 12.4 | 215662438 | All | USA
EL16KC1-042-230A** | CK40HT-36C+TDR | SL280UH110V60C | R-454B | - - - | - - - | - - - | 41000 | 14.7 | 12.4 | 215662439 | All | USA
EL16KC1-042-230A** | CK40HT-36C+TDR | SL280UH110XV60C | R-454B | - - - | - - - | - - - | 41000 | 14.7 | 12.4 | 215662440 | All | USA
EL16KC1-042-230A** | CK40HT-36C+TDR | SL297UH080NV60C | R-454B | - - - | - - - | - - - | 40500 | 14.7 | 12.4 | 217588964 | All | USA,Canada
EL16KC1-042-230A** | CK40HT-36C+TDR | SLP99UH090XV36C | R-454B | - - - | - - - | - - - | 40500 | 14.3 | 12.4 | 215662441 | All | USA,Canada
EL16KC1-042-230A** | CK40HT-36C+TDR | SLP99UH090XV48C | R-454B | - - - | - - - | - - - | 40500 | 14.3 | 12.4 | 215662442 | All | USA,Canada
EL16KC1-042-230A** | CK40HT-36C+TDR | SLP99UH090XV60C | R-454B | - - - | - - - | - - - | 40500 | 14.7 | 12.4 | 215662443 | All | USA,Canada
EL16KC1-042-230A** | CK40HT-36C+TDR | SLP99UH110XV60C | R-454B | - - - | - - - | - - - | 41500 | 14.3 | 12.4 | 215662444 | All | USA,Canada
EL16KC1-042-230A** | CK40HT-42B+TDR | - - - | R-454B | - - - | - - - | - - - | 42000 | 14.3 | 12.2 | 215662466 | All | USA,Canada
EL16KC1-042-230A** | CK40HT-42B+TDR | EL180UH080NE48B | R-454B | - - - | - - - | - - - | 42000 | 15.2 | 12.5 | 215662445 | All | USA
EL16KC1-042-230A** | CK40HT-42B+TDR | EL280UH045E36A | R-454B | - - - | - - - | - - - | 42000 | 15.5 | 13.2 | 215662446 | All | USA
EL16KC1-042-230A** | CK40HT-42B+TDR | EL280UH090E36B | R-454B | - - - | - - - | - - - | 42000 | 15.5 | 13.2 | 215662447 | All | USA
EL16KC1-042-230A** | CK40HT-42B+TDR | EL280UH090E48B | R-454B | - - - | - - - | - - - | 42000 | 15.6 | 13 | 215662448 | All | USA
EL16KC1-042-230A** | CK40HT-42B+TDR | EL280UH090XE48B | R-454B | - - - | - - - | - - - | 42000 | 16 | 13.4 | 215662449 | All | USA
EL16KC1-042-230A** | CK40HT-42B+TDR | EL297UH045XV36B | R-454B | - - - | - - - | - - - | 42000 | 14.7 | 12.2 | 215662450 | All | USA,Canada
EL16KC1-042-230A** | CK40HT-42B+TDR | EL297UH070XV36B | R-454B | - - - | - - - | - - - | 42000 | 15.5 | 13 | 215662451 | All | USA,Canada
EL16KC1-042-230A** | CK40HT-42B+TDR | ML180UH070V36B | R-454B | - - - | - - - | - - - | 42000 | 15.4 | 13 | 215662453 | All | USA
EL16KC1-042-230A** | CK40HT-42B+TDR | ML180UH070V48B | R-454B | - - - | - - - | - - - | 42000 | 16 | 13 | 215662454 | All | USA
EL16KC1-042-230A** | CK40HT-42B+TDR | ML180UH090E48B | R-454B | - - - | - - - | - - - | 42000 | 16 | 13 | 215662455 | All | USA
EL16KC1-042-230A** | CK40HT-42B+TDR | ML180UH090V48B | R-454B | - - - | - - - | - - - | 42000 | 15.5 | 12.5 | 215662456 | All | USA
EL16KC1-042-230A** | CK40HT-42B+TDR | ML180UH090XE48B | R-454B | - - - | - - - | - - - | 42000 | 16 | 13 | 215662457 | All | USA
EL16KC1-042-230A** | CK40HT-42B+TDR | ML196UH070XE48B | R-454B | - - - | - - - | - - - | 42000 | 14.7 | 12.2 | 215662458 | All | USA,Canada
EL16KC1-042-230A** | CK40HT-42B+TDR | ML296UH045XV36B | R-454B | - - - | - - - | - - - | 42000 | 15.2 | 12.5 | 215662459 | All | USA,Canada
EL16KC1-042-230A** | CK40HT-42B+TDR | ML296UH070XV36B | R-454B | - - - | - - - | - - - | 43000 | 15.5 | 13 | 215980956 | All | USA,Canada
EL16KC1-042-230A** | CK40HT-42B+TDR | SL280UH080NV48B | R-454B | - - - | - - - | - - - | 42000 | 15.5 | 13.2 | 215662460 | All | USA
EL16KC1-042-230A** | CK40HT-42B+TDR | SL280UH090V36B | R-454B | - - - | - - - | - - - | 42000 | 15.5 | 13.2 | 215662461 | All | USA
EL16KC1-042-230A** | CK40HT-42B+TDR | SL280UH090V48B | R-454B | - - - | - - - | - - - | 42000 | 15.5 | 12.5 | 215662462 | All | USA
EL16KC1-042-230A** | CK40HT-42B+TDR | SL280UH090XV48B | R-454B | - - - | - - - | - - - | 42000 | 15.5 | 12.5 | 215662463 | All | USA
EL16KC1-042-230A** | CK40HT-42B+TDR | SL297UH040NV36B | R-454B | - - - | - - - | - - - | 42000 | 15.5 | 13 | 215662464 | All | USA,Canada
EL16KC1-042-230A** | CK40HT-42B+TDR | SL297UH060NV36B | R-454B | - - - | - - - | - - - | 42000 | 15.2 | 12.8 | 217588877 | All | USA,Canada
EL16KC1-042-230A** | CK40HT-42B+TDR | SLP99UH070XV36B | R-454B | - - - | - - - | - - - | 42000 | 15.5 | 13 | 215662465 | All | USA,Canada
EL16KC1-042-230A** | CK40HT-42C+TDR | EL180UH100NE60C | R-454B | - - - | - - - | - - - | 42000 | 15.2 | 12.5 | 215662467 | All | USA
EL16KC1-042-230A** | CK40HT-42C+TDR | EL195UH080NE48C | R-454B | - - - | - - - | - - - | 42000 | 15.2 | 12.8 | 217505332 | All | USA
EL16KC1-042-230A** | CK40HT-42C+TDR | EL195UH100NE60C | R-454B | - - - | - - - | - - - | 42000 | 14.7 | 12.8 | 217505457 | All | USA
EL16KC1-042-230A** | CK40HT-42C+TDR | EL196UH090XE48C | R-454B | - - - | - - - | - - - | 42000 | 15.5 | 13 | 215662468 | All | USA,Canada
EL16KC1-042-230A** | CK40HT-42C+TDR | EL196UH110XE60C | R-454B | - - - | - - - | - - - | 42000 | 15.5 | 13.2 | 215662469 | All | USA,Canada
EL16KC1-042-230A** | CK40HT-42C+TDR | EL280UH110E48C | R-454B | - - - | - - - | - - - | 42000 | 15.8 | 13.4 | 215662470 | All | USA
EL16KC1-042-230A** | CK40HT-42C+TDR | EL280UH110E60C | R-454B | - - - | - - - | - - - | 42000 | 15.6 | 13 | 215662471 | All | USA
EL16KC1-042-230A** | CK40HT-42C+TDR | EL280UH110XE60C | R-454B | - - - | - - - | - - - | 42000 | 15.6 | 13 | 215662472 | All | USA
EL16KC1-042-230A** | CK40HT-42C+TDR | EL297UH045XV36B | R-454B | - - - | - - - | - - - | 42000 | 14.7 | 12.6 | 215662473 | All | USA,Canada
EL16KC1-042-230A** | CK40HT-42C+TDR | EL297UH090XE48C | R-454B | - - - | - - - | - - - | 42000 | 15.5 | 13 | 215662474 | All | USA,Canada
EL16KC1-042-230A** | CK40HT-42C+TDR | EL297UH090XV36C | R-454B | - - - | - - - | - - - | 42000 | 15.5 | 12.5 | 215662475 | All | USA,Canada
EL16KC1-042-230A** | CK40HT-42C+TDR | EL297UH090XV48C | R-454B | - - - | - - - | - - - | 42000 | 15.2 | 12.5 | 215662476 | All | USA,Canada
EL16KC1-042-230A** | CK40HT-42C+TDR | EL297UH090XV60C | R-454B | - - - | - - - | - - - | 42000 | 15.2 | 13 | 215662477 | All | USA,Canada
EL16KC1-042-230A** | CK40HT-42C+TDR | EL297UH110XE60C | R-454B | - - - | - - - | - - - | 42000 | 15.5 | 13.2 | 215662478 | All | USA,Canada
EL16KC1-042-230A** | CK40HT-42C+TDR | EL297UH110XV48C | R-454B | - - - | - - - | - - - | 42000 | 15.5 | 13 | 215662479 | All | USA,Canada
EL16KC1-042-230A** | CK40HT-42C+TDR | EL297UH110XV60C | R-454B | - - - | - - - | - - - | 42000 | 15.5 | 12.5 | 215662480 | All | USA,Canada
EL16KC1-042-230A** | CK40HT-42C+TDR | ML180UH090E48B | R-454B | - - - | - - - | - - - | 42000 | 15.8 | 13 | 215662481 | All | USA
EL16KC1-042-230A** | CK40HT-42C+TDR | ML180UH090E60C | R-454B | - - - | - - - | - - - | 42000 | 15.8 | 13.4 | 215662482 | All | USA
EL16KC1-042-230A** | CK40HT-42C+TDR | ML180UH110E60C | R-454B | - - - | - - - | - - - | 42000 | 15.5 | 13.2 | 215662483 | All | USA
EL16KC1-042-230A** | CK40HT-42C+TDR | ML180UH110V60C | R-454B | - - - | - - - | - - - | 42000 | 15.8 | 13.4 | 215662484 | All | USA
EL16KC1-042-230A** | CK40HT-42C+TDR | ML180UH110XE60C | R-454B | - - - | - - - | - - - | 42000 | 15.5 | 13.2 | 215662485 | All | USA
EL16KC1-042-230A** | CK40HT-42C+TDR | ML193UH090XE36C | R-454B | - - - | - - - | - - - | 42000 | 15.5 | 13.2 | 215662486 | All | USA
EL16KC1-042-230A** | CK40HT-42C+TDR | ML193UH090XE48C | R-454B | - - - | - - - | - - - | 41500 | 15.5 | 13 | 215662487 | All | USA
EL16KC1-042-230A** | CK40HT-42C+TDR | ML193UH110XE48C | R-454B | - - - | - - - | - - - | 41500 | 15.5 | 13 | 215662488 | All | USA
EL16KC1-042-230A** | CK40HT-42C+TDR | ML193UH110XE60C | R-454B | - - - | - - - | - - - | 42000 | 15.5 | 13 | 215662489 | All | USA
EL16KC1-042-230A** | CK40HT-42C+TDR | ML196UH090XE36C | R-454B | - - - | - - - | - - - | 42000 | 15.2 | 12.5 | 215662490 | All | USA,Canada
EL16KC1-042-230A** | CK40HT-42C+TDR | ML196UH090XE48C | R-454B | - - - | - - - | - - - | 41500 | 15.5 | 13 | 215662491 | All | USA,Canada
EL16KC1-042-230A** | CK40HT-42C+TDR | ML196UH090XE60C | R-454B | - - - | - - - | - - - | 42000 | 15.5 | 13.2 | 215662492 | All | USA,Canada
EL16KC1-042-230A** | CK40HT-42C+TDR | ML196UH110XE60C | R-454B | - - - | - - - | - - - | 42000 | 15.5 | 13 | 215662493 | All | USA,Canada
EL16KC1-042-230A** | CK40HT-42C+TDR | ML296UH070XV36B | R-454B | - - - | - - - | - - - | 42500 | 15.2 | 12.8 | 215980962 | All | USA,Canada
EL16KC1-042-230A** | CK40HT-42C+TDR | ML296UH090XV48C | R-454B | - - - | - - - | - - - | 43000 | 15.5 | 13 | 215980958 | All | USA,Canada
EL16KC1-042-230A** | CK40HT-42C+TDR | ML296UH110XV60C | R-454B | - - - | - - - | - - - | 43000 | 15.5 | 13 | 215980960 | All | USA,Canada
EL16KC1-042-230A** | CK40HT-42C+TDR | SL280UH080NV48B | R-454B | - - - | - - - | - - - | 42000 | 15.5 | 13 | 215662494 | All | USA
EL16KC1-042-230A** | CK40HT-42C+TDR | SL280UH080NV60C | R-454B | - - - | - - - | - - - | 42000 | 15.5 | 13 | 215662495 | All | USA
EL16KC1-042-230A** | CK40HT-42C+TDR | SL280UH090V60C | R-454B | - - - | - - - | - - - | 42000 | 15.4 | 13 | 215662496 | All | USA
EL16KC1-042-230A** | CK40HT-42C+TDR | SL280UH090XV60C | R-454B | - - - | - - - | - - - | 42000 | 15.4 | 13 | 215662497 | All | USA
EL16KC1-042-230A** | CK40HT-42C+TDR | SL280UH100NV60C | R-454B | - - - | - - - | - - - | 42000 | 15.5 | 13 | 215662498 | All | USA
EL16KC1-042-230A** | CK40HT-42C+TDR | SL280UH110V60C | R-454B | - - - | - - - | - - - | 42000 | 15.5 | 13 | 215662499 | All | USA
EL16KC1-042-230A** | CK40HT-42C+TDR | SL280UH110XV60C | R-454B | - - - | - - - | - - - | 42000 | 15.5 | 13 | 215662500 | All | USA
EL16KC1-042-230A** | CK40HT-42C+TDR | SL297UH040NV36B | R-454B | - - - | - - - | - - - | 42000 | 15.5 | 13 | 215662501 | All | USA,Canada
EL16KC1-042-230A** | CK40HT-42C+TDR | SL297UH060NV36B | R-454B | - - - | - - - | - - - | 42000 | 14.7 | 12.6 | 217588878 | All | USA,Canada
EL16KC1-042-230A** | CK40HT-42C+TDR | SL297UH080NV48C | R-454B | - - - | - - - | - - - | 42000 | 14.7 | 12.6 | 217588909 | All | USA,Canada
EL16KC1-042-230A** | CK40HT-42C+TDR | SL297UH080NV60C | R-454B | - - - | - - - | - - - | 42000 | 15.5 | 13 | 217588965 | All | USA,Canada
EL16KC1-042-230A** | CK40HT-42C+TDR | SLP99UH090XV36C | R-454B | - - - | - - - | - - - | 42000 | 15.2 | 12.5 | 215662502 | All | USA,Canada
EL16KC1-042-230A** | CK40HT-42C+TDR | SLP99UH090XV48C | R-454B | - - - | - - - | - - - | 42000 | 15.2 | 12.5 | 215662503 | All | USA,Canada
EL16KC1-042-230A** | CK40HT-42C+TDR | SLP99UH090XV60C | R-454B | - - - | - - - | - - - | 42000 | 15.2 | 13 | 215662504 | All | USA,Canada
EL16KC1-042-230A** | CK40HT-42C+TDR | SLP99UH110XV60C | R-454B | - - - | - - - | - - - | 42000 | 15.2 | 12.5 | 215662505 | All | USA,Canada
EL16KC1-042-230A** | CK40HT-48B+TDR | EL180UH080NE48B | R-454B | - - - | - - - | - - - | 40500 | 14.7 | 12.6 | 215662506 | All | USA
EL16KC1-042-230A** | CK40HT-48B+TDR | EL280UH045E36A | R-454B | - - - | - - - | - - - | 41500 | 15.2 | 13 | 215662507 | All | USA
EL16KC1-042-230A** | CK40HT-48B+TDR | EL280UH090E36B | R-454B | - - - | - - - | - - - | 41000 | 15.2 | 12.5 | 215662508 | All | USA
EL16KC1-042-230A** | CK40HT-48B+TDR | EL280UH090E48B | R-454B | - - - | - - - | - - - | 41000 | 15.2 | 13 | 215662509 | All | USA
EL16KC1-042-230A** | CK40HT-48B+TDR | EL280UH090XE48B | R-454B | - - - | - - - | - - - | 42000 | 15.5 | 13 | 215662510 | All | USA
EL16KC1-042-230A** | CK40HT-48B+TDR | EL297UH045XV36B | R-454B | - - - | - - - | - - - | 41500 | 14.4 | 12.2 | 215662511 | All | USA,Canada
EL16KC1-042-230A** | CK40HT-48B+TDR | EL297UH070XV36B | R-454B | - - - | - - - | - - - | 41500 | 14.7 | 12.2 | 215662512 | All | USA,Canada
EL16KC1-042-230A** | CK40HT-48B+TDR | ML180UH070V36B | R-454B | - - - | - - - | - - - | 41000 | 15.2 | 12.5 | 215662514 | All | USA
EL16KC1-042-230A** | CK40HT-48B+TDR | ML180UH070V48B | R-454B | - - - | - - - | - - - | 42000 | 15.5 | 13.2 | 215662515 | All | USA
EL16KC1-042-230A** | CK40HT-48B+TDR | ML180UH090E48B | R-454B | - - - | - - - | - - - | 41000 | 15.5 | 13 | 215662516 | All | USA
EL16KC1-042-230A** | CK40HT-48B+TDR | ML180UH090V48B | R-454B | - - - | - - - | - - - | 41500 | 15.2 | 12.8 | 215662517 | All | USA
EL16KC1-042-230A** | CK40HT-48B+TDR | ML180UH090XE48B | R-454B | - - - | - - - | - - - | 41000 | 15.5 | 13 | 215662518 | All | USA
EL16KC1-042-230A** | CK40HT-48B+TDR | ML196UH070XE48B | R-454B | - - - | - - - | - - - | 41000 | 14.4 | 12.2 | 215662523 | All | USA,Canada
EL16KC1-042-230A** | CK40HT-48B+TDR | ML296UH045XV36B | R-454B | - - - | - - - | - - - | 41500 | 14.7 | 12.6 | 215662525 | All | USA,Canada
EL16KC1-042-230A** | CK40HT-48B+TDR | ML296UH070XV36B | R-454B | - - - | - - - | - - - | 42000 | 14.7 | 12.2 | 215980964 | All | USA,Canada
EL16KC1-042-230A** | CK40HT-48B+TDR | SL280UH080NV48B | R-454B | - - - | - - - | - - - | 41500 | 14.7 | 12.8 | 215662526 | All | USA
EL16KC1-042-230A** | CK40HT-48B+TDR | SL280UH090V36B | R-454B | - - - | - - - | - - - | 41500 | 15.2 | 12.5 | 215662527 | All | USA
EL16KC1-042-230A** | CK40HT-48B+TDR | SL280UH090V48B | R-454B | - - - | - - - | - - - | 41500 | 15.2 | 12.2 | 215662528 | All | USA
EL16KC1-042-230A** | CK40HT-48B+TDR | SL280UH090XV48B | R-454B | - - - | - - - | - - - | 41500 | 15.2 | 12.2 | 215662529 | All | USA
EL16KC1-042-230A** | CK40HT-48B+TDR | SL297UH040NV36B | R-454B | - - - | - - - | - - - | 41500 | 14.7 | 12.2 | 215662530 | All | USA,Canada
EL16KC1-042-230A** | CK40HT-48B+TDR | SL297UH060NV36B | R-454B | - - - | - - - | - - - | 42000 | 14.7 | 12.4 | 217588879 | All | USA,Canada
EL16KC1-042-230A** | CK40HT-48B+TDR | SLP99UH070XV36B | R-454B | - - - | - - - | - - - | 41500 | 15.2 | 12.2 | 215662531 | All | USA,Canada
EL16KC1-042-230A** | CK40HT-48C+TDR | EL180UH100NE60C | R-454B | - - - | - - - | - - - | 41500 | 15.2 | 12.5 | 215662532 | All | USA
EL16KC1-042-230A** | CK40HT-48C+TDR | EL195UH080NE48C | R-454B | - - - | - - - | - - - | 42000 | 14.7 | 12.8 | 217490894 | All | USA
EL16KC1-042-230A** | CK40HT-48C+TDR | EL195UH100NE60C | R-454B | - - - | - - - | - - - | 42000 | 14.7 | 12.6 | 217505461 | All | USA
EL16KC1-042-230A** | CK40HT-48C+TDR | EL196UH090XE48C | R-454B | - - - | - - - | - - - | 41000 | 15.2 | 13 | 215662533 | All | USA,Canada
EL16KC1-042-230A** | CK40HT-48C+TDR | EL196UH110XE60C | R-454B | - - - | - - - | - - - | 42000 | 15.5 | 13 | 215662534 | All | USA,Canada
EL16KC1-042-230A** | CK40HT-48C+TDR | EL280UH110E48C | R-454B | - - - | - - - | - - - | 42000 | 15.5 | 13 | 215662535 | All | USA
EL16KC1-042-230A** | CK40HT-48C+TDR | EL280UH110E60C | R-454B | - - - | - - - | - - - | 42000 | 15.5 | 13 | 215662536 | All | USA
EL16KC1-042-230A** | CK40HT-48C+TDR | EL280UH110XE60C | R-454B | - - - | - - - | - - - | 42000 | 15.5 | 13 | 215662537 | All | USA
EL16KC1-042-230A** | CK40HT-48C+TDR | EL297UH090XE48C | R-454B | - - - | - - - | - - - | 41500 | 15.5 | 13 | 215662538 | All | USA,Canada
EL16KC1-042-230A** | CK40HT-48C+TDR | EL297UH090XV36C | R-454B | - - - | - - - | - - - | 41500 | 15.2 | 13 | 215662539 | All | USA,Canada
EL16KC1-042-230A** | CK40HT-48C+TDR | EL297UH090XV48C | R-454B | - - - | - - - | - - - | 42000 | 15.2 | 12.5 | 215662540 | All | USA,Canada
EL16KC1-042-230A** | CK40HT-48C+TDR | EL297UH090XV60C | R-454B | - - - | - - - | - - - | 42000 | 15.2 | 12.5 | 215662541 | All | USA,Canada
EL16KC1-042-230A** | CK40HT-48C+TDR | EL297UH110XE60C | R-454B | - - - | - - - | - - - | 42000 | 15.5 | 13 | 215662542 | All | USA,Canada
EL16KC1-042-230A** | CK40HT-48C+TDR | EL297UH110XV48C | R-454B | - - - | - - - | - - - | 42000 | 15.2 | 12.5 | 215662543 | All | USA,Canada
EL16KC1-042-230A** | CK40HT-48C+TDR | EL297UH110XV60C | R-454B | - - - | - - - | - - - | 41500 | 15.2 | 13 | 215662544 | All | USA,Canada
EL16KC1-042-230A** | CK40HT-48C+TDR | ML180UH090E60C | R-454B | - - - | - - - | - - - | 41000 | 15.5 | 13 | 215662545 | All | USA
EL16KC1-042-230A** | CK40HT-48C+TDR | ML180UH110E60C | R-454B | - - - | - - - | - - - | 42000 | 15.5 | 13 | 215662546 | All | USA
EL16KC1-042-230A** | CK40HT-48C+TDR | ML180UH110V60C | R-454B | - - - | - - - | - - - | 42000 | 15.5 | 13 | 215662547 | All | USA
EL16KC1-042-230A** | CK40HT-48C+TDR | ML180UH110XE60C | R-454B | - - - | - - - | - - - | 42000 | 15.5 | 13 | 215662548 | All | USA
EL16KC1-042-230A** | CK40HT-48C+TDR | ML193UH090XE36C | R-454B | - - - | - - - | - - - | 42000 | 15.5 | 13 | 215662549 | All | USA
EL16KC1-042-230A** | CK40HT-48C+TDR | ML193UH090XE48C | R-454B | - - - | - - - | - - - | 42000 | 15.2 | 12.5 | 215662550 | All | USA
EL16KC1-042-230A** | CK40HT-48C+TDR | ML193UH110XE48C | R-454B | - - - | - - - | - - - | 42000 | 15.2 | 12.5 | 215662551 | All | USA
EL16KC1-042-230A** | CK40HT-48C+TDR | ML193UH110XE60C | R-454B | - - - | - - - | - - - | 41500 | 15.5 | 13 | 215662552 | All | USA
EL16KC1-042-230A** | CK40HT-48C+TDR | ML196UH090XE36C | R-454B | - - - | - - - | - - - | 41000 | 15.2 | 12.8 | 215662553 | All | USA,Canada
EL16KC1-042-230A** | CK40HT-48C+TDR | ML196UH090XE48C | R-454B | - - - | - - - | - - - | 41000 | 15.5 | 13 | 215662554 | All | USA,Canada
EL16KC1-042-230A** | CK40HT-48C+TDR | ML196UH090XE60C | R-454B | - - - | - - - | - - - | 41500 | 15.5 | 13 | 215662555 | All | USA,Canada
EL16KC1-042-230A** | CK40HT-48C+TDR | ML196UH110XE60C | R-454B | - - - | - - - | - - - | 42000 | 15.5 | 13 | 215662556 | All | USA,Canada
EL16KC1-042-230A** | CK40HT-48C+TDR | ML296UH090XV48C | R-454B | - - - | - - - | - - - | 42500 | 15.2 | 12.5 | 215980966 | All | USA,Canada
EL16KC1-042-230A** | CK40HT-48C+TDR | ML296UH110XV60C | R-454B | - - - | - - - | - - - | 42500 | 15.5 | 13 | 215980968 | All | USA,Canada
EL16KC1-042-230A** | CK40HT-48C+TDR | SL280UH080NV48B | R-454B | - - - | - - - | - - - | 42000 | 15.2 | 13 | 215662557 | All | USA
EL16KC1-042-230A** | CK40HT-48C+TDR | SL280UH080NV60C | R-454B | - - - | - - - | - - - | 42000 | 15.5 | 13 | 215662558 | All | USA
EL16KC1-042-230A** | CK40HT-48C+TDR | SL280UH090V60C | R-454B | - - - | - - - | - - - | 42000 | 15.2 | 12.5 | 215662559 | All | USA
EL16KC1-042-230A** | CK40HT-48C+TDR | SL280UH090XV60C | R-454B | - - - | - - - | - - - | 42000 | 15.2 | 12.5 | 215662560 | All | USA
EL16KC1-042-230A** | CK40HT-48C+TDR | SL280UH100NV60C | R-454B | - - - | - - - | - - - | 42000 | 15.2 | 13 | 215662561 | All | USA
EL16KC1-042-230A** | CK40HT-48C+TDR | SL280UH110V60C | R-454B | - - - | - - - | - - - | 42000 | 15.2 | 12.5 | 215662562 | All | USA
EL16KC1-042-230A** | CK40HT-48C+TDR | SL280UH110XV60C | R-454B | - - - | - - - | - - - | 42000 | 15.2 | 12.5 | 215662563 | All | USA
EL16KC1-042-230A** | CK40HT-48C+TDR | SL297UH080NV48C | R-454B | - - - | - - - | - - - | 41500 | 14.7 | 12.4 | 217588910 | All | USA,Canada
EL16KC1-042-230A** | CK40HT-48C+TDR | SL297UH080NV60C | R-454B | - - - | - - - | - - - | 42000 | 15.2 | 13 | 217588966 | All | USA,Canada
EL16KC1-042-230A** | CK40HT-48C+TDR | SLP99UH090XV36C | R-454B | - - - | - - - | - - - | 42000 | 15.2 | 12.5 | 215662564 | All | USA,Canada
EL16KC1-042-230A** | CK40HT-48C+TDR | SLP99UH090XV48C | R-454B | - - - | - - - | - - - | 42000 | 15.2 | 12.5 | 215662565 | All | USA,Canada
EL16KC1-042-230A** | CK40HT-48C+TDR | SLP99UH090XV60C | R-454B | - - - | - - - | - - - | 42000 | 15.2 | 12.5 | 215662566 | All | USA,Canada
EL16KC1-042-230A** | CK40HT-48C+TDR | SLP99UH110XV60C | R-454B | - - - | - - - | - - - | 42000 | 15.2 | 12.5 | 215662567 | All | USA,Canada
EL16KC1-042-230A** | CK40HT-51/61C+TDR | - - - | R-454B | - - - | - - - | - - - | 42000 | 14.3 | 12.2 | 215662604 | All | USA,Canada
EL16KC1-042-230A** | CK40HT-51/61C+TDR | EL180UH100NE60C | R-454B | - - - | - - - | - - - | 42000 | 15.5 | 13 | 215662568 | All | USA
EL16KC1-042-230A** | CK40HT-51/61C+TDR | EL195UH080NE48C | R-454B | - - - | - - - | - - - | 42000 | 15.2 | 13 | 217505334 | All | USA
EL16KC1-042-230A** | CK40HT-51/61C+TDR | EL195UH100NE60C | R-454B | - - - | - - - | - - - | 42000 | 15.2 | 12.8 | 217505463 | All | USA
EL16KC1-042-230A** | CK40HT-51/61C+TDR | EL196UH090XE48C | R-454B | - - - | - - - | - - - | 42000 | 15.5 | 13 | 215662569 | All | USA,Canada
EL16KC1-042-230A** | CK40HT-51/61C+TDR | EL196UH110XE60C | R-454B | - - - | - - - | - - - | 42000 | 15.8 | 13 | 215662570 | All | USA,Canada
EL16KC1-042-230A** | CK40HT-51/61C+TDR | EL280UH110E48C | R-454B | - - - | - - - | - - - | 42000 | 16 | 13.4 | 215662571 | All | USA
EL16KC1-042-230A** | CK40HT-51/61C+TDR | EL280UH110E60C | R-454B | - - - | - - - | - - - | 42000 | 16 | 13.4 | 215662572 | All | USA
EL16KC1-042-230A** | CK40HT-51/61C+TDR | EL280UH110XE60C | R-454B | - - - | - - - | - - - | 42000 | 16 | 13.4 | 215662573 | All | USA
EL16KC1-042-230A** | CK40HT-51/61C+TDR | EL297UH090XE48C | R-454B | - - - | - - - | - - - | 42000 | 15.6 | 13 | 215662574 | All | USA,Canada
EL16KC1-042-230A** | CK40HT-51/61C+TDR | EL297UH090XV36C | R-454B | - - - | - - - | - - - | 42000 | 15.5 | 13 | 215662575 | All | USA,Canada
EL16KC1-042-230A** | CK40HT-51/61C+TDR | EL297UH090XV48C | R-454B | - - - | - - - | - - - | 42000 | 15.5 | 13 | 215662576 | All | USA,Canada
EL16KC1-042-230A** | CK40HT-51/61C+TDR | EL297UH090XV60C | R-454B | - - - | - - - | - - - | 42000 | 15.5 | 13 | 215662577 | All | USA,Canada
EL16KC1-042-230A** | CK40HT-51/61C+TDR | EL297UH110XE60C | R-454B | - - - | - - - | - - - | 42000 | 15.8 | 13 | 215662578 | All | USA,Canada
EL16KC1-042-230A** | CK40HT-51/61C+TDR | EL297UH110XV48C | R-454B | - - - | - - - | - - - | 42000 | 15.5 | 13 | 215662579 | All | USA,Canada
EL16KC1-042-230A** | CK40HT-51/61C+TDR | EL297UH110XV60C | R-454B | - - - | - - - | - - - | 42000 | 15.4 | 13 | 215662580 | All | USA,Canada
EL16KC1-042-230A** | CK40HT-51/61C+TDR | ML180UH090E60C | R-454B | - - - | - - - | - - - | 42000 | 16 | 13.5 | 215662581 | All | USA
EL16KC1-042-230A** | CK40HT-51/61C+TDR | ML180UH110E60C | R-454B | - - - | - - - | - - - | 42000 | 15.8 | 13 | 215662582 | All | USA
EL16KC1-042-230A** | CK40HT-51/61C+TDR | ML180UH110V60C | R-454B | - - - | - - - | - - - | 42000 | 16 | 13 | 215662583 | All | USA
EL16KC1-042-230A** | CK40HT-51/61C+TDR | ML180UH110XE60C | R-454B | - - - | - - - | - - - | 42000 | 15.8 | 13 | 215662584 | All | USA
EL16KC1-042-230A** | CK40HT-51/61C+TDR | ML193UH090XE36C | R-454B | - - - | - - - | - - - | 42000 | 15.5 | 13.2 | 215662585 | All | USA
EL16KC1-042-230A** | CK40HT-51/61C+TDR | ML193UH090XE48C | R-454B | - - - | - - - | - - - | 42000 | 15.8 | 13 | 215662586 | All | USA
EL16KC1-042-230A** | CK40HT-51/61C+TDR | ML193UH110XE48C | R-454B | - - - | - - - | - - - | 42000 | 16 | 13 | 215662587 | All | USA
EL16KC1-042-230A** | CK40HT-51/61C+TDR | ML193UH110XE60C | R-454B | - - - | - - - | - - - | 42000 | 15.8 | 13 | 215662588 | All | USA
EL16KC1-042-230A** | CK40HT-51/61C+TDR | ML196UH090XE36C | R-454B | - - - | - - - | - - - | 42000 | 15.5 | 13 | 215662589 | All | USA,Canada
EL16KC1-042-230A** | CK40HT-51/61C+TDR | ML196UH090XE48C | R-454B | - - - | - - - | - - - | 42000 | 15.8 | 13 | 215662590 | All | USA,Canada
EL16KC1-042-230A** | CK40HT-51/61C+TDR | ML196UH090XE60C | R-454B | - - - | - - - | - - - | 42000 | 15.6 | 13 | 215662591 | All | USA,Canada
EL16KC1-042-230A** | CK40HT-51/61C+TDR | ML196UH110XE60C | R-454B | - - - | - - - | - - - | 42000 | 15.5 | 13 | 215662592 | All | USA,Canada
EL16KC1-042-230A** | CK40HT-51/61C+TDR | ML296UH090XV48C | R-454B | - - - | - - - | - - - | 43000 | 15.5 | 13 | 215980970 | All | USA,Canada
EL16KC1-042-230A** | CK40HT-51/61C+TDR | ML296UH110XV60C | R-454B | - - - | - - - | - - - | 43500 | 15.5 | 13 | 215980972 | All | USA,Canada
EL16KC1-042-230A** | CK40HT-51/61C+TDR | SL280UH080NV48B | R-454B | - - - | - - - | - - - | 42000 | 15.5 | 13.2 | 215662593 | All | USA
EL16KC1-042-230A** | CK40HT-51/61C+TDR | SL280UH080NV60C | R-454B | - - - | - - - | - - - | 42000 | 16 | 13.4 | 215662594 | All | USA
EL16KC1-042-230A** | CK40HT-51/61C+TDR | SL280UH090V60C | R-454B | - - - | - - - | - - - | 42000 | 15.6 | 13 | 215662595 | All | USA
EL16KC1-042-230A** | CK40HT-51/61C+TDR | SL280UH090XV60C | R-454B | - - - | - - - | - - - | 42000 | 15.6 | 13 | 215662596 | All | USA
EL16KC1-042-230A** | CK40HT-51/61C+TDR | SL280UH100NV60C | R-454B | - - - | - - - | - - - | 42000 | 15.8 | 13 | 215662597 | All | USA
EL16KC1-042-230A** | CK40HT-51/61C+TDR | SL280UH110V60C | R-454B | - - - | - - - | - - - | 42000 | 15.5 | 13 | 215662598 | All | USA
EL16KC1-042-230A** | CK40HT-51/61C+TDR | SL280UH110XV60C | R-454B | - - - | - - - | - - - | 42000 | 15.5 | 13 | 215662599 | All | USA
EL16KC1-042-230A** | CK40HT-51/61C+TDR | SL297UH080NV48C | R-454B | - - - | - - - | - - - | 42000 | 15.2 | 12.8 | 217588911 | All | USA,Canada
EL16KC1-042-230A** | CK40HT-51/61C+TDR | SL297UH080NV60C | R-454B | - - - | - - - | - - - | 42000 | 15.5 | 13 | 217588967 | All | USA,Canada
EL16KC1-042-230A** | CK40HT-51/61C+TDR | SLP99UH090XV36C | R-454B | - - - | - - - | - - - | 42000 | 15.4 | 13 | 215662600 | All | USA,Canada
EL16KC1-042-230A** | CK40HT-51/61C+TDR | SLP99UH090XV48C | R-454B | - - - | - - - | - - - | 42000 | 15.5 | 13 | 215662601 | All | USA,Canada
EL16KC1-042-230A** | CK40HT-51/61C+TDR | SLP99UH090XV60C | R-454B | - - - | - - - | - - - | 42000 | 15.5 | 13 | 215662602 | All | USA,Canada
EL16KC1-042-230A** | CK40HT-51/61C+TDR | SLP99UH110XV60C | R-454B | - - - | - - - | - - - | 42000 | 15.5 | 13 | 215662603 | All | USA,Canada
EL16KC1-042-230A** | CK40HT-60D+TDR | EL180UH100NE60C | R-454B | - - - | - - - | - - - | 42000 | 15.5 | 13 | 215662605 | All | USA
EL16KC1-042-230A** | CK40HT-60D+TDR | EL195UH080NE48C | R-454B | - - - | - - - | - - - | 42000 | 15.2 | 12.8 | 217505337 | All | USA
EL16KC1-042-230A** | CK40HT-60D+TDR | EL195UH100NE60C | R-454B | - - - | - - - | - - - | 42000 | 14.7 | 12.8 | 217505466 | All | USA
EL16KC1-042-230A** | CK40HT-60D+TDR | EL196UH090XE48C | R-454B | - - - | - - - | - - - | 42000 | 15.5 | 13.2 | 215662606 | All | USA,Canada
EL16KC1-042-230A** | CK40HT-60D+TDR | EL196UH110XE60C | R-454B | - - - | - - - | - - - | 42000 | 15.5 | 13.4 | 215662607 | All | USA,Canada
EL16KC1-042-230A** | CK40HT-60D+TDR | EL297UH110XV60C | R-454B | - - - | - - - | - - - | 42000 | 15.5 | 13.2 | 215662608 | All | USA,Canada
EL16KC1-042-230A** | CK40HT-60D+TDR | EL297UH135XE60D | R-454B | - - - | - - - | - - - | 42000 | 15.5 | 13.2 | 215662609 | All | USA,Canada
EL16KC1-042-230A** | CK40HT-60D+TDR | EL297UH135XV60D | R-454B | - - - | - - - | - - - | 42000 | 15.5 | 13.2 | 215662610 | All | USA,Canada
EL16KC1-042-230A** | CK40HT-60D+TDR | ML180UH090E48B | R-454B | - - - | - - - | - - - | 42000 | 16 | 13.4 | 215662611 | All | USA
EL16KC1-042-230A** | CK40HT-60D+TDR | ML180UH090E60C | R-454B | - - - | - - - | - - - | 42000 | 16 | 13.4 | 215662612 | All | USA
EL16KC1-042-230A** | CK40HT-60D+TDR | ML180UH110E60C | R-454B | - - - | - - - | - - - | 42000 | 15.5 | 13.4 | 215662613 | All | USA
EL16KC1-042-230A** | CK40HT-60D+TDR | ML180UH110XE60C | R-454B | - - - | - - - | - - - | 42000 | 15.5 | 13.4 | 215662614 | All | USA
EL16KC1-042-230A** | CK40HT-60D+TDR | ML180UH135E60D | R-454B | - - - | - - - | - - - | 42000 | 15.5 | 13.2 | 215662615 | All | USA
EL16KC1-042-230A** | CK40HT-60D+TDR | ML193UH090XE48C | R-454B | - - - | - - - | - - - | 42000 | 15.5 | 13.2 | 215662616 | All | USA
EL16KC1-042-230A** | CK40HT-60D+TDR | ML193UH110XE60C | R-454B | - - - | - - - | - - - | 42000 | 15.5 | 13.2 | 215662617 | All | USA
EL16KC1-042-230A** | CK40HT-60D+TDR | ML196UH090XE48C | R-454B | - - - | - - - | - - - | 42000 | 15.5 | 13.2 | 215662618 | All | USA,Canada
EL16KC1-042-230A** | CK40HT-60D+TDR | ML196UH110XE60C | R-454B | - - - | - - - | - - - | 42000 | 15.5 | 13.2 | 215662619 | All | USA,Canada
EL16KC1-042-230A** | CK40HT-60D+TDR | ML196UH135XE60D | R-454B | - - - | - - - | - - - | 42000 | 15.5 | 13.2 | 215662620 | All | USA,Canada
EL16KC1-042-230A** | CK40HT-60D+TDR | SL280UH080NV60C | R-454B | - - - | - - - | - - - | 42000 | 15.5 | 13.2 | 215662621 | All | USA
EL16KC1-042-230A** | CK40HT-60D+TDR | SL280UH090V60C | R-454B | - - - | - - - | - - - | 42000 | 15.5 | 13 | 217469065 | All | USA
EL16KC1-042-230A** | CK40HT-60D+TDR | SL280UH135V60D | R-454B | - - - | - - - | - - - | 42000 | 15.5 | 13.2 | 215662622 | All | USA
EL16KC1-042-230A** | CK40HT-60D+TDR | SL297UH080NV48C | R-454B | - - - | - - - | - - - | 42000 | 14.7 | 12.6 | 217588912 | All | USA,Canada
EL16KC1-042-230A** | CK40HT-60D+TDR | SL297UH080NV60C | R-454B | - - - | - - - | - - - | 42000 | 15.5 | 13 | 217588968 | All | USA,Canada
EL16KC1-042-230A** | CK40HT-60D+TDR | SLP99UH090XV60C | R-454B | - - - | - - - | - - - | 42000 | 15.5 | 13 | 215662623 | All | USA,Canada
EL16KC1-042-230A** | CK40HT-60D+TDR | SLP99UH135XV60D | R-454B | - - - | - - - | - - - | 42000 | 15.5 | 13 | 215662624 | All | USA,Canada
EL16KC1-047-230A** | CBK43UHET-042-DV- | - - - | R-454B | - - - | - - - | - - - | 46000 | 15.5 | 12.5 | 218426882 | All | USA,Canada
EL16KC1-047-230A** | CBK43UHET-048-DV- | - - - | R-454B | - - - | - - - | - - - | 46000 | 15.2 | 12.5 | 218426868 | All | USA,Canada
EL16KC1-047-230A** | CBK43UHET-060-DV- | - - - | R-454B | - - - | - - - | - - - | 46000 | 14.7 | 12 | 218426875 | All | USA,Canada
EL16KC1-047-230A** | CBK45UHET-042-230 | - - - | R-454B | - - - | - - - | - - - | 45000 | 14.7 | 12.4 | 215659183 | All | USA,Canada
EL16KC1-047-230A** | CBK45UHET-048-230 | - - - | R-454B | - - - | - - - | - - - | 46500 | 15.5 | 13 | 215659184 | All | USA,Canada
EL16KC1-047-230A** | CBK45UHET-060-230 | - - - | R-454B | - - - | - - - | - - - | 45000 | 15.5 | 12.8 | 215659185 | All | USA,Canada
EL16KC1-047-230A** | CBK45UHPT-042-230 | - - - | R-454B | - - - | - - - | - - - | 45000 | 14.7 | 12.4 | 215659186 | All | USA,Canada
EL16KC1-047-230A** | CBK45UHVT-042-230 | - - - | R-454B | - - - | - - - | - - - | 45500 | 15.5 | 13 | 215659187 | All | USA,Canada
EL16KC1-047-230A** | CBK45UHVT-048-230 | - - - | R-454B | - - - | - - - | - - - | 46000 | 16 | 13.2 | 215659188 | All | USA,Canada
EL16KC1-047-230A** | CBK45UHVT-060-230 | - - - | R-454B | - - - | - - - | - - - | 45500 | 15.2 | 12.8 | 215659189 | All | USA,Canada
EL16KC1-047-230A** | CBK47UHET-042-230 | - - - | R-454B | - - - | - - - | - - - | 46000 | 15.5 | 13 | 215659190 | All | USA,Canada
EL16KC1-047-230A** | CBK47UHET-048-230 | - - - | R-454B | - - - | - - - | - - - | 45500 | 15.5 | 13 | 215659191 | All | USA,Canada
EL16KC1-047-230A** | CBK47UHET-048-460- | - - - | R-454B | - - - | - - - | - - - | 45500 | 15.5 | 13 | 217595349 | All | USA,Canada
EL16KC1-047-230A** | CBK47UHET-060-230 | - - - | R-454B | - - - | - - - | - - - | 45500 | 15.2 | 12.6 | 215659192 | All | USA,Canada
EL16KC1-047-230A** | CBK47UHET-060-460- | - - - | R-454B | - - - | - - - | - - - | 45500 | 15.2 | 12.6 | 217595350 | All | USA,Canada
EL16KC1-047-230A** | CBK48MVT-042-230 | - - - | R-454B | - - - | - - - | - - - | 45500 | 16 | 13.2 | 215659193 | All | USA,Canada
EL16KC1-047-230A** | CBK48MVT-048-230 | - - - | R-454B | - - - | - - - | - - - | 46000 | 16 | 13.2 | 215659194 | All | USA,Canada
EL16KC1-047-230A** | CBK48MVT-060-230 | - - - | R-454B | - - - | - - - | - - - | 45500 | 15.5 | 13 | 215659195 | All | USA,Canada
EL16KC1-047-230A** | CK40[C,U]T-36B+TDR | EL280UH090E48B | R-454B | - - - | - - - | - - - | 45000 | 15.2 | 12.8 | 215659196 | All | USA
EL16KC1-047-230A** | CK40[C,U]T-36B+TDR | EL280UH090XE48B | R-454B | - - - | - - - | - - - | 45000 | 15.2 | 12.8 | 215659197 | All | USA
EL16KC1-047-230A** | CK40[C,U]T-36B+TDR | EL297UH070XV36B | R-454B | - - - | - - - | - - - | 44500 | 14.7 | 12.4 | 215659198 | All | USA,Canada
EL16KC1-047-230A** | CK40[C,U]T-36B+TDR | ML180UH070V48B | R-454B | - - - | - - - | - - - | 45500 | 15.5 | 13 | 215659200 | All | USA
EL16KC1-047-230A** | CK40[C,U]T-36B+TDR | ML180UH090E48B | R-454B | - - - | - - - | - - - | 45000 | 15.5 | 12.8 | 215659201 | All | USA
EL16KC1-047-230A** | CK40[C,U]T-36B+TDR | ML180UH090V48B | R-454B | - - - | - - - | - - - | 45000 | 15.2 | 12.6 | 215659202 | All | USA
EL16KC1-047-230A** | CK40[C,U]T-36B+TDR | ML180UH090XE48B | R-454B | - - - | - - - | - - - | 45000 | 15.5 | 12.8 | 215659203 | All | USA
EL16KC1-047-230A** | CK40[C,U]T-36B+TDR | ML196UH070XE48B | R-454B | - - - | - - - | - - - | 45000 | 14.7 | 12.4 | 217469048 | All | USA,Canada
EL16KC1-047-230A** | CK40[C,U]T-36B+TDR | SL280UH080NV48B | R-454B | - - - | - - - | - - - | 45000 | 14.7 | 12.4 | 215659204 | All | USA
EL16KC1-047-230A** | CK40[C,U]T-36B+TDR | SL280UH090V36B | R-454B | - - - | - - - | - - - | 45000 | 15.2 | 12.8 | 215659205 | All | USA
EL16KC1-047-230A** | CK40[C,U]T-36B+TDR | SL280UH090V48B | R-454B | - - - | - - - | - - - | 45000 | 15.2 | 12.8 | 215659206 | All | USA
EL16KC1-047-230A** | CK40[C,U]T-36B+TDR | SL280UH090XV48B | R-454B | - - - | - - - | - - - | 45000 | 15.2 | 12.8 | 215659207 | All | USA
EL16KC1-047-230A** | CK40[C,U]T-36B+TDR | SLP99UH070XV36B | R-454B | - - - | - - - | - - - | 44500 | 14.7 | 12.6 | 215659208 | All | USA,Canada
EL16KC1-047-230A** | CK40[C,U]T-36C+TDR | EL195UH100NE60C | R-454B | - - - | - - - | - - - | 44500 | 14.7 | 12.2 | 218085869 | All | USA,Canada
EL16KC1-047-230A** | CK40[C,U]T-36C+TDR | EL196UH090XE48C | R-454B | - - - | - - - | - - - | 45000 | 15.2 | 12.8 | 218085873 | All | USA,Canada
EL16KC1-047-230A** | CK40[C,U]T-36C+TDR | EL196UH110XE60C | R-454B | - - - | - - - | - - - | 45500 | 15.5 | 13 | 218085857 | All | USA,Canada
EL16KC1-047-230A** | CK40[C,U]T-36C+TDR | EL280UH110E48C | R-454B | - - - | - - - | - - - | 45500 | 15.5 | 13 | 218085858 | All | USA
EL16KC1-047-230A** | CK40[C,U]T-36C+TDR | EL280UH110E60C | R-454B | - - - | - - - | - - - | 45000 | 16 | 13.2 | 218085861 | All | USA
EL16KC1-047-230A** | CK40[C,U]T-36C+TDR | EL280UH110XE60C | R-454B | - - - | - - - | - - - | 45000 | 16 | 13.2 | 218085862 | All | USA
EL16KC1-047-230A** | CK40[C,U]T-36C+TDR | EL297UH090XE48C | R-454B | - - - | - - - | - - - | 45000 | 15.5 | 12.8 | 218085866 | All | USA,Canada
EL16KC1-047-230A** | CK40[C,U]T-36C+TDR | EL297UH090XV36C | R-454B | - - - | - - - | - - - | 45000 | 15.5 | 13 | 218085885 | All | USA,Canada
EL16KC1-047-230A** | CK40[C,U]T-36C+TDR | EL297UH090XV48C | R-454B | - - - | - - - | - - - | 45000 | 15.5 | 12.8 | 218085884 | All | USA,Canada
EL16KC1-047-230A** | CK40[C,U]T-36C+TDR | EL297UH090XV60C | R-454B | - - - | - - - | - - - | 45000 | 15.5 | 12.8 | 218085883 | All | USA,Canada
EL16KC1-047-230A** | CK40[C,U]T-36C+TDR | EL297UH110XE60C | R-454B | - - - | - - - | - - - | 45000 | 15.5 | 12.8 | 218085856 | All | USA,Canada
EL16KC1-047-230A** | CK40[C,U]T-36C+TDR | EL297UH110XV48C | R-454B | - - - | - - - | - - - | 45500 | 15.5 | 12.8 | 218085882 | All | USA,Canada
EL16KC1-047-230A** | CK40[C,U]T-36C+TDR | EL297UH110XV60C | R-454B | - - - | - - - | - - - | 45500 | 15.5 | 12.8 | 218085881 | All | USA,Canada
EL16KC1-047-230A** | CK40[C,U]T-36C+TDR | ML180UH090E60C | R-454B | - - - | - - - | - - - | 45000 | 15.5 | 13 | 218085868 | All | USA
EL16KC1-047-230A** | CK40[C,U]T-36C+TDR | ML180UH110V60C | R-454B | - - - | - - - | - - - | 45500 | 15.5 | 13 | 218085871 | All | USA
EL16KC1-047-230A** | CK40[C,U]T-36C+TDR | ML193UH090XE48C | R-454B | - - - | - - - | - - - | 45000 | 15.2 | 12.8 | 218085867 | All | USA,Canada
EL16KC1-047-230A** | CK40[C,U]T-36C+TDR | ML193UH110XE48C | R-454B | - - - | - - - | - - - | 45000 | 15.5 | 12.8 | 218085859 | All | USA,Canada
EL16KC1-047-230A** | CK40[C,U]T-36C+TDR | ML193UH110XE60C | R-454B | - - - | - - - | - - - | 45000 | 15.5 | 13 | 218085860 | All | USA,Canada
EL16KC1-047-230A** | CK40[C,U]T-36C+TDR | ML196UH090XE48C | R-454B | - - - | - - - | - - - | 45000 | 15.2 | 12.8 | 218085889 | All | USA,Canada
EL16KC1-047-230A** | CK40[C,U]T-36C+TDR | ML196UH090XE60C | R-454B | - - - | - - - | - - - | 45000 | 15.5 | 13 | 218085863 | All | USA,Canada
EL16KC1-047-230A** | CK40[C,U]T-36C+TDR | ML196UH110XE60C | R-454B | - - - | - - - | - - - | 45000 | 15.5 | 12.8 | 218085872 | All | USA,Canada
EL16KC1-047-230A** | CK40[C,U]T-36C+TDR | ML296UH090XV48C | R-454B | - - - | - - - | - - - | 45500 | 15.2 | 12.8 | 218085888 | All | USA,Canada
EL16KC1-047-230A** | CK40[C,U]T-36C+TDR | ML296UH110XV60C | R-454B | - - - | - - - | - - - | 45000 | 15.5 | 13 | 218085886 | All | USA,Canada
EL16KC1-047-230A** | CK40[C,U]T-36C+TDR | SL280UH080NV60C | R-454B | - - - | - - - | - - - | 45000 | 15.5 | 13 | 218085864 | All | USA,Canada
EL16KC1-047-230A** | CK40[C,U]T-36C+TDR | SL280UH090V60C | R-454B | - - - | - - - | - - - | 45500 | 15.5 | 13 | 218085874 | All | USA
EL16KC1-047-230A** | CK40[C,U]T-36C+TDR | SL280UH090XV60C | R-454B | - - - | - - - | - - - | 45500 | 15.5 | 13 | 218085875 | All | USA
EL16KC1-047-230A** | CK40[C,U]T-36C+TDR | SL280UH100NV60C | R-454B | - - - | - - - | - - - | 45000 | 15.5 | 13 | 218085865 | All | USA,Canada
EL16KC1-047-230A** | CK40[C,U]T-36C+TDR | SL280UH110V60C | R-454B | - - - | - - - | - - - | 45500 | 15.5 | 13 | 218085876 | All | USA
EL16KC1-047-230A** | CK40[C,U]T-36C+TDR | SL280UH110XV60C | R-454B | - - - | - - - | - - - | 45500 | 15.5 | 13 | 218085877 | All | USA
EL16KC1-047-230A** | CK40[C,U]T-36C+TDR | SL297UH080NV48C | R-454B | - - - | - - - | - - - | 45000 | 14.3 | 12 | 218085870 | All | USA,Canada
EL16KC1-047-230A** | CK40[C,U]T-36C+TDR | SL297UH080NV60C | R-454B | - - - | - - - | - - - | 45000 | 15.2 | 12.6 | 218085887 | All | USA,Canada
EL16KC1-047-230A** | CK40[C,U]T-36C+TDR | SLP99UH090XV48C | R-454B | - - - | - - - | - - - | 45000 | 15.5 | 12.8 | 218085879 | All | USA,Canada
EL16KC1-047-230A** | CK40[C,U]T-36C+TDR | SLP99UH090XV60C | R-454B | - - - | - - - | - - - | 45000 | 15.5 | 12.8 | 218085878 | All | USA,Canada
EL16KC1-047-230A** | CK40[C,U]T-36C+TDR | SLP99UH110XV60C | R-454B | - - - | - - - | - - - | 45500 | 15.5 | 12.8 | 218085880 | All | USA,Canada
EL16KC1-047-230A** | CK40[C,U]T-48B+TDR | - - - | R-454B | - - - | - - - | - - - | 45000 | 14.3 | 12 | 215659223 | All | USA,Canada
EL16KC1-047-230A** | CK40[C,U]T-48B+TDR | EL280UH090E48B | R-454B | - - - | - - - | - - - | 45500 | 15.5 | 12.8 | 215659209 | All | USA
EL16KC1-047-230A** | CK40[C,U]T-48B+TDR | EL280UH090XE48B | R-454B | - - - | - - - | - - - | 45500 | 15.5 | 12.8 | 215659210 | All | USA
EL16KC1-047-230A** | CK40[C,U]T-48B+TDR | EL297UH070XV36B | R-454B | - - - | - - - | - - - | 45000 | 14.7 | 12.6 | 215659211 | All | USA,Canada
EL16KC1-047-230A** | CK40[C,U]T-48B+TDR | ML180UH070V48B | R-454B | - - - | - - - | - - - | 46000 | 15.5 | 13 | 215659213 | All | USA
EL16KC1-047-230A** | CK40[C,U]T-48B+TDR | ML180UH090E48B | R-454B | - - - | - - - | - - - | 45500 | 15.5 | 13 | 215659214 | All | USA
EL16KC1-047-230A** | CK40[C,U]T-48B+TDR | ML180UH090V48B | R-454B | - - - | - - - | - - - | 46000 | 15.2 | 12.6 | 215659215 | All | USA
EL16KC1-047-230A** | CK40[C,U]T-48B+TDR | ML180UH090XE48B | R-454B | - - - | - - - | - - - | 45500 | 15.5 | 13 | 215659216 | All | USA
EL16KC1-047-230A** | CK40[C,U]T-48B+TDR | ML196UH070XE48B | R-454B | - - - | - - - | - - - | 45000 | 14.7 | 12.4 | 215659217 | All | USA,Canada
EL16KC1-047-230A** | CK40[C,U]T-48B+TDR | SL280UH080NV48B | R-454B | - - - | - - - | - - - | 45500 | 15.2 | 12.6 | 215659218 | All | USA
EL16KC1-047-230A** | CK40[C,U]T-48B+TDR | SL280UH090V36B | R-454B | - - - | - - - | - - - | 45000 | 15.5 | 12.8 | 215659219 | All | USA
EL16KC1-047-230A** | CK40[C,U]T-48B+TDR | SL280UH090V48B | R-454B | - - - | - - - | - - - | 45500 | 15.2 | 12.8 | 215659220 | All | USA
EL16KC1-047-230A** | CK40[C,U]T-48B+TDR | SL280UH090XV48B | R-454B | - - - | - - - | - - - | 45500 | 15.2 | 12.8 | 215659221 | All | USA
EL16KC1-047-230A** | CK40[C,U]T-48B+TDR | SLP99UH070XV36B | R-454B | - - - | - - - | - - - | 45000 | 15.2 | 12.6 | 215659222 | All | USA,Canada
EL16KC1-047-230A** | CK40[C,U]T-48C+TDR | - - - | R-454B | - - - | - - - | - - - | 45000 | 14.3 | 12 | 215659257 | All | USA,Canada
EL16KC1-047-230A** | CK40[C,U]T-48C+TDR | EL180UH100NE60C | R-454B | - - - | - - - | - - - | 46000 | 14.7 | 12.6 | 215659224 | All | USA
EL16KC1-047-230A** | CK40[C,U]T-48C+TDR | EL195UH100NE60C | R-454B | - - - | - - - | - - - | 45000 | 14.7 | 12.4 | 217505477 | All | USA
EL16KC1-047-230A** | CK40[C,U]T-48C+TDR | EL196UH090XE48C | R-454B | - - - | - - - | - - - | 45500 | 15.5 | 12.8 | 215659225 | All | USA,Canada
EL16KC1-047-230A** | CK40[C,U]T-48C+TDR | EL196UH110XE60C | R-454B | - - - | - - - | - - - | 45500 | 15.5 | 13 | 215659226 | All | USA,Canada
EL16KC1-047-230A** | CK40[C,U]T-48C+TDR | EL280UH110E48C | R-454B | - - - | - - - | - - - | 46000 | 15.5 | 13 | 215659227 | All | USA
EL16KC1-047-230A** | CK40[C,U]T-48C+TDR | EL280UH110E60C | R-454B | - - - | - - - | - - - | 45500 | 16 | 13.2 | 215659228 | All | USA
EL16KC1-047-230A** | CK40[C,U]T-48C+TDR | EL280UH110XE60C | R-454B | - - - | - - - | - - - | 45500 | 16 | 13.2 | 215659229 | All | USA
EL16KC1-047-230A** | CK40[C,U]T-48C+TDR | EL297UH090XE48C | R-454B | - - - | - - - | - - - | 45500 | 15.5 | 13 | 215659230 | All | USA,Canada
EL16KC1-047-230A** | CK40[C,U]T-48C+TDR | EL297UH090XV36C | R-454B | - - - | - - - | - - - | 45000 | 15.5 | 12.8 | 215659231 | All | USA,Canada
EL16KC1-047-230A** | CK40[C,U]T-48C+TDR | EL297UH090XV48C | R-454B | - - - | - - - | - - - | 45000 | 15.2 | 12.8 | 215659232 | All | USA,Canada
EL16KC1-047-230A** | CK40[C,U]T-48C+TDR | EL297UH090XV60C | R-454B | - - - | - - - | - - - | 45500 | 15.2 | 12.6 | 215659233 | All | USA,Canada
EL16KC1-047-230A** | CK40[C,U]T-48C+TDR | EL297UH110XE60C | R-454B | - - - | - - - | - - - | 45500 | 15.5 | 13 | 215659234 | All | USA,Canada
EL16KC1-047-230A** | CK40[C,U]T-48C+TDR | EL297UH110XV48C | R-454B | - - - | - - - | - - - | 45500 | 15.2 | 12.8 | 215659235 | All | USA,Canada
EL16KC1-047-230A** | CK40[C,U]T-48C+TDR | EL297UH110XV60C | R-454B | - - - | - - - | - - - | 45500 | 15.2 | 12.8 | 215659236 | All | USA,Canada
EL16KC1-047-230A** | CK40[C,U]T-48C+TDR | ML180UH090E48B | R-454B | - - - | - - - | - - - | 45500 | 15.5 | 13 | 215659237 | All | USA
EL16KC1-047-230A** | CK40[C,U]T-48C+TDR | ML180UH090E60C | R-454B | - - - | - - - | - - - | 45500 | 16 | 13.2 | 215659238 | All | USA
EL16KC1-047-230A** | CK40[C,U]T-48C+TDR | ML180UH110E60C | R-454B | - - - | - - - | - - - | 46000 | 15.5 | 12.8 | 215659239 | All | USA
EL16KC1-047-230A** | CK40[C,U]T-48C+TDR | ML180UH110V60C | R-454B | - - - | - - - | - - - | 45500 | 16 | 13.2 | 215659240 | All | USA
EL16KC1-047-230A** | CK40[C,U]T-48C+TDR | ML180UH110XE60C | R-454B | - - - | - - - | - - - | 46000 | 15.5 | 12.8 | 215659241 | All | USA
EL16KC1-047-230A** | CK40[C,U]T-48C+TDR | ML193UH090XE48C | R-454B | - - - | - - - | - - - | 45500 | 15.5 | 12.8 | 215659242 | All | USA
EL16KC1-047-230A** | CK40[C,U]T-48C+TDR | ML193UH110XE48C | R-454B | - - - | - - - | - - - | 45500 | 15.5 | 13 | 215659243 | All | USA
EL16KC1-047-230A** | CK40[C,U]T-48C+TDR | ML193UH110XE60C | R-454B | - - - | - - - | - - - | 45000 | 15.5 | 13 | 215659244 | All | USA
EL16KC1-047-230A** | CK40[C,U]T-48C+TDR | ML196UH090XE48C | R-454B | - - - | - - - | - - - | 45500 | 15.5 | 12.8 | 215659245 | All | USA,Canada
EL16KC1-047-230A** | CK40[C,U]T-48C+TDR | ML196UH090XE60C | R-454B | - - - | - - - | - - - | 45000 | 15.5 | 13 | 215659246 | All | USA,Canada
EL16KC1-047-230A** | CK40[C,U]T-48C+TDR | ML196UH110XE60C | R-454B | - - - | - - - | - - - | 45500 | 15.5 | 13 | 215659247 | All | USA,Canada
EL16KC1-047-230A** | CK40[C,U]T-48C+TDR | ML296UH090XV48C | R-454B | - - - | - - - | - - - | 45500 | 15.5 | 12.8 | 215980989 | All | USA,Canada
EL16KC1-047-230A** | CK40[C,U]T-48C+TDR | ML296UH110XV60C | R-454B | - - - | - - - | - - - | 45000 | 15.5 | 13 | 215980991 | All | USA,Canada
EL16KC1-047-230A** | CK40[C,U]T-48C+TDR | SL280UH080NV60C | R-454B | - - - | - - - | - - - | 45500 | 15.5 | 13 | 215659248 | All | USA
EL16KC1-047-230A** | CK40[C,U]T-48C+TDR | SL280UH090V60C | R-454B | - - - | - - - | - - - | 45500 | 15.5 | 13 | 215659249 | All | USA
EL16KC1-047-230A** | CK40[C,U]T-48C+TDR | SL280UH090XV60C | R-454B | - - - | - - - | - - - | 45500 | 15.5 | 13 | 215659250 | All | USA
EL16KC1-047-230A** | CK40[C,U]T-48C+TDR | SL280UH100NV60C | R-454B | - - - | - - - | - - - | 46000 | 15.5 | 12.8 | 215659251 | All | USA
EL16KC1-047-230A** | CK40[C,U]T-48C+TDR | SL280UH110V60C | R-454B | - - - | - - - | - - - | 45500 | 15.5 | 13 | 215659252 | All | USA
EL16KC1-047-230A** | CK40[C,U]T-48C+TDR | SL280UH110XV60C | R-454B | - - - | - - - | - - - | 45500 | 15.5 | 13 | 215659253 | All | USA
EL16KC1-047-230A** | CK40[C,U]T-48C+TDR | SL297UH080NV48C | R-454B | - - - | - - - | - - - | 45000 | 14.3 | 12.2 | 217588914 | All | USA,Canada
EL16KC1-047-230A** | CK40[C,U]T-48C+TDR | SL297UH080NV60C | R-454B | - - - | - - - | - - - | 45500 | 15.2 | 12.6 | 217588969 | All | USA,Canada
EL16KC1-047-230A** | CK40[C,U]T-48C+TDR | SLP99UH090XV48C | R-454B | - - - | - - - | - - - | 45000 | 15.2 | 12.8 | 215659254 | All | USA,Canada
EL16KC1-047-230A** | CK40[C,U]T-48C+TDR | SLP99UH090XV60C | R-454B | - - - | - - - | - - - | 46000 | 15.2 | 12.6 | 215659255 | All | USA,Canada
EL16KC1-047-230A** | CK40[C,U]T-48C+TDR | SLP99UH110XV60C | R-454B | - - - | - - - | - - - | 45500 | 15.5 | 12.8 | 215659256 | All | USA,Canada
EL16KC1-047-230A** | CK40[C,U]T-49C+TDR | - - - | R-454B | - - - | - - - | - - - | 46000 | 14.3 | 12 | 215659290 | All | USA,Canada
EL16KC1-047-230A** | CK40[C,U]T-49C+TDR | EL180UH100NE60C | R-454B | - - - | - - - | - - - | 47000 | 15.2 | 12.8 | 215659258 | All | USA
EL16KC1-047-230A** | CK40[C,U]T-49C+TDR | EL195UH100NE60C | R-454B | - - - | - - - | - - - | 46000 | 14.7 | 12.4 | 217505475 | All | USA
EL16KC1-047-230A** | CK40[C,U]T-49C+TDR | EL196UH090XE48C | R-454B | - - - | - - - | - - - | 46000 | 15.5 | 13 | 215659259 | All | USA,Canada
EL16KC1-047-230A** | CK40[C,U]T-49C+TDR | EL196UH110XE60C | R-454B | - - - | - - - | - - - | 46500 | 15.5 | 13.2 | 215659260 | All | USA,Canada
EL16KC1-047-230A** | CK40[C,U]T-49C+TDR | EL280UH110E48C | R-454B | - - - | - - - | - - - | 47000 | 16 | 13.2 | 215659261 | All | USA
EL16KC1-047-230A** | CK40[C,U]T-49C+TDR | EL280UH110E60C | R-454B | - - - | - - - | - - - | 46000 | 16 | 13.4 | 215659262 | All | USA
EL16KC1-047-230A** | CK40[C,U]T-49C+TDR | EL280UH110XE60C | R-454B | - - - | - - - | - - - | 46000 | 16 | 13.4 | 215659263 | All | USA
EL16KC1-047-230A** | CK40[C,U]T-49C+TDR | EL297UH090XE48C | R-454B | - - - | - - - | - - - | 46000 | 15.5 | 13 | 215659264 | All | USA,Canada
EL16KC1-047-230A** | CK40[C,U]T-49C+TDR | EL297UH090XV36C | R-454B | - - - | - - - | - - - | 46000 | 15.5 | 13 | 215659265 | All | USA,Canada
EL16KC1-047-230A** | CK40[C,U]T-49C+TDR | EL297UH090XV48C | R-454B | - - - | - - - | - - - | 46000 | 15.5 | 13 | 215659266 | All | USA,Canada
EL16KC1-047-230A** | CK40[C,U]T-49C+TDR | EL297UH090XV60C | R-454B | - - - | - - - | - - - | 46000 | 15.5 | 13 | 215659267 | All | USA,Canada
EL16KC1-047-230A** | CK40[C,U]T-49C+TDR | EL297UH110XE60C | R-454B | - - - | - - - | - - - | 46000 | 15.5 | 13.2 | 215659268 | All | USA,Canada
EL16KC1-047-230A** | CK40[C,U]T-49C+TDR | EL297UH110XV48C | R-454B | - - - | - - - | - - - | 46500 | 15.5 | 13 | 215659269 | All | USA,Canada
EL16KC1-047-230A** | CK40[C,U]T-49C+TDR | EL297UH110XV60C | R-454B | - - - | - - - | - - - | 46500 | 15.5 | 13 | 215659270 | All | USA,Canada
EL16KC1-047-230A** | CK40[C,U]T-49C+TDR | ML180UH090E60C | R-454B | - - - | - - - | - - - | 46500 | 16 | 13.4 | 215659271 | All | USA
EL16KC1-047-230A** | CK40[C,U]T-49C+TDR | ML180UH110E60C | R-454B | - - - | - - - | - - - | 47000 | 15.5 | 13 | 215659272 | All | USA
EL16KC1-047-230A** | CK40[C,U]T-49C+TDR | ML180UH110V60C | R-454B | - - - | - - - | - - - | 47000 | 16 | 13.4 | 215659273 | All | USA
EL16KC1-047-230A** | CK40[C,U]T-49C+TDR | ML180UH110XE60C | R-454B | - - - | - - - | - - - | 47000 | 15.5 | 13 | 215659274 | All | USA
EL16KC1-047-230A** | CK40[C,U]T-49C+TDR | ML193UH090XE48C | R-454B | - - - | - - - | - - - | 46500 | 15.5 | 13 | 215659275 | All | USA
EL16KC1-047-230A** | CK40[C,U]T-49C+TDR | ML193UH110XE48C | R-454B | - - - | - - - | - - - | 46500 | 15.5 | 13.2 | 215659276 | All | USA
EL16KC1-047-230A** | CK40[C,U]T-49C+TDR | ML193UH110XE60C | R-454B | - - - | - - - | - - - | 46000 | 16 | 13.2 | 215659277 | All | USA
EL16KC1-047-230A** | CK40[C,U]T-49C+TDR | ML196UH090XE48C | R-454B | - - - | - - - | - - - | 46500 | 15.5 | 13 | 215659278 | All | USA,Canada
EL16KC1-047-230A** | CK40[C,U]T-49C+TDR | ML196UH090XE60C | R-454B | - - - | - - - | - - - | 46000 | 15.5 | 13.2 | 215659279 | All | USA,Canada
EL16KC1-047-230A** | CK40[C,U]T-49C+TDR | ML196UH110XE60C | R-454B | - - - | - - - | - - - | 46500 | 15.5 | 13 | 215659280 | All | USA,Canada
EL16KC1-047-230A** | CK40[C,U]T-49C+TDR | ML296UH090XV48C | R-454B | - - - | - - - | - - - | 46500 | 15.5 | 13 | 215980986 | All | USA,Canada
EL16KC1-047-230A** | CK40[C,U]T-49C+TDR | ML296UH110XV60C | R-454B | - - - | - - - | - - - | 46000 | 16 | 13.2 | 215980988 | All | USA,Canada
EL16KC1-047-230A** | CK40[C,U]T-49C+TDR | SL280UH080NV60C | R-454B | - - - | - - - | - - - | 46500 | 15.5 | 13.2 | 215659281 | All | USA
EL16KC1-047-230A** | CK40[C,U]T-49C+TDR | SL280UH090V60C | R-454B | - - - | - - - | - - - | 46500 | 15.5 | 13 | 215659282 | All | USA
EL16KC1-047-230A** | CK40[C,U]T-49C+TDR | SL280UH090XV60C | R-454B | - - - | - - - | - - - | 46500 | 15.5 | 13 | 215659283 | All | USA
EL16KC1-047-230A** | CK40[C,U]T-49C+TDR | SL280UH100NV60C | R-454B | - - - | - - - | - - - | 47000 | 15.5 | 13 | 215659284 | All | USA
EL16KC1-047-230A** | CK40[C,U]T-49C+TDR | SL280UH110V60C | R-454B | - - - | - - - | - - - | 47000 | 15.5 | 13 | 215659285 | All | USA
EL16KC1-047-230A** | CK40[C,U]T-49C+TDR | SL280UH110XV60C | R-454B | - - - | - - - | - - - | 47000 | 15.5 | 13 | 215659286 | All | USA
EL16KC1-047-230A** | CK40[C,U]T-49C+TDR | SL297UH080NV60C | R-454B | - - - | - - - | - - - | 46000 | 15.5 | 13 | 217588970 | All | USA,Canada
EL16KC1-047-230A** | CK40[C,U]T-49C+TDR | SLP99UH090XV48C | R-454B | - - - | - - - | - - - | 46000 | 15.5 | 13 | 215659287 | All | USA,Canada
EL16KC1-047-230A** | CK40[C,U]T-49C+TDR | SLP99UH090XV60C | R-454B | - - - | - - - | - - - | 46000 | 15.5 | 13 | 215659288 | All | USA,Canada
EL16KC1-047-230A** | CK40[C,U]T-49C+TDR | SLP99UH110XV60C | R-454B | - - - | - - - | - - - | 46500 | 15.5 | 13 | 215659289 | All | USA,Canada
EL16KC1-047-230A** | CK40[C,U]T-50/60C+TDR | - - - | R-454B | - - - | - - - | - - - | 45000 | 13.8 | 11.7 | 215659331 | All | USA,Canada
EL16KC1-047-230A** | CK40[C,U]T-50/60C+TDR | EL180UH100NE60C | R-454B | - - - | - - - | - - - | 45500 | 14.7 | 12.4 | 215659291 | All | USA
EL16KC1-047-230A** | CK40[C,U]T-50/60C+TDR | EL195UH100NE60C | R-454B | - - - | - - - | - - - | 44500 | 14.3 | 12.2 | 217505492 | All | USA
EL16KC1-047-230A** | CK40[C,U]T-50/60C+TDR | EL196UH090XE48C | R-454B | - - - | - - - | - - - | 45000 | 15.2 | 12.6 | 217469051 | All | USA,Canada
EL16KC1-047-230A** | CK40[C,U]T-50/60C+TDR | EL196UH110XE60C | R-454B | - - - | - - - | - - - | 45000 | 15.5 | 12.8 | 215659292 | All | USA,Canada
EL16KC1-047-230A** | CK40[C,U]T-50/60C+TDR | EL280UH110E48C | R-454B | - - - | - - - | - - - | 45500 | 15.5 | 12.8 | 215659293 | All | USA
EL16KC1-047-230A** | CK40[C,U]T-50/60C+TDR | EL280UH110E60C | R-454B | - - - | - - - | - - - | 45500 | 15.5 | 13 | 215659294 | All | USA
EL16KC1-047-230A** | CK40[C,U]T-50/60C+TDR | EL280UH110XE60C | R-454B | - - - | - - - | - - - | 45500 | 15.5 | 13 | 215659295 | All | USA
EL16KC1-047-230A** | CK40[C,U]T-50/60C+TDR | EL297UH090XV36C | R-454B | - - - | - - - | - - - | 45000 | 15.2 | 12.8 | 215659296 | All | USA,Canada
EL16KC1-047-230A** | CK40[C,U]T-50/60C+TDR | EL297UH090XV48C | R-454B | - - - | - - - | - - - | 45500 | 14.7 | 12.4 | 215659297 | All | USA,Canada
EL16KC1-047-230A** | CK40[C,U]T-50/60C+TDR | EL297UH090XV60C | R-454B | - - - | - - - | - - - | 45000 | 15.2 | 12.6 | 215659298 | All | USA,Canada
EL16KC1-047-230A** | CK40[C,U]T-50/60C+TDR | EL297UH110XE60C | R-454B | - - - | - - - | - - - | 45000 | 15.2 | 12.8 | 215659299 | All | USA,Canada
EL16KC1-047-230A** | CK40[C,U]T-50/60C+TDR | EL297UH110XV48C | R-454B | - - - | - - - | - - - | 45500 | 15.2 | 12.6 | 215659300 | All | USA,Canada
EL16KC1-047-230A** | CK40[C,U]T-50/60C+TDR | EL297UH110XV60C | R-454B | - - - | - - - | - - - | 45500 | 15.2 | 12.6 | 215659301 | All | USA,Canada
EL16KC1-047-230A** | CK40[C,U]T-50/60C+TDR | ML180UH090E48B | R-454B | - - - | - - - | - - - | 45000 | 15.5 | 13 | 215659302 | All | USA
EL16KC1-047-230A** | CK40[C,U]T-50/60C+TDR | ML180UH090E60C | R-454B | - - - | - - - | - - - | 45000 | 15.5 | 13 | 215659303 | All | USA
EL16KC1-047-230A** | CK40[C,U]T-50/60C+TDR | ML180UH110E60C | R-454B | - - - | - - - | - - - | 45500 | 15.2 | 12.8 | 215659304 | All | USA
EL16KC1-047-230A** | CK40[C,U]T-50/60C+TDR | ML180UH110V60C | R-454B | - - - | - - - | - - - | 45500 | 15.5 | 13 | 215659305 | All | USA
EL16KC1-047-230A** | CK40[C,U]T-50/60C+TDR | ML180UH110XE60C | R-454B | - - - | - - - | - - - | 45500 | 15.2 | 12.8 | 215659306 | All | USA
EL16KC1-047-230A** | CK40[C,U]T-50/60C+TDR | ML193UH090XE48C | R-454B | - - - | - - - | - - - | 45000 | 15.2 | 12.6 | 215659307 | All | USA
EL16KC1-047-230A** | CK40[C,U]T-50/60C+TDR | ML193UH110XE48C | R-454B | - - - | - - - | - - - | 45000 | 15.2 | 12.8 | 215659308 | All | USA
EL16KC1-047-230A** | CK40[C,U]T-50/60C+TDR | ML193UH110XE60C | R-454B | - - - | - - - | - - - | 45500 | 15.2 | 12.6 | 215659309 | All | USA
EL16KC1-047-230A** | CK40[C,U]T-50/60C+TDR | ML196UH090XE48C | R-454B | - - - | - - - | - - - | 45000 | 15.2 | 12.6 | 215659310 | All | USA,Canada
EL16KC1-047-230A** | CK40[C,U]T-50/60C+TDR | ML196UH090XE60C | R-454B | - - - | - - - | - - - | 45500 | 14.7 | 12.6 | 215659311 | All | USA,Canada
EL16KC1-047-230A** | CK40[C,U]T-50/60C+TDR | ML196UH110XE60C | R-454B | - - - | - - - | - - - | 45000 | 15.2 | 12.8 | 215659312 | All | USA,Canada
EL16KC1-047-230A** | CK40[C,U]T-50/60C+TDR | ML296UH090XV48C | R-454B | - - - | - - - | - - - | 45500 | 15.2 | 12.8 | 215981010 | All | USA,Canada
EL16KC1-047-230A** | CK40[C,U]T-50/60C+TDR | ML296UH110XV60C | R-454B | - - - | - - - | - - - | 45000 | 15.5 | 13 | 215981012 | All | USA,Canada
EL16KC1-047-230A** | CK40[C,U]T-50/60C+TDR | SL280UH080NV60C | R-454B | - - - | - - - | - - - | 45000 | 15.5 | 12.8 | 215659313 | All | USA
EL16KC1-047-230A** | CK40[C,U]T-50/60C+TDR | SL280UH090V60C | R-454B | - - - | - - - | - - - | 45500 | 15.2 | 12.8 | 215659315 | All | USA
EL16KC1-047-230A** | CK40[C,U]T-50/60C+TDR | SL280UH090XV60C | R-454B | - - - | - - - | - - - | 45500 | 15.2 | 12.8 | 215659317 | All | USA
EL16KC1-047-230A** | CK40[C,U]T-50/60C+TDR | SL280UH100NV60C | R-454B | - - - | - - - | - - - | 45500 | 15.2 | 12.8 | 215659319 | All | USA
EL16KC1-047-230A** | CK40[C,U]T-50/60C+TDR | SL280UH110V60C | R-454B | - - - | - - - | - - - | 46000 | 15.2 | 12.6 | 215659321 | All | USA
EL16KC1-047-230A** | CK40[C,U]T-50/60C+TDR | SL280UH110XV60C | R-454B | - - - | - - - | - - - | 46000 | 15.2 | 12.6 | 215659323 | All | USA
EL16KC1-047-230A** | CK40[C,U]T-50/60C+TDR | SL297UH080NV48C | R-454B | - - - | - - - | - - - | 44500 | 14.3 | 12 | 217588921 | All | USA,Canada
EL16KC1-047-230A** | CK40[C,U]T-50/60C+TDR | SL297UH080NV60C | R-454B | - - - | - - - | - - - | 45000 | 15.2 | 12.6 | 217588971 | All | USA,Canada
EL16KC1-047-230A** | CK40[C,U]T-50/60C+TDR | SLP99UH090XV48C | R-454B | - - - | - - - | - - - | 45500 | 14.7 | 12.4 | 215659325 | All | USA,Canada
EL16KC1-047-230A** | CK40[C,U]T-50/60C+TDR | SLP99UH090XV60C | R-454B | - - - | - - - | - - - | 45500 | 14.7 | 12.4 | 215659327 | All | USA,Canada
EL16KC1-047-230A** | CK40[C,U]T-50/60C+TDR | SLP99UH110XV60C | R-454B | - - - | - - - | - - - | 45000 | 15.2 | 12.6 | 215659329 | All | USA,Canada
EL16KC1-047-230A** | CK40[C,U]T-60C+TDR | - - - | R-454B | - - - | - - - | - - - | 45500 | 14.3 | 11.7 | 215659182 | All | USA,Canada
EL16KC1-047-230A** | CK40[C,U]T-60C+TDR | EL180UH100NE60C | R-454B | - - - | - - - | - - - | 47500 | 15.5 | 12.8 | 215659333 | All | USA
EL16KC1-047-230A** | CK40[C,U]T-60C+TDR | EL195UH100NE60C | R-454B | - - - | - - - | - - - | 46500 | 15.2 | 12.8 | 217505480 | All | USA
EL16KC1-047-230A** | CK40[C,U]T-60C+TDR | EL196UH090XE48C | R-454B | - - - | - - - | - - - | 46500 | 15.5 | 13.2 | 215659335 | All | USA,Canada
EL16KC1-047-230A** | CK40[C,U]T-60C+TDR | EL196UH110XE60C | R-454B | - - - | - - - | - - - | 47000 | 16 | 13.4 | 215659337 | All | USA,Canada
EL16KC1-047-230A** | CK40[C,U]T-60C+TDR | EL280UH110E48C | R-454B | - - - | - - - | - - - | 47500 | 16 | 13.4 | 215659339 | All | USA
EL16KC1-047-230A** | CK40[C,U]T-60C+TDR | EL280UH110E60C | R-454B | - - - | - - - | - - - | 47500 | 16 | 13.4 | 215659341 | All | USA
EL16KC1-047-230A** | CK40[C,U]T-60C+TDR | EL280UH110XE60C | R-454B | - - - | - - - | - - - | 47500 | 16 | 13.4 | 215659343 | All | USA
EL16KC1-047-230A** | CK40[C,U]T-60C+TDR | EL297UH090XE48C | R-454B | - - - | - - - | - - - | 47000 | 16 | 13.4 | 215659345 | All | USA,Canada
EL16KC1-047-230A** | CK40[C,U]T-60C+TDR | EL297UH090XV36C | R-454B | - - - | - - - | - - - | 46500 | 15.5 | 13.2 | 215659347 | All | USA,Canada
EL16KC1-047-230A** | CK40[C,U]T-60C+TDR | EL297UH090XV48C | R-454B | - - - | - - - | - - - | 47000 | 15.5 | 13 | 215659349 | All | USA,Canada
EL16KC1-047-230A** | CK40[C,U]T-60C+TDR | EL297UH090XV60C | R-454B | - - - | - - - | - - - | 47000 | 15.5 | 13 | 215659351 | All | USA,Canada
EL16KC1-047-230A** | CK40[C,U]T-60C+TDR | EL297UH110XE60C | R-454B | - - - | - - - | - - - | 47000 | 16 | 13.4 | 215659353 | All | USA,Canada
EL16KC1-047-230A** | CK40[C,U]T-60C+TDR | EL297UH110XV48C | R-454B | - - - | - - - | - - - | 47000 | 15.5 | 13 | 215659355 | All | USA,Canada
EL16KC1-047-230A** | CK40[C,U]T-60C+TDR | EL297UH110XV60C | R-454B | - - - | - - - | - - - | 46500 | 16 | 13.2 | 215659357 | All | USA,Canada
EL16KC1-047-230A** | CK40[C,U]T-60C+TDR | ML180UH070V48B | R-454B | - - - | - - - | - - - | 47500 | 16 | 13.4 | 215659359 | All | USA
EL16KC1-047-230A** | CK40[C,U]T-60C+TDR | ML180UH090E60C | R-454B | - - - | - - - | - - - | 47000 | 16 | 13.6 | 215659361 | All | USA
EL16KC1-047-230A** | CK40[C,U]T-60C+TDR | ML180UH110E60C | R-454B | - - - | - - - | - - - | 47500 | 16 | 13.2 | 215659363 | All | USA
EL16KC1-047-230A** | CK40[C,U]T-60C+TDR | ML180UH110V60C | R-454B | - - - | - - - | - - - | 47500 | 16 | 13.4 | 215659365 | All | USA
EL16KC1-047-230A** | CK40[C,U]T-60C+TDR | ML180UH110XE60C | R-454B | - - - | - - - | - - - | 47500 | 16 | 13.2 | 215659367 | All | USA
EL16KC1-047-230A** | CK40[C,U]T-60C+TDR | ML193UH090XE48C | R-454B | - - - | - - - | - - - | 47000 | 15.5 | 13.2 | 215659369 | All | USA
EL16KC1-047-230A** | CK40[C,U]T-60C+TDR | ML193UH110XE48C | R-454B | - - - | - - - | - - - | 47000 | 16 | 13.4 | 215659371 | All | USA
EL16KC1-047-230A** | CK40[C,U]T-60C+TDR | ML193UH110XE60C | R-454B | - - - | - - - | - - - | 46500 | 16 | 13.4 | 215659373 | All | USA
EL16KC1-047-230A** | CK40[C,U]T-60C+TDR | ML196UH090XE48C | R-454B | - - - | - - - | - - - | 47000 | 15.5 | 13.2 | 215659375 | All | USA,Canada
EL16KC1-047-230A** | CK40[C,U]T-60C+TDR | ML196UH090XE60C | R-454B | - - - | - - - | - - - | 47500 | 15.5 | 13 | 215659377 | All | USA,Canada
EL16KC1-047-230A** | CK40[C,U]T-60C+TDR | ML196UH110XE60C | R-454B | - - - | - - - | - - - | 47000 | 16 | 13.4 | 215659379 | All | USA,Canada
EL16KC1-047-230A** | CK40[C,U]T-60C+TDR | ML296UH090XV48C | R-454B | - - - | - - - | - - - | 47000 | 15.5 | 13.2 | 215980993 | All | USA,Canada
EL16KC1-047-230A** | CK40[C,U]T-60C+TDR | ML296UH110XV60C | R-454B | - - - | - - - | - - - | 46500 | 16 | 13.4 | 215980995 | All | USA,Canada
EL16KC1-047-230A** | CK40[C,U]T-60C+TDR | SL280UH080NV60C | R-454B | - - - | - - - | - - - | 47000 | 16 | 13.4 | 215659381 | All | USA
EL16KC1-047-230A** | CK40[C,U]T-60C+TDR | SL280UH090V60C | R-454B | - - - | - - - | - - - | 47000 | 16 | 13.4 | 215659383 | All | USA
EL16KC1-047-230A** | CK40[C,U]T-60C+TDR | SL280UH090XV60C | R-454B | - - - | - - - | - - - | 47000 | 16 | 13.4 | 215659385 | All | USA
EL16KC1-047-230A** | CK40[C,U]T-60C+TDR | SL280UH100NV60C | R-454B | - - - | - - - | - - - | 47000 | 16 | 13.4 | 215659387 | All | USA
EL16KC1-047-230A** | CK40[C,U]T-60C+TDR | SL280UH110V60C | R-454B | - - - | - - - | - - - | 47000 | 16 | 13.2 | 215659389 | All | USA
EL16KC1-047-230A** | CK40[C,U]T-60C+TDR | SL280UH110XV60C | R-454B | - - - | - - - | - - - | 47000 | 16 | 13.2 | 215659391 | All | USA
EL16KC1-047-230A** | CK40[C,U]T-60C+TDR | SL297UH080NV48C | R-454B | - - - | - - - | - - - | 46500 | 14.7 | 12.4 | 217588915 | All | USA,Canada
EL16KC1-047-230A** | CK40[C,U]T-60C+TDR | SL297UH080NV60C | R-454B | - - - | - - - | - - - | 47000 | 15.5 | 13 | 217588972 | All | USA,Canada
EL16KC1-047-230A** | CK40[C,U]T-60C+TDR | SLP99UH090XV48C | R-454B | - - - | - - - | - - - | 47000 | 15.5 | 12.8 | 215659394 | All | USA,Canada
EL16KC1-047-230A** | CK40[C,U]T-60C+TDR | SLP99UH090XV60C | R-454B | - - - | - - - | - - - | 47500 | 15.5 | 13 | 215659395 | All | USA,Canada
EL16KC1-047-230A** | CK40[C,U]T-60C+TDR | SLP99UH110XV60C | R-454B | - - - | - - - | - - - | 47000 | 15.5 | 13.2 | 215659397 | All | USA,Canada
EL16KC1-047-230A** | CK40[C,U]T-60D+TDR | - - - | R-454B | - - - | - - - | - - - | 46500 | 14.3 | 12.2 | 215659418 | All | USA,Canada
EL16KC1-047-230A** | CK40[C,U]T-60D+TDR | EL180UH100NE60C | R-454B | - - - | - - - | - - - | 47000 | 15.5 | 12.8 | 215659399 | All | USA
EL16KC1-047-230A** | CK40[C,U]T-60D+TDR | EL195UH100NE60C | R-454B | - - - | - - - | - - - | 46000 | 14.7 | 12.6 | 217505483 | All | USA
EL16KC1-047-230A** | CK40[C,U]T-60D+TDR | EL297UH110XV60C | R-454B | - - - | - - - | - - - | 47000 | 15.5 | 13 | 215659402 | All | USA,Canada
EL16KC1-047-230A** | CK40[C,U]T-60D+TDR | EL297UH135XE60D | R-454B | - - - | - - - | - - - | 47000 | 15.5 | 13.2 | 215659403 | All | USA,Canada
EL16KC1-047-230A** | CK40[C,U]T-60D+TDR | EL297UH135XV60D | R-454B | - - - | - - - | - - - | 47000 | 15.5 | 13.2 | 215659405 | All | USA,Canada
EL16KC1-047-230A** | CK40[C,U]T-60D+TDR | ML180UH135E60D | R-454B | - - - | - - - | - - - | 46000 | 15.5 | 13.2 | 215659407 | All | USA
EL16KC1-047-230A** | CK40[C,U]T-60D+TDR | ML196UH110XE60C | R-454B | - - - | - - - | - - - | 46500 | 15.5 | 13.2 | 215659409 | All | USA,Canada
EL16KC1-047-230A** | CK40[C,U]T-60D+TDR | ML196UH135XE60D | R-454B | - - - | - - - | - - - | 47000 | 15.5 | 13.2 | 215659411 | All | USA,Canada
EL16KC1-047-230A** | CK40[C,U]T-60D+TDR | SL280UH135V60D | R-454B | - - - | - - - | - - - | 46500 | 16 | 13.2 | 215659413 | All | USA
EL16KC1-047-230A** | CK40[C,U]T-60D+TDR | SL297UH080NV48C | R-454B | - - - | - - - | - - - | 46000 | 14.7 | 12.4 | 217588916 | All | USA,Canada
EL16KC1-047-230A** | CK40[C,U]T-60D+TDR | SL297UH080NV60C | R-454B | - - - | - - - | - - - | 47000 | 15.5 | 13 | 217588973 | All | USA,Canada
EL16KC1-047-230A** | CK40[C,U]T-60D+TDR | SLP99UH135XV60D | R-454B | - - - | - - - | - - - | 47000 | 15.5 | 13.2 | 215659416 | All | USA,Canada
EL16KC1-047-230A** | CK40DT-30/36C+TDR | SL280DF080NV60C | R-454B | - - - | - - - | - - - | 44500 | 14.7 | 12.6 | 215659420 | All | USA
EL16KC1-047-230A** | CK40DT-42B+TDR | EL280DF090E48B | R-454B | - - - | - - - | - - - | 44500 | 14.7 | 12.4 | 217469053 | All | USA
EL16KC1-047-230A** | CK40DT-42B+TDR | SL280DF090V48B | R-454B | - - - | - - - | - - - | 44500 | 14.3 | 12.2 | 215659422 | All | USA
EL16KC1-047-230A** | CK40DT-48C+TDR | EL297DF090XV60C | R-454B | - - - | - - - | - - - | 45000 | 14.7 | 12.2 | 215659425 | All | USA,Canada
EL16KC1-047-230A** | CK40DT-48C+TDR | EL297DF110XV60C | R-454B | - - - | - - - | - - - | 45500 | 14.7 | 12.4 | 215659427 | All | USA,Canada
EL16KC1-047-230A** | CK40DT-48C+TDR | ML180DF110E60C | R-454B | - - - | - - - | - - - | 45000 | 15.5 | 13 | 215659429 | All | USA
EL16KC1-047-230A** | CK40DT-48C+TDR | ML193DF090XE48C | R-454B | - - - | - - - | - - - | 44500 | 15.2 | 12.6 | 215659431 | All | USA
EL16KC1-047-230A** | CK40DT-48C+TDR | ML196DF090XE48C | R-454B | - - - | - - - | - - - | 44500 | 15.2 | 12.8 | 215659433 | All | USA,Canada
EL16KC1-047-230A** | CK40DT-48C+TDR | ML196DF110XE60C | R-454B | - - - | - - - | - - - | 44500 | 15.2 | 12.8 | 215659435 | All | USA,Canada
EL16KC1-047-230A** | CK40DT-48C+TDR | ML296DF070XV48B | R-454B | - - - | - - - | - - - | 44500 | 14.7 | 12.2 | 215659437 | All | USA,Canada
EL16KC1-047-230A** | CK40DT-48C+TDR | ML296DF090XV60C | R-454B | - - - | - - - | - - - | 45500 | 14.7 | 12.4 | 215659439 | All | USA,Canada
EL16KC1-047-230A** | CK40DT-48C+TDR | SL280DF080NV60C | R-454B | - - - | - - - | - - - | 44500 | 15.2 | 12.6 | 215659441 | All | USA
EL16KC1-047-230A** | CK40DT-48C+TDR | SL280DF090V60C | R-454B | - - - | - - - | - - - | 45500 | 15.2 | 12.8 | 215659443 | All | USA
EL16KC1-047-230A** | CK40DT-48C+TDR | SL280DF110V60C | R-454B | - - - | - - - | - - - | 45000 | 15.2 | 12.8 | 215659445 | All | USA
EL16KC1-047-230A** | CK40DT-48C+TDR | SLP99DF090XV48C | R-454B | - - - | - - - | - - - | 44500 | 14.7 | 12.4 | 215659447 | All | USA,Canada
EL16KC1-047-230A** | CK40DT-48C+TDR | SLP99DF090XV60C | R-454B | - - - | - - - | - - - | 45000 | 14.7 | 12.2 | 215659449 | All | USA,Canada
EL16KC1-047-230A** | CK40DT-48C+TDR | SLP99DF110XV60C | R-454B | - - - | - - - | - - - | 45500 | 14.7 | 12.4 | 215659451 | All | USA,Canada
EL16KC1-047-230A** | CK40DT-50/60C+TDR | - - - | R-454B | - - - | - - - | - - - | 45000 | 14.3 | 11.7 | 215659479 | All | USA,Canada
EL16KC1-047-230A** | CK40DT-50/60C+TDR | EL297DF090XV60C | R-454B | - - - | - - - | - - - | 45500 | 14.7 | 12.4 | 215659453 | All | USA,Canada
EL16KC1-047-230A** | CK40DT-50/60C+TDR | EL297DF110XV60C | R-454B | - - - | - - - | - - - | 45500 | 14.7 | 12.4 | 215659455 | All | USA,Canada
EL16KC1-047-230A** | CK40DT-50/60C+TDR | ML180DF110E60C | R-454B | - - - | - - - | - - - | 45500 | 15.5 | 13.2 | 215659457 | All | USA
EL16KC1-047-230A** | CK40DT-50/60C+TDR | ML193DF090XE48C | R-454B | - - - | - - - | - - - | 45000 | 15.2 | 12.8 | 215659459 | All | USA
EL16KC1-047-230A** | CK40DT-50/60C+TDR | ML196DF090XE48C | R-454B | - - - | - - - | - - - | 45000 | 15.2 | 13 | 215659461 | All | USA,Canada
EL16KC1-047-230A** | CK40DT-50/60C+TDR | ML196DF110XE60C | R-454B | - - - | - - - | - - - | 45500 | 15.2 | 12.8 | 215659463 | All | USA,Canada
EL16KC1-047-230A** | CK40DT-50/60C+TDR | ML296DF090XV60C | R-454B | - - - | - - - | - - - | 45500 | 15.2 | 12.6 | 215659465 | All | USA,Canada
EL16KC1-047-230A** | CK40DT-50/60C+TDR | SL280DF080NV60C | R-454B | - - - | - - - | - - - | 45500 | 15.2 | 12.6 | 215659467 | All | USA
EL16KC1-047-230A** | CK40DT-50/60C+TDR | SL280DF090V60C | R-454B | - - - | - - - | - - - | 46000 | 15.5 | 12.8 | 215659469 | All | USA
EL16KC1-047-230A** | CK40DT-50/60C+TDR | SL280DF110V60C | R-454B | - - - | - - - | - - - | 46000 | 15.5 | 13 | 215659471 | All | USA
EL16KC1-047-230A** | CK40DT-50/60C+TDR | SLP99DF090XV48C | R-454B | - - - | - - - | - - - | 45500 | 14.7 | 12.4 | 215659473 | All | USA,Canada
EL16KC1-047-230A** | CK40DT-50/60C+TDR | SLP99DF090XV60C | R-454B | - - - | - - - | - - - | 45500 | 14.7 | 12.4 | 215659475 | All | USA,Canada
EL16KC1-047-230A** | CK40DT-50/60C+TDR | SLP99DF110XV60C | R-454B | - - - | - - - | - - - | 45500 | 14.7 | 12.4 | 215659477 | All | USA,Canada
EL16KC1-047-230A** | CK40DT-60D+TDR | - - - | R-454B | - - - | - - - | - - - | 45000 | 14.3 | 11.7 | 215659481 | All | USA,Canada
EL16KC1-047-230A** | CK40DT-60D+TDR | EL297DF110XV60C | R-454B | - - - | - - - | - - - | 45500 | 14.7 | 12.4 | 217469054 | All | USA,Canada
EL16KC1-047-230A** | CK40DT-60D+TDR | SL280DF110V60C | R-454B | - - - | - - - | - - - | 46000 | 15.5 | 13 | 217469055 | All | USA
EL16KC1-047-230A** | CK40DT-60D+TDR | SLP99DF110XV60C | R-454B | - - - | - - - | - - - | 45500 | 14.7 | 12.4 | 217469056 | All | USA,Canada
EL16KC1-047-230A** | CK40HT-36C+TDR | EL180UH100NE60C | R-454B | - - - | - - - | - - - | 44000 | 14.3 | 12 | 215659484 | All | USA
EL16KC1-047-230A** | CK40HT-36C+TDR | EL196UH090XE48C | R-454B | - - - | - - - | - - - | 43500 | 14.7 | 12.4 | 217469052 | All | USA,Canada
EL16KC1-047-230A** | CK40HT-36C+TDR | EL196UH110XE60C | R-454B | - - - | - - - | - - - | 43500 | 14.7 | 12.4 | 215659486 | All | USA,Canada
EL16KC1-047-230A** | CK40HT-36C+TDR | EL280UH110E48C | R-454B | - - - | - - - | - - - | 43500 | 14.7 | 12.4 | 215659488 | All | USA
EL16KC1-047-230A** | CK40HT-36C+TDR | EL280UH110E60C | R-454B | - - - | - - - | - - - | 43500 | 14.7 | 12.4 | 215659490 | All | USA
EL16KC1-047-230A** | CK40HT-36C+TDR | EL280UH110XE60C | R-454B | - - - | - - - | - - - | 43500 | 14.7 | 12.4 | 215659492 | All | USA
EL16KC1-047-230A** | CK40HT-36C+TDR | EL297UH090XV36C | R-454B | - - - | - - - | - - - | 43500 | 14.7 | 12.4 | 215659494 | All | USA,Canada
EL16KC1-047-230A** | CK40HT-36C+TDR | EL297UH090XV48C | R-454B | - - - | - - - | - - - | 43500 | 14.3 | 12 | 215659496 | All | USA,Canada
EL16KC1-047-230A** | CK40HT-36C+TDR | EL297UH090XV60C | R-454B | - - - | - - - | - - - | 43500 | 14.3 | 12 | 215659498 | All | USA,Canada
EL16KC1-047-230A** | CK40HT-36C+TDR | EL297UH110XE60C | R-454B | - - - | - - - | - - - | 43500 | 14.7 | 12.4 | 215659500 | All | USA,Canada
EL16KC1-047-230A** | CK40HT-36C+TDR | EL297UH110XV48C | R-454B | - - - | - - - | - - - | 43500 | 14.7 | 12.4 | 215659502 | All | USA,Canada
EL16KC1-047-230A** | CK40HT-36C+TDR | EL297UH110XV60C | R-454B | - - - | - - - | - - - | 43500 | 14.7 | 12.4 | 215659504 | All | USA,Canada
EL16KC1-047-230A** | CK40HT-36C+TDR | ML180UH090E60C | R-454B | - - - | - - - | - - - | 43500 | 14.7 | 12.6 | 215659506 | All | USA
EL16KC1-047-230A** | CK40HT-36C+TDR | ML180UH110E60C | R-454B | - - - | - - - | - - - | 44000 | 14.7 | 12.2 | 215659508 | All | USA
EL16KC1-047-230A** | CK40HT-36C+TDR | ML180UH110V60C | R-454B | - - - | - - - | - - - | 43500 | 15.2 | 12.6 | 215659510 | All | USA
EL16KC1-047-230A** | CK40HT-36C+TDR | ML180UH110XE60C | R-454B | - - - | - - - | - - - | 44000 | 14.7 | 12.2 | 215659511 | All | USA
EL16KC1-047-230A** | CK40HT-36C+TDR | ML193UH090XE48C | R-454B | - - - | - - - | - - - | 43500 | 14.7 | 12.4 | 215659514 | All | USA
EL16KC1-047-230A** | CK40HT-36C+TDR | ML193UH110XE48C | R-454B | - - - | - - - | - - - | 43500 | 14.7 | 12.4 | 215659516 | All | USA
EL16KC1-047-230A** | CK40HT-36C+TDR | ML193UH110XE60C | R-454B | - - - | - - - | - - - | 44000 | 14.7 | 12.2 | 215659517 | All | USA
EL16KC1-047-230A** | CK40HT-36C+TDR | ML196UH090XE48C | R-454B | - - - | - - - | - - - | 43500 | 14.7 | 12.4 | 215659519 | All | USA,Canada
EL16KC1-047-230A** | CK40HT-36C+TDR | ML196UH090XE60C | R-454B | - - - | - - - | - - - | 43500 | 14.3 | 12.2 | 215659521 | All | USA,Canada
EL16KC1-047-230A** | CK40HT-36C+TDR | ML196UH110XE60C | R-454B | - - - | - - - | - - - | 43500 | 14.7 | 12.4 | 215659523 | All | USA,Canada
EL16KC1-047-230A** | CK40HT-36C+TDR | ML296UH090XV48C | R-454B | - - - | - - - | - - - | 43500 | 14.7 | 12.2 | 215981014 | All | USA,Canada
EL16KC1-047-230A** | CK40HT-36C+TDR | ML296UH110XV60C | R-454B | - - - | - - - | - - - | 43500 | 14.7 | 12.4 | 215981015 | All | USA,Canada
EL16KC1-047-230A** | CK40HT-36C+TDR | SL280UH080NV60C | R-454B | - - - | - - - | - - - | 43500 | 14.7 | 12.4 | 215659525 | All | USA
EL16KC1-047-230A** | CK40HT-36C+TDR | SL280UH090V60C | R-454B | - - - | - - - | - - - | 43500 | 14.7 | 12.4 | 215659527 | All | USA
EL16KC1-047-230A** | CK40HT-36C+TDR | SL280UH090XV60C | R-454B | - - - | - - - | - - - | 43500 | 14.7 | 12.4 | 215659529 | All | USA
EL16KC1-047-230A** | CK40HT-36C+TDR | SL280UH100NV60C | R-454B | - - - | - - - | - - - | 44000 | 14.7 | 12.4 | 215659531 | All | USA
EL16KC1-047-230A** | CK40HT-36C+TDR | SL280UH110V60C | R-454B | - - - | - - - | - - - | 43500 | 14.7 | 12.4 | 215659533 | All | USA
EL16KC1-047-230A** | CK40HT-36C+TDR | SL280UH110XV60C | R-454B | - - - | - - - | - - - | 43500 | 14.7 | 12.4 | 215659535 | All | USA
EL16KC1-047-230A** | CK40HT-36C+TDR | SLP99UH090XV48C | R-454B | - - - | - - - | - - - | 44000 | 14.3 | 12 | 215659537 | All | USA,Canada
EL16KC1-047-230A** | CK40HT-36C+TDR | SLP99UH090XV60C | R-454B | - - - | - - - | - - - | 44000 | 14.3 | 12 | 215659539 | All | USA,Canada
EL16KC1-047-230A** | CK40HT-36C+TDR | SLP99UH110XV60C | R-454B | - - - | - - - | - - - | 43500 | 14.7 | 12.2 | 215659541 | All | USA,Canada
EL16KC1-047-230A** | CK40HT-42B+TDR | - - - | R-454B | - - - | - - - | - - - | 46500 | 14.3 | 12.2 | 215659567 | All | USA,Canada
EL16KC1-047-230A** | CK40HT-42B+TDR | EL280UH090E48B | R-454B | - - - | - - - | - - - | 46500 | 15.5 | 13 | 215659543 | All | USA
EL16KC1-047-230A** | CK40HT-42B+TDR | EL280UH090XE48B | R-454B | - - - | - - - | - - - | 46500 | 15.5 | 13 | 215659545 | All | USA
EL16KC1-047-230A** | CK40HT-42B+TDR | EL297UH070XV36B | R-454B | - - - | - - - | - - - | 46000 | 15.5 | 12.8 | 215659547 | All | USA,Canada
EL16KC1-047-230A** | CK40HT-42B+TDR | ML180UH070V48B | R-454B | - - - | - - - | - - - | 47000 | 15.5 | 13.2 | 215659551 | All | USA
EL16KC1-047-230A** | CK40HT-42B+TDR | ML180UH090E48B | R-454B | - - - | - - - | - - - | 46500 | 16 | 13.2 | 215659553 | All | USA
EL16KC1-047-230A** | CK40HT-42B+TDR | ML180UH090V48B | R-454B | - - - | - - - | - - - | 46000 | 15.5 | 13 | 215659555 | All | USA
EL16KC1-047-230A** | CK40HT-42B+TDR | ML180UH090XE48B | R-454B | - - - | - - - | - - - | 46500 | 16 | 13.2 | 215659558 | All | USA
EL16KC1-047-230A** | CK40HT-42B+TDR | ML196UH070XE48B | R-454B | - - - | - - - | - - - | 46000 | 15.2 | 12.8 | 217469049 | All | USA,Canada
EL16KC1-047-230A** | CK40HT-42B+TDR | SL280UH080NV48B | R-454B | - - - | - - - | - - - | 46500 | 15.5 | 12.8 | 215659560 | All | USA
EL16KC1-047-230A** | CK40HT-42B+TDR | SL280UH090V48B | R-454B | - - - | - - - | - - - | 46000 | 15.5 | 13 | 215659561 | All | USA
EL16KC1-047-230A** | CK40HT-42B+TDR | SL280UH090XV48B | R-454B | - - - | - - - | - - - | 46000 | 15.5 | 13 | 215659564 | All | USA
EL16KC1-047-230A** | CK40HT-42B+TDR | SLP99UH070XV36B | R-454B | - - - | - - - | - - - | 46000 | 15.5 | 13 | 215659566 | All | USA,Canada
EL16KC1-047-230A** | CK40HT-42C+TDR | - - - | R-454B | - - - | - - - | - - - | 45500 | 14.3 | 12 | 215659638 | All | USA,Canada
EL16KC1-047-230A** | CK40HT-42C+TDR | EL180UH100NE60C | R-454B | - - - | - - - | - - - | 46000 | 14.7 | 12.4 | 215659570 | All | USA
EL16KC1-047-230A** | CK40HT-42C+TDR | EL195UH100NE60C | R-454B | - - - | - - - | - - - | 45000 | 14.7 | 12.4 | 217490895 | All | USA
EL16KC1-047-230A** | CK40HT-42C+TDR | EL196UH090XE48C | R-454B | - - - | - - - | - - - | 45500 | 15.5 | 12.8 | 215659572 | All | USA,Canada
EL16KC1-047-230A** | CK40HT-42C+TDR | EL196UH110XE60C | R-454B | - - - | - - - | - - - | 45500 | 15.5 | 13 | 215659574 | All | USA,Canada
EL16KC1-047-230A** | CK40HT-42C+TDR | EL280UH110E48C | R-454B | - - - | - - - | - - - | 46000 | 15.5 | 13 | 215659576 | All | USA
EL16KC1-047-230A** | CK40HT-42C+TDR | EL280UH110E60C | R-454B | - - - | - - - | - - - | 46000 | 15.5 | 13 | 215659578 | All | USA
EL16KC1-047-230A** | CK40HT-42C+TDR | EL280UH110XE60C | R-454B | - - - | - - - | - - - | 46000 | 15.5 | 13 | 215659580 | All | USA
EL16KC1-047-230A** | CK40HT-42C+TDR | EL297UH090XE48C | R-454B | - - - | - - - | - - - | 45500 | 15.5 | 13 | 215659582 | All | USA,Canada
EL16KC1-047-230A** | CK40HT-42C+TDR | EL297UH090XV36C | R-454B | - - - | - - - | - - - | 45500 | 15.5 | 12.8 | 215659584 | All | USA,Canada
EL16KC1-047-230A** | CK40HT-42C+TDR | EL297UH090XV48C | R-454B | - - - | - - - | - - - | 45500 | 15.2 | 12.8 | 215659586 | All | USA,Canada
EL16KC1-047-230A** | CK40HT-42C+TDR | EL297UH090XV60C | R-454B | - - - | - - - | - - - | 46000 | 15.2 | 12.6 | 215659588 | All | USA,Canada
EL16KC1-047-230A** | CK40HT-42C+TDR | EL297UH110XE60C | R-454B | - - - | - - - | - - - | 45500 | 15.5 | 13 | 215659590 | All | USA,Canada
EL16KC1-047-230A** | CK40HT-42C+TDR | EL297UH110XV48C | R-454B | - - - | - - - | - - - | 46000 | 15.2 | 12.8 | 215659592 | All | USA,Canada
EL16KC1-047-230A** | CK40HT-42C+TDR | EL297UH110XV60C | R-454B | - - - | - - - | - - - | 46000 | 15.2 | 12.8 | 215659594 | All | USA,Canada
EL16KC1-047-230A** | CK40HT-42C+TDR | ML180UH090E48B | R-454B | - - - | - - - | - - - | 45500 | 15.5 | 13 | 215659596 | All | USA
EL16KC1-047-230A** | CK40HT-42C+TDR | ML180UH090E60C | R-454B | - - - | - - - | - - - | 45500 | 16 | 13.2 | 215659598 | All | USA
EL16KC1-047-230A** | CK40HT-42C+TDR | ML180UH110E60C | R-454B | - - - | - - - | - - - | 46000 | 15.5 | 12.8 | 215659600 | All | USA
EL16KC1-047-230A** | CK40HT-42C+TDR | ML180UH110V60C | R-454B | - - - | - - - | - - - | 45500 | 16 | 13.2 | 215659602 | All | USA
EL16KC1-047-230A** | CK40HT-42C+TDR | ML180UH110XE60C | R-454B | - - - | - - - | - - - | 46000 | 15.5 | 12.8 | 215659604 | All | USA
EL16KC1-047-230A** | CK40HT-42C+TDR | ML193UH090XE48C | R-454B | - - - | - - - | - - - | 45500 | 15.5 | 12.8 | 215659606 | All | USA
EL16KC1-047-230A** | CK40HT-42C+TDR | ML193UH110XE48C | R-454B | - - - | - - - | - - - | 45500 | 15.5 | 13 | 215659608 | All | USA
EL16KC1-047-230A** | CK40HT-42C+TDR | ML193UH110XE60C | R-454B | - - - | - - - | - - - | 46000 | 15.5 | 12.8 | 215659610 | All | USA
EL16KC1-047-230A** | CK40HT-42C+TDR | ML196UH090XE48C | R-454B | - - - | - - - | - - - | 45500 | 15.5 | 12.8 | 215659612 | All | USA,Canada
EL16KC1-047-230A** | CK40HT-42C+TDR | ML196UH090XE60C | R-454B | - - - | - - - | - - - | 46000 | 15.2 | 12.8 | 215659614 | All | USA,Canada
EL16KC1-047-230A** | CK40HT-42C+TDR | ML196UH110XE60C | R-454B | - - - | - - - | - - - | 45500 | 15.5 | 13 | 215659616 | All | USA,Canada
EL16KC1-047-230A** | CK40HT-42C+TDR | ML296UH090XV48C | R-454B | - - - | - - - | - - - | 46000 | 15.5 | 12.8 | 215980997 | All | USA,Canada
EL16KC1-047-230A** | CK40HT-42C+TDR | ML296UH110XV60C | R-454B | - - - | - - - | - - - | 45500 | 15.5 | 13 | 215980999 | All | USA,Canada
EL16KC1-047-230A** | CK40HT-42C+TDR | SL280UH080NV48B | R-454B | - - - | - - - | - - - | 45500 | 15.2 | 12.8 | 215659618 | All | USA
EL16KC1-047-230A** | CK40HT-42C+TDR | SL280UH080NV60C | R-454B | - - - | - - - | - - - | 45500 | 15.5 | 13 | 215659620 | All | USA
EL16KC1-047-230A** | CK40HT-42C+TDR | SL280UH090V60C | R-454B | - - - | - - - | - - - | 46000 | 15.5 | 13 | 215659622 | All | USA
EL16KC1-047-230A** | CK40HT-42C+TDR | SL280UH090XV60C | R-454B | - - - | - - - | - - - | 46000 | 15.5 | 13 | 215659624 | All | USA
EL16KC1-047-230A** | CK40HT-42C+TDR | SL280UH100NV60C | R-454B | - - - | - - - | - - - | 46000 | 15.5 | 12.8 | 215659626 | All | USA
EL16KC1-047-230A** | CK40HT-42C+TDR | SL280UH110V60C | R-454B | - - - | - - - | - - - | 46500 | 15.5 | 12.8 | 215659628 | All | USA
EL16KC1-047-230A** | CK40HT-42C+TDR | SL280UH110XV60C | R-454B | - - - | - - - | - - - | 46500 | 15.5 | 12.8 | 215659630 | All | USA
EL16KC1-047-230A** | CK40HT-42C+TDR | SL297UH080NV48C | R-454B | - - - | - - - | - - - | 45000 | 14.3 | 12 | 217588917 | All | USA,Canada
EL16KC1-047-230A** | CK40HT-42C+TDR | SL297UH080NV60C | R-454B | - - - | - - - | - - - | 45500 | 15.2 | 12.8 | 217588974 | All | USA,Canada
EL16KC1-047-230A** | CK40HT-42C+TDR | SLP99UH090XV48C | R-454B | - - - | - - - | - - - | 45500 | 15.2 | 12.8 | 215659632 | All | USA,Canada
EL16KC1-047-230A** | CK40HT-42C+TDR | SLP99UH090XV60C | R-454B | - - - | - - - | - - - | 46000 | 15.2 | 12.6 | 215659634 | All | USA,Canada
EL16KC1-047-230A** | CK40HT-42C+TDR | SLP99UH110XV60C | R-454B | - - - | - - - | - - - | 45500 | 15.5 | 12.8 | 215659636 | All | USA,Canada
EL16KC1-047-230A** | CK40HT-48B+TDR | - - - | R-454B | - - - | - - - | - - - | 45000 | 13.8 | 11.7 | 215659677 | All | USA,Canada
EL16KC1-047-230A** | CK40HT-48B+TDR | EL280UH090E48B | R-454B | - - - | - - - | - - - | 45000 | 15.2 | 12.6 | 215659640 | All | USA
EL16KC1-047-230A** | CK40HT-48B+TDR | EL280UH090XE48B | R-454B | - - - | - - - | - - - | 45000 | 15.2 | 12.6 | 215659642 | All | USA
EL16KC1-047-230A** | CK40HT-48B+TDR | EL297UH070XV36B | R-454B | - - - | - - - | - - - | 44500 | 14.7 | 12.4 | 215659644 | All | USA,Canada
EL16KC1-047-230A** | CK40HT-48B+TDR | ML180UH070V48B | R-454B | - - - | - - - | - - - | 45500 | 15.5 | 13 | 215659648 | All | USA
EL16KC1-047-230A** | CK40HT-48B+TDR | ML180UH090E48B | R-454B | - - - | - - - | - - - | 45000 | 15.5 | 12.8 | 215659650 | All | USA
EL16KC1-047-230A** | CK40HT-48B+TDR | ML180UH090V48B | R-454B | - - - | - - - | - - - | 45000 | 15.2 | 12.6 | 215659652 | All | USA
EL16KC1-047-230A** | CK40HT-48B+TDR | ML180UH090XE48B | R-454B | - - - | - - - | - - - | 45000 | 15.5 | 12.8 | 215659654 | All | USA
EL16KC1-047-230A** | CK40HT-48B+TDR | ML196UH070XE48B | R-454B | - - - | - - - | - - - | 44500 | 14.7 | 12.4 | 217469050 | All | USA,Canada
EL16KC1-047-230A** | CK40HT-48B+TDR | SL280UH080NV48B | R-454B | - - - | - - - | - - - | 45000 | 14.7 | 12.4 | 215659667 | All | USA
EL16KC1-047-230A** | CK40HT-48B+TDR | SL280UH090V36B | R-454B | - - - | - - - | - - - | 45000 | 15.2 | 12.8 | 215659669 | All | USA
EL16KC1-047-230A** | CK40HT-48B+TDR | SL280UH090V48B | R-454B | - - - | - - - | - - - | 45000 | 15.2 | 12.8 | 215659671 | All | USA
EL16KC1-047-230A** | CK40HT-48B+TDR | SL280UH090XV48B | R-454B | - - - | - - - | - - - | 45000 | 15.2 | 12.8 | 215659673 | All | USA
EL16KC1-047-230A** | CK40HT-48B+TDR | SLP99UH070XV36B | R-454B | - - - | - - - | - - - | 44500 | 14.7 | 12.6 | 215659675 | All | USA,Canada
EL16KC1-047-230A** | CK40HT-48C+TDR | - - - | R-454B | - - - | - - - | - - - | 45000 | 13.8 | 11.7 | 215659741 | All | USA,Canada
EL16KC1-047-230A** | CK40HT-48C+TDR | EL180UH100NE60C | R-454B | - - - | - - - | - - - | 45500 | 14.7 | 12.4 | 215659679 | All | USA
EL16KC1-047-230A** | CK40HT-48C+TDR | EL195UH100NE60C | R-454B | - - - | - - - | - - - | 45000 | 14.7 | 12.2 | 217505486 | All | USA
EL16KC1-047-230A** | CK40HT-48C+TDR | EL196UH110XE60C | R-454B | - - - | - - - | - - - | 45500 | 15.5 | 12.8 | 215659681 | All | USA,Canada
EL16KC1-047-230A** | CK40HT-48C+TDR | EL280UH110E48C | R-454B | - - - | - - - | - - - | 45500 | 15.5 | 13 | 215659683 | All | USA
EL16KC1-047-230A** | CK40HT-48C+TDR | EL280UH110E60C | R-454B | - - - | - - - | - - - | 45500 | 15.5 | 13 | 215659685 | All | USA
EL16KC1-047-230A** | CK40HT-48C+TDR | EL280UH110XE60C | R-454B | - - - | - - - | - - - | 45500 | 15.5 | 13 | 215659687 | All | USA
EL16KC1-047-230A** | CK40HT-48C+TDR | EL297UH090XV36C | R-454B | - - - | - - - | - - - | 45500 | 15.2 | 12.8 | 215659689 | All | USA,Canada
EL16KC1-047-230A** | CK40HT-48C+TDR | EL297UH090XV48C | R-454B | - - - | - - - | - - - | 45000 | 15.2 | 12.6 | 215659691 | All | USA,Canada
EL16KC1-047-230A** | CK40HT-48C+TDR | EL297UH090XV60C | R-454B | - - - | - - - | - - - | 45000 | 15.2 | 12.6 | 215659693 | All | USA,Canada
EL16KC1-047-230A** | CK40HT-48C+TDR | EL297UH110XE60C | R-454B | - - - | - - - | - - - | 45500 | 15.5 | 12.8 | 215659695 | All | USA,Canada
EL16KC1-047-230A** | CK40HT-48C+TDR | EL297UH110XV48C | R-454B | - - - | - - - | - - - | 45500 | 15.2 | 12.6 | 215659697 | All | USA,Canada
EL16KC1-047-230A** | CK40HT-48C+TDR | EL297UH110XV60C | R-454B | - - - | - - - | - - - | 45500 | 15.2 | 12.6 | 215659699 | All | USA,Canada
EL16KC1-047-230A** | CK40HT-48C+TDR | ML180UH090E60C | R-454B | - - - | - - - | - - - | 45500 | 15.5 | 13 | 215659701 | All | USA
EL16KC1-047-230A** | CK40HT-48C+TDR | ML180UH110E60C | R-454B | - - - | - - - | - - - | 46000 | 15.2 | 12.8 | 215659703 | All | USA
EL16KC1-047-230A** | CK40HT-48C+TDR | ML180UH110V60C | R-454B | - - - | - - - | - - - | 46000 | 15.5 | 13 | 215659705 | All | USA
EL16KC1-047-230A** | CK40HT-48C+TDR | ML180UH110XE60C | R-454B | - - - | - - - | - - - | 46000 | 15.2 | 12.8 | 215659707 | All | USA
EL16KC1-047-230A** | CK40HT-48C+TDR | ML193UH090XE48C | R-454B | - - - | - - - | - - - | 45000 | 15.2 | 12.8 | 215659709 | All | USA
EL16KC1-047-230A** | CK40HT-48C+TDR | ML193UH110XE48C | R-454B | - - - | - - - | - - - | 45000 | 15.5 | 12.8 | 215659711 | All | USA
EL16KC1-047-230A** | CK40HT-48C+TDR | ML193UH110XE60C | R-454B | - - - | - - - | - - - | 45500 | 15.2 | 12.8 | 215659713 | All | USA
EL16KC1-047-230A** | CK40HT-48C+TDR | ML196UH090XE48C | R-454B | - - - | - - - | - - - | 45000 | 15.2 | 12.8 | 215659715 | All | USA,Canada
EL16KC1-047-230A** | CK40HT-48C+TDR | ML196UH090XE60C | R-454B | - - - | - - - | - - - | 45500 | 15.2 | 12.6 | 215659717 | All | USA,Canada
EL16KC1-047-230A** | CK40HT-48C+TDR | ML196UH110XE60C | R-454B | - - - | - - - | - - - | 45000 | 15.5 | 12.8 | 215659719 | All | USA,Canada
EL16KC1-047-230A** | CK40HT-48C+TDR | ML296UH090XV48C | R-454B | - - - | - - - | - - - | 45500 | 15.2 | 12.8 | 215981002 | All | USA,Canada
EL16KC1-047-230A** | CK40HT-48C+TDR | ML296UH110XV60C | R-454B | - - - | - - - | - - - | 45500 | 15.5 | 13 | 215981004 | All | USA,Canada
EL16KC1-047-230A** | CK40HT-48C+TDR | SL280UH080NV48B | R-454B | - - - | - - - | - - - | 45500 | 15.2 | 12.6 | 215659721 | All | USA
EL16KC1-047-230A** | CK40HT-48C+TDR | SL280UH080NV60C | R-454B | - - - | - - - | - - - | 45500 | 15.5 | 13 | 215659723 | All | USA
EL16KC1-047-230A** | CK40HT-48C+TDR | SL280UH090V60C | R-454B | - - - | - - - | - - - | 45500 | 15.5 | 12.8 | 215659725 | All | USA
EL16KC1-047-230A** | CK40HT-48C+TDR | SL280UH090XV60C | R-454B | - - - | - - - | - - - | 45500 | 15.5 | 12.8 | 215659727 | All | USA
EL16KC1-047-230A** | CK40HT-48C+TDR | SL280UH100NV60C | R-454B | - - - | - - - | - - - | 45500 | 15.5 | 13 | 215659729 | All | USA
EL16KC1-047-230A** | CK40HT-48C+TDR | SL280UH110V60C | R-454B | - - - | - - - | - - - | 46000 | 15.2 | 12.8 | 215659731 | All | USA
EL16KC1-047-230A** | CK40HT-48C+TDR | SL280UH110XV60C | R-454B | - - - | - - - | - - - | 46000 | 15.2 | 12.8 | 215659733 | All | USA
EL16KC1-047-230A** | CK40HT-48C+TDR | SL297UH080NV48C | R-454B | - - - | - - - | - - - | 45000 | 14.3 | 12 | 217588918 | All | USA,Canada
EL16KC1-047-230A** | CK40HT-48C+TDR | SL297UH080NV60C | R-454B | - - - | - - - | - - - | 45000 | 15.2 | 12.6 | 217588975 | All | USA,Canada
EL16KC1-047-230A** | CK40HT-48C+TDR | SLP99UH090XV48C | R-454B | - - - | - - - | - - - | 45000 | 15.2 | 12.6 | 215659735 | All | USA,Canada
EL16KC1-047-230A** | CK40HT-48C+TDR | SLP99UH090XV60C | R-454B | - - - | - - - | - - - | 45500 | 15.2 | 12.8 | 215659737 | All | USA,Canada
EL16KC1-047-230A** | CK40HT-48C+TDR | SLP99UH110XV60C | R-454B | - - - | - - - | - - - | 45500 | 15.2 | 12.8 | 215659739 | All | USA,Canada
EL16KC1-047-230A** | CK40HT-51/61C+TDR | - - - | R-454B | - - - | - - - | - - - | 46000 | 14.3 | 12 | 215659805 | All | USA,Canada
EL16KC1-047-230A** | CK40HT-51/61C+TDR | EL180UH100NE60C | R-454B | - - - | - - - | - - - | 46500 | 15.2 | 12.6 | 215659743 | All | USA
EL16KC1-047-230A** | CK40HT-51/61C+TDR | EL195UH100NE60C | R-454B | - - - | - - - | - - - | 46000 | 15.2 | 12.8 | 216835620 | All | USA
EL16KC1-047-230A** | CK40HT-51/61C+TDR | EL196UH090XE48C | R-454B | - - - | - - - | - - - | 46000 | 15.5 | 13 | 217592368 | All | USA,Canada
EL16KC1-047-230A** | CK40HT-51/61C+TDR | EL196UH110XE60C | R-454B | - - - | - - - | - - - | 46000 | 15.5 | 13.2 | 215659745 | All | USA,Canada
EL16KC1-047-230A** | CK40HT-51/61C+TDR | EL280UH110E48C | R-454B | - - - | - - - | - - - | 46500 | 16 | 13.2 | 215659747 | All | USA
EL16KC1-047-230A** | CK40HT-51/61C+TDR | EL280UH110E60C | R-454B | - - - | - - - | - - - | 46500 | 16 | 13.2 | 215659749 | All | USA
EL16KC1-047-230A** | CK40HT-51/61C+TDR | EL280UH110XE60C | R-454B | - - - | - - - | - - - | 46500 | 16 | 13.2 | 215659751 | All | USA
EL16KC1-047-230A** | CK40HT-51/61C+TDR | EL297UH090XV36C | R-454B | - - - | - - - | - - - | 46000 | 15.5 | 13 | 215659753 | All | USA,Canada
EL16KC1-047-230A** | CK40HT-51/61C+TDR | EL297UH090XV48C | R-454B | - - - | - - - | - - - | 46500 | 15.2 | 12.8 | 215659755 | All | USA,Canada
EL16KC1-047-230A** | CK40HT-51/61C+TDR | EL297UH090XV60C | R-454B | - - - | - - - | - - - | 46500 | 15.2 | 12.8 | 215659757 | All | USA,Canada
EL16KC1-047-230A** | CK40HT-51/61C+TDR | EL297UH110XE60C | R-454B | - - - | - - - | - - - | 46000 | 15.5 | 13 | 215659759 | All | USA,Canada
EL16KC1-047-230A** | CK40HT-51/61C+TDR | EL297UH110XV48C | R-454B | - - - | - - - | - - - | 46500 | 15.5 | 13 | 215659761 | All | USA,Canada
EL16KC1-047-230A** | CK40HT-51/61C+TDR | EL297UH110XV60C | R-454B | - - - | - - - | - - - | 46500 | 15.5 | 13 | 215659763 | All | USA,Canada
EL16KC1-047-230A** | CK40HT-51/61C+TDR | ML180UH090E60C | R-454B | - - - | - - - | - - - | 46000 | 16 | 13.4 | 215659765 | All | USA
EL16KC1-047-230A** | CK40HT-51/61C+TDR | ML180UH110E60C | R-454B | - - - | - - - | - - - | 47000 | 15.5 | 13 | 215659767 | All | USA
EL16KC1-047-230A** | CK40HT-51/61C+TDR | ML180UH110V60C | R-454B | - - - | - - - | - - - | 47000 | 16 | 13.4 | 215659769 | All | USA
EL16KC1-047-230A** | CK40HT-51/61C+TDR | ML180UH110XE60C | R-454B | - - - | - - - | - - - | 47000 | 15.5 | 13 | 215659771 | All | USA
EL16KC1-047-230A** | CK40HT-51/61C+TDR | ML193UH090XE48C | R-454B | - - - | - - - | - - - | 46000 | 15.5 | 13 | 215659773 | All | USA
EL16KC1-047-230A** | CK40HT-51/61C+TDR | ML193UH110XE48C | R-454B | - - - | - - - | - - - | 46000 | 15.5 | 13 | 215659775 | All | USA
EL16KC1-047-230A** | CK40HT-51/61C+TDR | ML193UH110XE60C | R-454B | - - - | - - - | - - - | 46500 | 15.5 | 13 | 215659777 | All | USA
EL16KC1-047-230A** | CK40HT-51/61C+TDR | ML196UH090XE48C | R-454B | - - - | - - - | - - - | 46000 | 15.5 | 13 | 215659779 | All | USA,Canada
EL16KC1-047-230A** | CK40HT-51/61C+TDR | ML196UH090XE60C | R-454B | - - - | - - - | - - - | 46500 | 15.5 | 13 | 215659781 | All | USA,Canada
EL16KC1-047-230A** | CK40HT-51/61C+TDR | ML196UH110XE60C | R-454B | - - - | - - - | - - - | 46000 | 15.5 | 13 | 215659783 | All | USA,Canada
EL16KC1-047-230A** | CK40HT-51/61C+TDR | ML296UH090XV48C | R-454B | - - - | - - - | - - - | 46500 | 15.5 | 13 | 215981006 | All | USA,Canada
EL16KC1-047-230A** | CK40HT-51/61C+TDR | ML296UH110XV60C | R-454B | - - - | - - - | - - - | 46000 | 16 | 13.2 | 215981008 | All | USA,Canada
EL16KC1-047-230A** | CK40HT-51/61C+TDR | SL280UH080NV48B | R-454B | - - - | - - - | - - - | 46500 | 15.5 | 12.8 | 215659785 | All | USA
EL16KC1-047-230A** | CK40HT-51/61C+TDR | SL280UH080NV60C | R-454B | - - - | - - - | - - - | 46500 | 15.5 | 13.2 | 215659787 | All | USA
EL16KC1-047-230A** | CK40HT-51/61C+TDR | SL280UH090V60C | R-454B | - - - | - - - | - - - | 46500 | 15.5 | 13 | 215659789 | All | USA
EL16KC1-047-230A** | CK40HT-51/61C+TDR | SL280UH090XV60C | R-454B | - - - | - - - | - - - | 46500 | 15.5 | 13 | 215659791 | All | USA
EL16KC1-047-230A** | CK40HT-51/61C+TDR | SL280UH100NV60C | R-454B | - - - | - - - | - - - | 47000 | 15.5 | 13 | 215659793 | All | USA
EL16KC1-047-230A** | CK40HT-51/61C+TDR | SL280UH110V60C | R-454B | - - - | - - - | - - - | 47000 | 15.5 | 13 | 215659795 | All | USA
EL16KC1-047-230A** | CK40HT-51/61C+TDR | SL280UH110XV60C | R-454B | - - - | - - - | - - - | 47000 | 15.5 | 13 | 215659797 | All | USA
EL16KC1-047-230A** | CK40HT-51/61C+TDR | SL297UH080NV48C | R-454B | - - - | - - - | - - - | 46000 | 14.7 | 12.2 | 217588919 | All | USA,Canada
EL16KC1-047-230A** | CK40HT-51/61C+TDR | SL297UH080NV60C | R-454B | - - - | - - - | - - - | 46000 | 15.5 | 13 | 217588976 | All | USA,Canada
EL16KC1-047-230A** | CK40HT-51/61C+TDR | SLP99UH090XV48C | R-454B | - - - | - - - | - - - | 46500 | 15.2 | 12.8 | 215659799 | All | USA,Canada
EL16KC1-047-230A** | CK40HT-51/61C+TDR | SLP99UH090XV60C | R-454B | - - - | - - - | - - - | 46500 | 15.2 | 12.8 | 215659801 | All | USA,Canada
EL16KC1-047-230A** | CK40HT-51/61C+TDR | SLP99UH110XV60C | R-454B | - - - | - - - | - - - | 46500 | 15.5 | 13 | 215659803 | All | USA,Canada
EL16KC1-047-230A** | CK40HT-60D+TDR | - - - | R-454B | - - - | - - - | - - - | 46000 | 14.3 | 12 | 215659844 | All | USA,Canada
EL16KC1-047-230A** | CK40HT-60D+TDR | EL180UH100NE60C | R-454B | - - - | - - - | - - - | 47000 | 15.2 | 12.8 | 215659807 | All | USA
EL16KC1-047-230A** | CK40HT-60D+TDR | EL195UH100NE60C | R-454B | - - - | - - - | - - - | 46000 | 14.7 | 12.4 | 217505489 | All | USA
EL16KC1-047-230A** | CK40HT-60D+TDR | EL196UH090XE48C | R-454B | - - - | - - - | - - - | 46000 | 15.5 | 13 | 215659809 | All | USA,Canada
EL16KC1-047-230A** | CK40HT-60D+TDR | EL196UH110XE60C | R-454B | - - - | - - - | - - - | 46500 | 15.5 | 13.2 | 215659811 | All | USA,Canada
EL16KC1-047-230A** | CK40HT-60D+TDR | EL297UH110XV60C | R-454B | - - - | - - - | - - - | 46500 | 15.5 | 13 | 215659813 | All | USA,Canada
EL16KC1-047-230A** | CK40HT-60D+TDR | EL297UH135XE60D | R-454B | - - - | - - - | - - - | 46500 | 15.5 | 13 | 215659814 | All | USA,Canada
EL16KC1-047-230A** | CK40HT-60D+TDR | EL297UH135XV60D | R-454B | - - - | - - - | - - - | 46500 | 15.5 | 13 | 215659816 | All | USA,Canada
EL16KC1-047-230A** | CK40HT-60D+TDR | ML180UH090E48B | R-454B | - - - | - - - | - - - | 46500 | 16 | 13.2 | 215659818 | All | USA
EL16KC1-047-230A** | CK40HT-60D+TDR | ML180UH090E60C | R-454B | - - - | - - - | - - - | 46500 | 16 | 13.4 | 215659820 | All | USA
EL16KC1-047-230A** | CK40HT-60D+TDR | ML180UH110E60C | R-454B | - - - | - - - | - - - | 47000 | 15.5 | 13 | 215659822 | All | USA
EL16KC1-047-230A** | CK40HT-60D+TDR | ML180UH110XE60C | R-454B | - - - | - - - | - - - | 47000 | 15.5 | 13 | 215659823 | All | USA
EL16KC1-047-230A** | CK40HT-60D+TDR | ML180UH135E60D | R-454B | - - - | - - - | - - - | 47000 | 15.5 | 13 | 215659825 | All | USA
EL16KC1-047-230A** | CK40HT-60D+TDR | ML193UH090XE48C | R-454B | - - - | - - - | - - - | 46000 | 15.5 | 13 | 215659827 | All | USA
EL16KC1-047-230A** | CK40HT-60D+TDR | ML193UH110XE60C | R-454B | - - - | - - - | - - - | 46000 | 15.5 | 13.2 | 215659829 | All | USA
EL16KC1-047-230A** | CK40HT-60D+TDR | ML196UH090XE48C | R-454B | - - - | - - - | - - - | 46000 | 15.5 | 13 | 215659831 | All | USA,Canada
EL16KC1-047-230A** | CK40HT-60D+TDR | ML196UH110XE60C | R-454B | - - - | - - - | - - - | 46500 | 15.5 | 13 | 215659833 | All | USA,Canada
EL16KC1-047-230A** | CK40HT-60D+TDR | ML196UH135XE60D | R-454B | - - - | - - - | - - - | 46500 | 15.5 | 13 | 215659834 | All | USA,Canada
EL16KC1-047-230A** | CK40HT-60D+TDR | SL280UH080NV60C | R-454B | - - - | - - - | - - - | 46500 | 15.5 | 13.2 | 215659837 | All | USA
EL16KC1-047-230A** | CK40HT-60D+TDR | SL280UH090V60C | R-454B | - - - | - - - | - - - | 46500 | 15.5 | 13 | 217469057 | All | USA
EL16KC1-047-230A** | CK40HT-60D+TDR | SL280UH135V60D | R-454B | - - - | - - - | - - - | 46000 | 15.5 | 13.2 | 215659838 | All | USA
EL16KC1-047-230A** | CK40HT-60D+TDR | SL297UH080NV48C | R-454B | - - - | - - - | - - - | 46000 | 14.7 | 12.4 | 217588920 | All | USA,Canada
EL16KC1-047-230A** | CK40HT-60D+TDR | SL297UH080NV60C | R-454B | - - - | - - - | - - - | 46000 | 15.5 | 13 | 217588977 | All | USA,Canada
EL16KC1-047-230A** | CK40HT-60D+TDR | SLP99UH090XV60C | R-454B | - - - | - - - | - - - | 46000 | 15.5 | 13 | 215659840 | All | USA,Canada
EL16KC1-047-230A** | CK40HT-60D+TDR | SLP99UH135XV60D | R-454B | - - - | - - - | - - - | 46500 | 15.5 | 13 | 215659842 | All | USA,Canada
EL16KC1-048-230A** | CBK43UHET-042-DV- | - - - | R-454B | - - - | - - - | - - - | 47500 | 14.3 | 12 | 218426880 | All | USA,Canada
EL16KC1-048-230A** | CBK43UHET-048-DV- | - - - | R-454B | - - - | - - - | - - - | 48000 | 14.3 | 12 | 218426865 | All | USA,Canada
EL16KC1-048-230A** | CBK45UHET-042-230 | - - - | R-454B | - - - | - - - | - - - | 47000 | 13.8 | 12 | 215659938 | All | USA,Canada
EL16KC1-048-230A** | CBK45UHET-048-230 | - - - | R-454B | - - - | - - - | - - - | 48000 | 14.7 | 12.4 | 215659940 | All | USA,Canada
EL16KC1-048-230A** | CBK45UHET-060-230 | - - - | R-454B | - - - | - - - | - - - | 47000 | 14.3 | 12.2 | 215659942 | All | USA,Canada
EL16KC1-048-230A** | CBK45UHPT-042-230 | - - - | R-454B | - - - | - - - | - - - | 47000 | 13.8 | 11.7 | 215659944 | All | USA,Canada
EL16KC1-048-230A** | CBK45UHVT-042-230 | - - - | R-454B | - - - | - - - | - - - | 47500 | 14.7 | 12.4 | 215659946 | All | USA,Canada
EL16KC1-048-230A** | CBK45UHVT-048-230 | - - - | R-454B | - - - | - - - | - - - | 48000 | 14.7 | 12.4 | 215659948 | All | USA,Canada
EL16KC1-048-230A** | CBK45UHVT-060-230 | - - - | R-454B | - - - | - - - | - - - | 47000 | 14.3 | 12.2 | 215659951 | All | USA,Canada
EL16KC1-048-230A** | CBK47UHET-042-230 | - - - | R-454B | - - - | - - - | - - - | 48000 | 14.7 | 12.4 | 215659953 | All | USA,Canada
EL16KC1-048-230A** | CBK47UHET-048-230 | - - - | R-454B | - - - | - - - | - - - | 46500 | 14.7 | 12.4 | 215659955 | All | USA,Canada
EL16KC1-048-230A** | CBK47UHET-048-460- | - - - | R-454B | - - - | - - - | - - - | 46500 | 14.7 | 12.4 | 217595352 | All | USA,Canada
EL16KC1-048-230A** | CBK47UHET-060-230 | - - - | R-454B | - - - | - - - | - - - | 45500 | 14.3 | 12.2 | 215659957 | All | USA,Canada
EL16KC1-048-230A** | CBK47UHET-060-460- | - - - | R-454B | - - - | - - - | - - - | 45500 | 14.3 | 12.2 | 217595353 | All | USA,Canada
EL16KC1-048-230A** | CBK48MVT-042-230 | - - - | R-454B | - - - | - - - | - - - | 48000 | 14.7 | 12.4 | 215659959 | All | USA,Canada
EL16KC1-048-230A** | CBK48MVT-048-230 | - - - | R-454B | - - - | - - - | - - - | 47000 | 14.7 | 12.8 | 215659961 | All | USA,Canada
EL16KC1-048-230A** | CBK48MVT-060-230 | - - - | R-454B | - - - | - - - | - - - | 46500 | 14.7 | 12.4 | 215659963 | All | USA,Canada
EL16KC1-048-230A** | CK40[C,U]T-36B+TDR | EL280UH090E48B | R-454B | - - - | - - - | - - - | 47500 | 14.3 | 12.2 | 215659965 | All | USA
EL16KC1-048-230A** | CK40[C,U]T-36B+TDR | EL280UH090XE48B | R-454B | - - - | - - - | - - - | 47500 | 14.3 | 12.2 | 215659967 | All | USA
EL16KC1-048-230A** | CK40[C,U]T-36B+TDR | EL297UH070XV36B | R-454B | - - - | - - - | - - - | 47000 | 13.8 | 12 | 215659969 | All | USA,Canada
EL16KC1-048-230A** | CK40[C,U]T-36B+TDR | ML180UH070V48B | R-454B | - - - | - - - | - - - | 48000 | 14.7 | 12.4 | 215659973 | All | USA
EL16KC1-048-230A** | CK40[C,U]T-36B+TDR | ML180UH090E48B | R-454B | - - - | - - - | - - - | 47500 | 14.3 | 12.4 | 215659976 | All | USA
EL16KC1-048-230A** | CK40[C,U]T-36B+TDR | ML180UH090V48B | R-454B | - - - | - - - | - - - | 47500 | 14.3 | 12 | 215659978 | All | USA
EL16KC1-048-230A** | CK40[C,U]T-36B+TDR | ML180UH090XE48B | R-454B | - - - | - - - | - - - | 47500 | 14.3 | 12.4 | 215659980 | All | USA
EL16KC1-048-230A** | CK40[C,U]T-36B+TDR | ML196UH070XE48B | R-454B | - - - | - - - | - - - | 47000 | 13.8 | 11.7 | 217469036 | All | USA,Canada
EL16KC1-048-230A** | CK40[C,U]T-36B+TDR | SL280UH080NV48B | R-454B | - - - | - - - | - - - | 47500 | 14.3 | 12 | 215659982 | All | USA
EL16KC1-048-230A** | CK40[C,U]T-36B+TDR | SL280UH090V36B | R-454B | - - - | - - - | - - - | 47000 | 14.3 | 12.2 | 215659985 | All | USA
EL16KC1-048-230A** | CK40[C,U]T-36B+TDR | SL280UH090V48B | R-454B | - - - | - - - | - - - | 47000 | 14.3 | 12.2 | 215659986 | All | USA
EL16KC1-048-230A** | CK40[C,U]T-36B+TDR | SL280UH090XV48B | R-454B | - - - | - - - | - - - | 47000 | 14.3 | 12.2 | 215659989 | All | USA
EL16KC1-048-230A** | CK40[C,U]T-36B+TDR | SLP99UH070XV36B | R-454B | - - - | - - - | - - - | 47000 | 14.3 | 12 | 215659990 | All | USA,Canada
EL16KC1-048-230A** | CK40[C,U]T-36C+TDR | EL195UH100NE60C | R-454B | - - - | - - - | - - - | 47000 | 13.8 | 11.7 | 218085903 | All | USA,Canada
EL16KC1-048-230A** | CK40[C,U]T-36C+TDR | EL196UH090XE48C | R-454B | - - - | - - - | - - - | 47500 | 14.3 | 12.4 | 218085907 | All | USA,Canada
EL16KC1-048-230A** | CK40[C,U]T-36C+TDR | EL196UH110XE60C | R-454B | - - - | - - - | - - - | 47500 | 14.7 | 12.4 | 218085891 | All | USA,Canada
EL16KC1-048-230A** | CK40[C,U]T-36C+TDR | EL280UH110E48C | R-454B | - - - | - - - | - - - | 48000 | 14.7 | 12.6 | 218085892 | All | USA
EL16KC1-048-230A** | CK40[C,U]T-36C+TDR | EL280UH110E60C | R-454B | - - - | - - - | - - - | 47500 | 14.7 | 12.6 | 218085895 | All | USA
EL16KC1-048-230A** | CK40[C,U]T-36C+TDR | EL280UH110XE60C | R-454B | - - - | - - - | - - - | 47500 | 14.7 | 12.6 | 218085896 | All | USA
EL16KC1-048-230A** | CK40[C,U]T-36C+TDR | EL297UH090XE48C | R-454B | - - - | - - - | - - - | 47500 | 14.3 | 12.4 | 218085900 | All | USA,Canada
EL16KC1-048-230A** | CK40[C,U]T-36C+TDR | EL297UH090XV36C | R-454B | - - - | - - - | - - - | 47000 | 14.7 | 12.4 | 218085919 | All | USA,Canada
EL16KC1-048-230A** | CK40[C,U]T-36C+TDR | EL297UH090XV48C | R-454B | - - - | - - - | - - - | 48000 | 14.3 | 12.2 | 218085918 | All | USA,Canada
EL16KC1-048-230A** | CK40[C,U]T-36C+TDR | EL297UH090XV60C | R-454B | - - - | - - - | - - - | 48000 | 14.3 | 12.2 | 218085917 | All | USA,Canada
EL16KC1-048-230A** | CK40[C,U]T-36C+TDR | EL297UH110XE60C | R-454B | - - - | - - - | - - - | 47500 | 14.3 | 12.4 | 218085890 | All | USA,Canada
EL16KC1-048-230A** | CK40[C,U]T-36C+TDR | EL297UH110XV48C | R-454B | - - - | - - - | - - - | 47500 | 14.3 | 12.4 | 218085916 | All | USA,Canada
EL16KC1-048-230A** | CK40[C,U]T-36C+TDR | EL297UH110XV60C | R-454B | - - - | - - - | - - - | 48000 | 14.3 | 12.4 | 218085915 | All | USA,Canada
EL16KC1-048-230A** | CK40[C,U]T-36C+TDR | ML180UH090E60C | R-454B | - - - | - - - | - - - | 47500 | 14.7 | 12.4 | 218085902 | All | USA
EL16KC1-048-230A** | CK40[C,U]T-36C+TDR | ML180UH110V60C | R-454B | - - - | - - - | - - - | 48000 | 14.7 | 12.6 | 218085905 | All | USA
EL16KC1-048-230A** | CK40[C,U]T-36C+TDR | ML193UH090XE48C | R-454B | - - - | - - - | - - - | 47500 | 14.3 | 12.4 | 218085901 | All | USA,Canada
EL16KC1-048-230A** | CK40[C,U]T-36C+TDR | ML193UH110XE48C | R-454B | - - - | - - - | - - - | 47500 | 14.7 | 12.4 | 218085893 | All | USA,Canada
EL16KC1-048-230A** | CK40[C,U]T-36C+TDR | ML193UH110XE60C | R-454B | - - - | - - - | - - - | 47000 | 14.7 | 12.4 | 218085894 | All | USA,Canada
EL16KC1-048-230A** | CK40[C,U]T-36C+TDR | ML196UH090XE48C | R-454B | - - - | - - - | - - - | 47500 | 14.3 | 12.4 | 218085923 | All | USA,Canada
EL16KC1-048-230A** | CK40[C,U]T-36C+TDR | ML196UH090XE60C | R-454B | - - - | - - - | - - - | 47000 | 14.7 | 12.4 | 218085897 | All | USA,Canada
EL16KC1-048-230A** | CK40[C,U]T-36C+TDR | ML196UH110XE60C | R-454B | - - - | - - - | - - - | 47500 | 14.3 | 12.4 | 218085906 | All | USA,Canada
EL16KC1-048-230A** | CK40[C,U]T-36C+TDR | ML296UH090XV48C | R-454B | - - - | - - - | - - - | 47500 | 14.3 | 12.4 | 218085922 | All | USA,Canada
EL16KC1-048-230A** | CK40[C,U]T-36C+TDR | ML296UH110XV60C | R-454B | - - - | - - - | - - - | 47000 | 14.7 | 12.4 | 218085920 | All | USA,Canada
EL16KC1-048-230A** | CK40[C,U]T-36C+TDR | SL280UH080NV60C | R-454B | - - - | - - - | - - - | 47500 | 14.7 | 12.4 | 218085898 | All | USA,Canada
EL16KC1-048-230A** | CK40[C,U]T-36C+TDR | SL280UH090V60C | R-454B | - - - | - - - | - - - | 48000 | 14.7 | 12.6 | 218085908 | All | USA
EL16KC1-048-230A** | CK40[C,U]T-36C+TDR | SL280UH090XV60C | R-454B | - - - | - - - | - - - | 48000 | 14.7 | 12.6 | 218085909 | All | USA
EL16KC1-048-230A** | CK40[C,U]T-36C+TDR | SL280UH100NV60C | R-454B | - - - | - - - | - - - | 48000 | 14.3 | 12.4 | 218085899 | All | USA,Canada
EL16KC1-048-230A** | CK40[C,U]T-36C+TDR | SL280UH110V60C | R-454B | - - - | - - - | - - - | 48000 | 14.7 | 12.4 | 218085910 | All | USA
EL16KC1-048-230A** | CK40[C,U]T-36C+TDR | SL280UH110XV60C | R-454B | - - - | - - - | - - - | 48000 | 14.7 | 12.4 | 218085911 | All | USA
EL16KC1-048-230A** | CK40[C,U]T-36C+TDR | SL297UH080NV48C | R-454B | - - - | - - - | - - - | 47000 | 13.8 | 11.7 | 218085904 | All | USA,Canada
EL16KC1-048-230A** | CK40[C,U]T-36C+TDR | SL297UH080NV60C | R-454B | - - - | - - - | - - - | 47500 | 14.3 | 12.2 | 218085921 | All | USA,Canada
EL16KC1-048-230A** | CK40[C,U]T-36C+TDR | SLP99UH090XV48C | R-454B | - - - | - - - | - - - | 48000 | 14.3 | 12.2 | 218085913 | All | USA,Canada
EL16KC1-048-230A** | CK40[C,U]T-36C+TDR | SLP99UH090XV60C | R-454B | - - - | - - - | - - - | 48000 | 14.3 | 12.4 | 218085912 | All | USA,Canada
EL16KC1-048-230A** | CK40[C,U]T-36C+TDR | SLP99UH110XV60C | R-454B | - - - | - - - | - - - | 47500 | 14.7 | 12.4 | 218085914 | All | USA,Canada
EL16KC1-048-230A** | CK40[C,U]T-48B+TDR | EL280UH090E48B | R-454B | - - - | - - - | - - - | 46000 | 14.3 | 12.4 | 215659992 | All | USA
EL16KC1-048-230A** | CK40[C,U]T-48B+TDR | EL280UH090XE48B | R-454B | - - - | - - - | - - - | 46000 | 14.3 | 12.4 | 215659994 | All | USA
EL16KC1-048-230A** | CK40[C,U]T-48B+TDR | EL297UH070XV36B | R-454B | - - - | - - - | - - - | 47500 | 14.3 | 12 | 215659996 | All | USA,Canada
EL16KC1-048-230A** | CK40[C,U]T-48B+TDR | ML180UH070V48B | R-454B | - - - | - - - | - - - | 48000 | 14.7 | 12.4 | 215660000 | All | USA
EL16KC1-048-230A** | CK40[C,U]T-48B+TDR | ML180UH090E48B | R-454B | - - - | - - - | - - - | 46000 | 14.7 | 12.4 | 215660002 | All | USA
EL16KC1-048-230A** | CK40[C,U]T-48B+TDR | ML180UH090V48B | R-454B | - - - | - - - | - - - | 48000 | 14.3 | 12.2 | 215660004 | All | USA
EL16KC1-048-230A** | CK40[C,U]T-48B+TDR | ML180UH090XE48B | R-454B | - - - | - - - | - - - | 46000 | 14.7 | 12.4 | 215660006 | All | USA
EL16KC1-048-230A** | CK40[C,U]T-48B+TDR | ML196UH070XE48B | R-454B | - - - | - - - | - - - | 47000 | 13.8 | 11.7 | 215660008 | All | USA,Canada
EL16KC1-048-230A** | CK40[C,U]T-48B+TDR | SL280UH080NV48B | R-454B | - - - | - - - | - - - | 48000 | 14.3 | 12.2 | 215660010 | All | USA
EL16KC1-048-230A** | CK40[C,U]T-48B+TDR | SL280UH090V36B | R-454B | - - - | - - - | - - - | 47500 | 14.3 | 12.4 | 215660012 | All | USA
EL16KC1-048-230A** | CK40[C,U]T-48B+TDR | SL280UH090V48B | R-454B | - - - | - - - | - - - | 46000 | 14.3 | 12.2 | 215660014 | All | USA
EL16KC1-048-230A** | CK40[C,U]T-48B+TDR | SL280UH090XV48B | R-454B | - - - | - - - | - - - | 48000 | 14.3 | 12.2 | 215660017 | All | USA
EL16KC1-048-230A** | CK40[C,U]T-48B+TDR | SLP99UH070XV36B | R-454B | - - - | - - - | - - - | 47500 | 14.3 | 12.2 | 215660019 | All | USA,Canada
EL16KC1-048-230A** | CK40[C,U]T-48C+TDR | EL180UH100NE60C | R-454B | - - - | - - - | - - - | 46500 | 13.8 | 12 | 215660021 | All | USA
EL16KC1-048-230A** | CK40[C,U]T-48C+TDR | EL195UH100NE60C | R-454B | - - - | - - - | - - - | 47500 | 13.8 | 11.7 | 217490896 | All | USA,Canada
EL16KC1-048-230A** | CK40[C,U]T-48C+TDR | EL196UH090XE48C | R-454B | - - - | - - - | - - - | 45500 | 14.3 | 12.4 | 215660023 | All | USA,Canada
EL16KC1-048-230A** | CK40[C,U]T-48C+TDR | EL196UH110XE60C | R-454B | - - - | - - - | - - - | 46000 | 14.7 | 12.4 | 215660025 | All | USA,Canada
EL16KC1-048-230A** | CK40[C,U]T-48C+TDR | EL280UH110E48C | R-454B | - - - | - - - | - - - | 46500 | 14.7 | 12.4 | 215660027 | All | USA
EL16KC1-048-230A** | CK40[C,U]T-48C+TDR | EL280UH110E60C | R-454B | - - - | - - - | - - - | 46000 | 14.7 | 12.6 | 215660029 | All | USA
EL16KC1-048-230A** | CK40[C,U]T-48C+TDR | EL280UH110XE60C | R-454B | - - - | - - - | - - - | 46000 | 14.7 | 12.6 | 215660031 | All | USA
EL16KC1-048-230A** | CK40[C,U]T-48C+TDR | EL297UH090XE48C | R-454B | - - - | - - - | - - - | 45500 | 14.4 | 12.4 | 215660033 | All | USA,Canada
EL16KC1-048-230A** | CK40[C,U]T-48C+TDR | EL297UH090XV36C | R-454B | - - - | - - - | - - - | 47500 | 14.3 | 12.4 | 215660035 | All | USA,Canada
EL16KC1-048-230A** | CK40[C,U]T-48C+TDR | EL297UH090XV48C | R-454B | - - - | - - - | - - - | 46500 | 14.3 | 12 | 215660037 | All | USA,Canada
EL16KC1-048-230A** | CK40[C,U]T-48C+TDR | EL297UH090XV60C | R-454B | - - - | - - - | - - - | 46500 | 14.3 | 12 | 215660039 | All | USA,Canada
EL16KC1-048-230A** | CK40[C,U]T-48C+TDR | EL297UH110XE60C | R-454B | - - - | - - - | - - - | 46000 | 14.7 | 12.4 | 215660042 | All | USA,Canada
EL16KC1-048-230A** | CK40[C,U]T-48C+TDR | EL297UH110XV48C | R-454B | - - - | - - - | - - - | 46500 | 14.3 | 12.2 | 215660044 | All | USA,Canada
EL16KC1-048-230A** | CK40[C,U]T-48C+TDR | EL297UH110XV60C | R-454B | - - - | - - - | - - - | 46500 | 14.3 | 12.4 | 215660046 | All | USA,Canada
EL16KC1-048-230A** | CK40[C,U]T-48C+TDR | ML180UH090E48B | R-454B | - - - | - - - | - - - | 48000 | 14.7 | 12.4 | 215660048 | All | USA
EL16KC1-048-230A** | CK40[C,U]T-48C+TDR | ML180UH090E60C | R-454B | - - - | - - - | - - - | 46000 | 14.7 | 12.6 | 215660050 | All | USA
EL16KC1-048-230A** | CK40[C,U]T-48C+TDR | ML180UH110E60C | R-454B | - - - | - - - | - - - | 48000 | 14.4 | 12.4 | 215660052 | All | USA
EL16KC1-048-230A** | CK40[C,U]T-48C+TDR | ML180UH110V60C | R-454B | - - - | - - - | - - - | 48000 | 14.7 | 12.6 | 215660054 | All | USA
EL16KC1-048-230A** | CK40[C,U]T-48C+TDR | ML180UH110XE60C | R-454B | - - - | - - - | - - - | 48000 | 14.4 | 12.4 | 215660056 | All | USA
EL16KC1-048-230A** | CK40[C,U]T-48C+TDR | ML193UH090XE48C | R-454B | - - - | - - - | - - - | 46000 | 14.3 | 12.4 | 215660058 | All | USA
EL16KC1-048-230A** | CK40[C,U]T-48C+TDR | ML193UH110XE48C | R-454B | - - - | - - - | - - - | 46000 | 14.7 | 12.4 | 215660060 | All | USA
EL16KC1-048-230A** | CK40[C,U]T-48C+TDR | ML193UH110XE60C | R-454B | - - - | - - - | - - - | 45500 | 14.7 | 12.4 | 215660062 | All | USA
EL16KC1-048-230A** | CK40[C,U]T-48C+TDR | ML196UH090XE48C | R-454B | - - - | - - - | - - - | 45500 | 14.3 | 12.4 | 215660064 | All | USA,Canada
EL16KC1-048-230A** | CK40[C,U]T-48C+TDR | ML196UH090XE60C | R-454B | - - - | - - - | - - - | 47500 | 14.7 | 12.4 | 215660066 | All | USA,Canada
EL16KC1-048-230A** | CK40[C,U]T-48C+TDR | ML196UH110XE60C | R-454B | - - - | - - - | - - - | 46000 | 14.7 | 12.4 | 215660068 | All | USA,Canada
EL16KC1-048-230A** | CK40[C,U]T-48C+TDR | ML296UH090XV48C | R-454B | - - - | - - - | - - - | 48000 | 14.3 | 12.4 | 215981022 | All | USA,Canada
EL16KC1-048-230A** | CK40[C,U]T-48C+TDR | ML296UH110XV60C | R-454B | - - - | - - - | - - - | 47500 | 14.7 | 12.4 | 215981024 | All | USA,Canada
EL16KC1-048-230A** | CK40[C,U]T-48C+TDR | SL280UH080NV60C | R-454B | - - - | - - - | - - - | 47500 | 14.7 | 12.4 | 215660070 | All | USA
EL16KC1-048-230A** | CK40[C,U]T-48C+TDR | SL280UH090V60C | R-454B | - - - | - - - | - - - | 46500 | 14.4 | 12.4 | 215660073 | All | USA
EL16KC1-048-230A** | CK40[C,U]T-48C+TDR | SL280UH090XV60C | R-454B | - - - | - - - | - - - | 46500 | 14.4 | 12.4 | 215660075 | All | USA
EL16KC1-048-230A** | CK40[C,U]T-48C+TDR | SL280UH100NV60C | R-454B | - - - | - - - | - - - | 47500 | 14.7 | 12.4 | 215660077 | All | USA
EL16KC1-048-230A** | CK40[C,U]T-48C+TDR | SL280UH110V60C | R-454B | - - - | - - - | - - - | 46500 | 14.4 | 12.4 | 215660079 | All | USA
EL16KC1-048-230A** | CK40[C,U]T-48C+TDR | SL280UH110XV60C | R-454B | - - - | - - - | - - - | 46500 | 14.4 | 12.4 | 215660081 | All | USA
EL16KC1-048-230A** | CK40[C,U]T-48C+TDR | SL297UH080NV48C | R-454B | - - - | - - - | - - - | 47500 | 13.8 | 11.7 | 217588933 | All | USA,Canada
EL16KC1-048-230A** | CK40[C,U]T-48C+TDR | SL297UH080NV60C | R-454B | - - - | - - - | - - - | 48000 | 14.3 | 12 | 217588978 | All | USA,Canada
EL16KC1-048-230A** | CK40[C,U]T-48C+TDR | SLP99UH090XV48C | R-454B | - - - | - - - | - - - | 46500 | 14.3 | 12 | 215660083 | All | USA,Canada
EL16KC1-048-230A** | CK40[C,U]T-48C+TDR | SLP99UH090XV60C | R-454B | - - - | - - - | - - - | 46500 | 14.3 | 12 | 215660085 | All | USA,Canada
EL16KC1-048-230A** | CK40[C,U]T-48C+TDR | SLP99UH110XV60C | R-454B | - - - | - - - | - - - | 46500 | 14.3 | 12.4 | 215660088 | All | USA,Canada
EL16KC1-048-230A** | CK40[C,U]T-49C+TDR | EL180UH100NE60C | R-454B | - - - | - - - | - - - | 48000 | 14.3 | 12.2 | 215660090 | All | USA
EL16KC1-048-230A** | CK40[C,U]T-49C+TDR | EL195UH100NE60C | R-454B | - - - | - - - | - - - | 48000 | 13.8 | 12 | 217505526 | All | USA,Canada
EL16KC1-048-230A** | CK40[C,U]T-49C+TDR | EL196UH090XE48C | R-454B | - - - | - - - | - - - | 46000 | 14.7 | 12.4 | 215660091 | All | USA,Canada
EL16KC1-048-230A** | CK40[C,U]T-49C+TDR | EL196UH110XE60C | R-454B | - - - | - - - | - - - | 48000 | 14.7 | 12.6 | 215660094 | All | USA,Canada
EL16KC1-048-230A** | CK40[C,U]T-49C+TDR | EL280UH110E48C | R-454B | - - - | - - - | - - - | 48000 | 14.7 | 12.6 | 215660096 | All | USA
EL16KC1-048-230A** | CK40[C,U]T-49C+TDR | EL280UH110E60C | R-454B | - - - | - - - | - - - | 46500 | 14.7 | 12.8 | 215660098 | All | USA
EL16KC1-048-230A** | CK40[C,U]T-49C+TDR | EL280UH110XE60C | R-454B | - - - | - - - | - - - | 46500 | 14.7 | 12.8 | 215660100 | All | USA
EL16KC1-048-230A** | CK40[C,U]T-49C+TDR | EL297UH090XE48C | R-454B | - - - | - - - | - - - | 46000 | 14.7 | 12.4 | 215660102 | All | USA,Canada
EL16KC1-048-230A** | CK40[C,U]T-49C+TDR | EL297UH090XV36C | R-454B | - - - | - - - | - - - | 48000 | 14.7 | 12.4 | 215660104 | All | USA,Canada
EL16KC1-048-230A** | CK40[C,U]T-49C+TDR | EL297UH090XV48C | R-454B | - - - | - - - | - - - | 48000 | 14.3 | 12.2 | 215660106 | All | USA,Canada
EL16KC1-048-230A** | CK40[C,U]T-49C+TDR | EL297UH090XV60C | R-454B | - - - | - - - | - - - | 47000 | 14.4 | 12.4 | 215660108 | All | USA,Canada
EL16KC1-048-230A** | CK40[C,U]T-49C+TDR | EL297UH110XE60C | R-454B | - - - | - - - | - - - | 46000 | 14.7 | 12.4 | 215660110 | All | USA,Canada
EL16KC1-048-230A** | CK40[C,U]T-49C+TDR | EL297UH110XV48C | R-454B | - - - | - - - | - - - | 48000 | 14.4 | 12.4 | 215660112 | All | USA,Canada
EL16KC1-048-230A** | CK40[C,U]T-49C+TDR | EL297UH110XV60C | R-454B | - - - | - - - | - - - | 48000 | 14.4 | 12.4 | 215660114 | All | USA,Canada
EL16KC1-048-230A** | CK40[C,U]T-49C+TDR | ML180UH090E60C | R-454B | - - - | - - - | - - - | 48000 | 14.7 | 12.8 | 215660116 | All | USA
EL16KC1-048-230A** | CK40[C,U]T-49C+TDR | ML180UH110E60C | R-454B | - - - | - - - | - - - | 48000 | 14.7 | 12.6 | 215660118 | All | USA
EL16KC1-048-230A** | CK40[C,U]T-49C+TDR | ML180UH110V60C | R-454B | - - - | - - - | - - - | 48000 | 14.7 | 12.8 | 215660120 | All | USA
EL16KC1-048-230A** | CK40[C,U]T-49C+TDR | ML180UH110XE60C | R-454B | - - - | - - - | - - - | 48000 | 14.7 | 12.6 | 215660122 | All | USA
EL16KC1-048-230A** | CK40[C,U]T-49C+TDR | ML193UH090XE48C | R-454B | - - - | - - - | - - - | 46000 | 14.7 | 12.4 | 215660124 | All | USA
EL16KC1-048-230A** | CK40[C,U]T-49C+TDR | ML193UH110XE48C | R-454B | - - - | - - - | - - - | 48000 | 14.7 | 12.6 | 215660127 | All | USA
EL16KC1-048-230A** | CK40[C,U]T-49C+TDR | ML193UH110XE60C | R-454B | - - - | - - - | - - - | 46000 | 14.7 | 12.6 | 215660128 | All | USA
EL16KC1-048-230A** | CK40[C,U]T-49C+TDR | ML196UH090XE48C | R-454B | - - - | - - - | - - - | 46000 | 14.7 | 12.4 | 215660130 | All | USA,Canada
EL16KC1-048-230A** | CK40[C,U]T-49C+TDR | ML196UH090XE60C | R-454B | - - - | - - - | - - - | 48000 | 14.7 | 12.6 | 215660132 | All | USA,Canada
EL16KC1-048-230A** | CK40[C,U]T-49C+TDR | ML196UH110XE60C | R-454B | - - - | - - - | - - - | 48000 | 14.7 | 12.4 | 215660135 | All | USA,Canada
EL16KC1-048-230A** | CK40[C,U]T-49C+TDR | ML296UH090XV48C | R-454B | - - - | - - - | - - - | 48500 | 14.7 | 12.4 | 215981017 | All | USA,Canada
EL16KC1-048-230A** | CK40[C,U]T-49C+TDR | ML296UH110XV60C | R-454B | - - - | - - - | - - - | 48000 | 14.7 | 12.6 | 215981020 | All | USA,Canada
EL16KC1-048-230A** | CK40[C,U]T-49C+TDR | SL280UH080NV60C | R-454B | - - - | - - - | - - - | 48000 | 14.7 | 12.6 | 215660137 | All | USA
EL16KC1-048-230A** | CK40[C,U]T-49C+TDR | SL280UH090V60C | R-454B | - - - | - - - | - - - | 48000 | 14.7 | 12.4 | 215660139 | All | USA
EL16KC1-048-230A** | CK40[C,U]T-49C+TDR | SL280UH090XV60C | R-454B | - - - | - - - | - - - | 48000 | 14.7 | 12.4 | 215660141 | All | USA
EL16KC1-048-230A** | CK40[C,U]T-49C+TDR | SL280UH100NV60C | R-454B | - - - | - - - | - - - | 48000 | 14.7 | 12.4 | 215660143 | All | USA
EL16KC1-048-230A** | CK40[C,U]T-49C+TDR | SL280UH110V60C | R-454B | - - - | - - - | - - - | 48000 | 14.7 | 12.4 | 215660145 | All | USA
EL16KC1-048-230A** | CK40[C,U]T-49C+TDR | SL280UH110XV60C | R-454B | - - - | - - - | - - - | 48000 | 14.7 | 12.4 | 215660147 | All | USA
EL16KC1-048-230A** | CK40[C,U]T-49C+TDR | SL297UH080NV48C | R-454B | - - - | - - - | - - - | 48000 | 13.8 | 11.7 | 217588932 | All | USA,Canada
EL16KC1-048-230A** | CK40[C,U]T-49C+TDR | SL297UH080NV60C | R-454B | - - - | - - - | - - - | 48000 | 14.7 | 12.4 | 217588979 | All | USA,Canada
EL16KC1-048-230A** | CK40[C,U]T-49C+TDR | SLP99UH090XV48C | R-454B | - - - | - - - | - - - | 48000 | 14.3 | 12.2 | 215660149 | All | USA,Canada
EL16KC1-048-230A** | CK40[C,U]T-49C+TDR | SLP99UH090XV60C | R-454B | - - - | - - - | - - - | 47000 | 14.4 | 12.4 | 215660151 | All | USA,Canada
EL16KC1-048-230A** | CK40[C,U]T-49C+TDR | SLP99UH110XV60C | R-454B | - - - | - - - | - - - | 48000 | 14.4 | 12.4 | 215660153 | All | USA,Canada
EL16KC1-048-230A** | CK40[C,U]T-50/60C+TDR | EL180UH100NE60C | R-454B | - - - | - - - | - - - | 46000 | 13.8 | 11.7 | 215660155 | All | USA
EL16KC1-048-230A** | CK40[C,U]T-50/60C+TDR | EL195UH100NE60C | R-454B | - - - | - - - | - - - | 47000 | 13.8 | 11.7 | 217505544 | All | USA,Canada
EL16KC1-048-230A** | CK40[C,U]T-50/60C+TDR | EL196UH090XE48C | R-454B | - - - | - - - | - - - | 45000 | 14.3 | 12.2 | 217469042 | All | USA,Canada
EL16KC1-048-230A** | CK40[C,U]T-50/60C+TDR | EL196UH110XE60C | R-454B | - - - | - - - | - - - | 45500 | 14.3 | 12.4 | 215660157 | All | USA,Canada
EL16KC1-048-230A** | CK40[C,U]T-50/60C+TDR | EL280UH110E48C | R-454B | - - - | - - - | - - - | 46000 | 14.4 | 12.4 | 215660159 | All | USA
EL16KC1-048-230A** | CK40[C,U]T-50/60C+TDR | EL280UH110E60C | R-454B | - - - | - - - | - - - | 46000 | 14.7 | 12.4 | 215660161 | All | USA
EL16KC1-048-230A** | CK40[C,U]T-50/60C+TDR | EL280UH110XE60C | R-454B | - - - | - - - | - - - | 46000 | 14.7 | 12.4 | 215660163 | All | USA
EL16KC1-048-230A** | CK40[C,U]T-50/60C+TDR | EL297UH090XV36C | R-454B | - - - | - - - | - - - | 47000 | 14.3 | 12.2 | 215660165 | All | USA,Canada
EL16KC1-048-230A** | CK40[C,U]T-50/60C+TDR | EL297UH090XV48C | R-454B | - - - | - - - | - - - | 46000 | 13.8 | 12 | 215660167 | All | USA,Canada
EL16KC1-048-230A** | CK40[C,U]T-50/60C+TDR | EL297UH090XV60C | R-454B | - - - | - - - | - - - | 46000 | 13.8 | 12 | 215660170 | All | USA,Canada
EL16KC1-048-230A** | CK40[C,U]T-50/60C+TDR | EL297UH110XE60C | R-454B | - - - | - - - | - - - | 45500 | 14.3 | 12.2 | 215660172 | All | USA,Canada
EL16KC1-048-230A** | CK40[C,U]T-50/60C+TDR | EL297UH110XV48C | R-454B | - - - | - - - | - - - | 46000 | 13.8 | 12 | 215660173 | All | USA,Canada
EL16KC1-048-230A** | CK40[C,U]T-50/60C+TDR | EL297UH110XV60C | R-454B | - - - | - - - | - - - | 46000 | 14.3 | 12 | 215660176 | All | USA,Canada
EL16KC1-048-230A** | CK40[C,U]T-50/60C+TDR | ML180UH090E48B | R-454B | - - - | - - - | - - - | 47500 | 14.7 | 12.4 | 215660178 | All | USA
EL16KC1-048-230A** | CK40[C,U]T-50/60C+TDR | ML180UH090E60C | R-454B | - - - | - - - | - - - | 45500 | 14.7 | 12.4 | 215660180 | All | USA
EL16KC1-048-230A** | CK40[C,U]T-50/60C+TDR | ML180UH110E60C | R-454B | - - - | - - - | - - - | 46000 | 14.3 | 12.2 | 215660182 | All | USA
EL16KC1-048-230A** | CK40[C,U]T-50/60C+TDR | ML180UH110V60C | R-454B | - - - | - - - | - - - | 46500 | 14.7 | 12.4 | 215660184 | All | USA
EL16KC1-048-230A** | CK40[C,U]T-50/60C+TDR | ML180UH110XE60C | R-454B | - - - | - - - | - - - | 46000 | 14.3 | 12.2 | 215660186 | All | USA
EL16KC1-048-230A** | CK40[C,U]T-50/60C+TDR | ML193UH090XE48C | R-454B | - - - | - - - | - - - | 45500 | 14.3 | 12.2 | 215660188 | All | USA
EL16KC1-048-230A** | CK40[C,U]T-50/60C+TDR | ML193UH110XE48C | R-454B | - - - | - - - | - - - | 45500 | 14.3 | 12.2 | 215660190 | All | USA
EL16KC1-048-230A** | CK40[C,U]T-50/60C+TDR | ML193UH110XE60C | R-454B | - - - | - - - | - - - | 46000 | 14.3 | 12.2 | 215660192 | All | USA
EL16KC1-048-230A** | CK40[C,U]T-50/60C+TDR | ML196UH090XE48C | R-454B | - - - | - - - | - - - | 45000 | 14.3 | 12.2 | 215660194 | All | USA,Canada
EL16KC1-048-230A** | CK40[C,U]T-50/60C+TDR | ML196UH090XE60C | R-454B | - - - | - - - | - - - | 47500 | 14.3 | 12 | 215660196 | All | USA,Canada
EL16KC1-048-230A** | CK40[C,U]T-50/60C+TDR | ML196UH110XE60C | R-454B | - - - | - - - | - - - | 45500 | 14.3 | 12.2 | 215660198 | All | USA,Canada
EL16KC1-048-230A** | CK40[C,U]T-50/60C+TDR | ML296UH090XV48C | R-454B | - - - | - - - | - - - | 47500 | 14.3 | 12.2 | 215981041 | All | USA,Canada
EL16KC1-048-230A** | CK40[C,U]T-50/60C+TDR | ML296UH110XV60C | R-454B | - - - | - - - | - - - | 47000 | 14.3 | 12.4 | 215981043 | All | USA,Canada
EL16KC1-048-230A** | CK40[C,U]T-50/60C+TDR | SL280UH080NV60C | R-454B | - - - | - - - | - - - | 47500 | 14.3 | 12.4 | 215660200 | All | USA
EL16KC1-048-230A** | CK40[C,U]T-50/60C+TDR | SL280UH090V60C | R-454B | - - - | - - - | - - - | 46000 | 14.3 | 12.2 | 215660202 | All | USA
EL16KC1-048-230A** | CK40[C,U]T-50/60C+TDR | SL280UH090XV60C | R-454B | - - - | - - - | - - - | 46000 | 14.3 | 12.2 | 215660204 | All | USA
EL16KC1-048-230A** | CK40[C,U]T-50/60C+TDR | SL280UH100NV60C | R-454B | - - - | - - - | - - - | 47000 | 14.3 | 12.2 | 215660207 | All | USA
EL16KC1-048-230A** | CK40[C,U]T-50/60C+TDR | SL280UH110V60C | R-454B | - - - | - - - | - - - | 46000 | 14.3 | 12.2 | 215660209 | All | USA
EL16KC1-048-230A** | CK40[C,U]T-50/60C+TDR | SL280UH110XV60C | R-454B | - - - | - - - | - - - | 46000 | 14.3 | 12.2 | 215660211 | All | USA
EL16KC1-048-230A** | CK40[C,U]T-50/60C+TDR | SLP99UH090XV48C | R-454B | - - - | - - - | - - - | 46000 | 13.8 | 12 | 215660213 | All | USA,Canada
EL16KC1-048-230A** | CK40[C,U]T-50/60C+TDR | SLP99UH090XV60C | R-454B | - - - | - - - | - - - | 46000 | 13.8 | 12 | 215660215 | All | USA,Canada
EL16KC1-048-230A** | CK40[C,U]T-50/60C+TDR | SLP99UH110XV60C | R-454B | - - - | - - - | - - - | 46000 | 14.3 | 12.2 | 215660217 | All | USA,Canada
EL16KC1-048-230A** | CK40[C,U]T-60C+TDR | - - - | R-454B | - - - | - - - | - - - | 47000 | 13.8 | 11.2 | 215659936 | All | USA,Canada
EL16KC1-048-230A** | CK40[C,U]T-60C+TDR | EL180UH100NE60C | R-454B | - - - | - - - | - - - | 48000 | 14.7 | 12.4 | 215660219 | All | USA
EL16KC1-048-230A** | CK40[C,U]T-60C+TDR | EL195UH100NE60C | R-454B | - - - | - - - | - - - | 48000 | 14.3 | 12.2 | 217505529 | All | USA,Canada
EL16KC1-048-230A** | CK40[C,U]T-60C+TDR | EL196UH090XE48C | R-454B | - - - | - - - | - - - | 48000 | 14.7 | 12.8 | 215660221 | All | USA,Canada
EL16KC1-048-230A** | CK40[C,U]T-60C+TDR | EL196UH110XE60C | R-454B | - - - | - - - | - - - | 48000 | 15.2 | 12.8 | 215660223 | All | USA,Canada
EL16KC1-048-230A** | CK40[C,U]T-60C+TDR | EL280UH110E48C | R-454B | - - - | - - - | - - - | 48000 | 15.2 | 13 | 215660225 | All | USA
EL16KC1-048-230A** | CK40[C,U]T-60C+TDR | EL280UH110E60C | R-454B | - - - | - - - | - - - | 48000 | 15.2 | 13 | 215660227 | All | USA
EL16KC1-048-230A** | CK40[C,U]T-60C+TDR | EL280UH110XE60C | R-454B | - - - | - - - | - - - | 48000 | 15.2 | 13 | 215660229 | All | USA
EL16KC1-048-230A** | CK40[C,U]T-60C+TDR | EL297UH090XE48C | R-454B | - - - | - - - | - - - | 48000 | 15.2 | 12.8 | 215660231 | All | USA,Canada
EL16KC1-048-230A** | CK40[C,U]T-60C+TDR | EL297UH090XV36C | R-454B | - - - | - - - | - - - | 48000 | 14.7 | 12.6 | 215660233 | All | USA,Canada
EL16KC1-048-230A** | CK40[C,U]T-60C+TDR | EL297UH090XV48C | R-454B | - - - | - - - | - - - | 48000 | 14.7 | 12.4 | 215660235 | All | USA,Canada
EL16KC1-048-230A** | CK40[C,U]T-60C+TDR | EL297UH090XV60C | R-454B | - - - | - - - | - - - | 48000 | 14.7 | 12.4 | 215660237 | All | USA,Canada
EL16KC1-048-230A** | CK40[C,U]T-60C+TDR | EL297UH110XE60C | R-454B | - - - | - - - | - - - | 48000 | 15.2 | 12.8 | 215660240 | All | USA,Canada
EL16KC1-048-230A** | CK40[C,U]T-60C+TDR | EL297UH110XV48C | R-454B | - - - | - - - | - - - | 48000 | 14.7 | 12.6 | 215660242 | All | USA,Canada
EL16KC1-048-230A** | CK40[C,U]T-60C+TDR | EL297UH110XV60C | R-454B | - - - | - - - | - - - | 48000 | 14.7 | 12.6 | 215660244 | All | USA,Canada
EL16KC1-048-230A** | CK40[C,U]T-60C+TDR | ML180UH070V48B | R-454B | - - - | - - - | - - - | 48000 | 15.2 | 12.8 | 215660246 | All | USA
EL16KC1-048-230A** | CK40[C,U]T-60C+TDR | ML180UH090E60C | R-454B | - - - | - - - | - - - | 48000 | 15.5 | 13 | 215660248 | All | USA
EL16KC1-048-230A** | CK40[C,U]T-60C+TDR | ML180UH110E60C | R-454B | - - - | - - - | - - - | 48000 | 15.2 | 12.8 | 215660250 | All | USA
EL16KC1-048-230A** | CK40[C,U]T-60C+TDR | ML180UH110V60C | R-454B | - - - | - - - | - - - | 48000 | 15.2 | 13 | 215660252 | All | USA
EL16KC1-048-230A** | CK40[C,U]T-60C+TDR | ML180UH110XE60C | R-454B | - - - | - - - | - - - | 48000 | 15.2 | 12.8 | 215660254 | All | USA
EL16KC1-048-230A** | CK40[C,U]T-60C+TDR | ML193UH090XE48C | R-454B | - - - | - - - | - - - | 48000 | 14.7 | 12.6 | 215660256 | All | USA
EL16KC1-048-230A** | CK40[C,U]T-60C+TDR | ML193UH110XE48C | R-454B | - - - | - - - | - - - | 48000 | 15.2 | 12.8 | 215660258 | All | USA
EL16KC1-048-230A** | CK40[C,U]T-60C+TDR | ML193UH110XE60C | R-454B | - - - | - - - | - - - | 48000 | 15.2 | 12.8 | 215660260 | All | USA
EL16KC1-048-230A** | CK40[C,U]T-60C+TDR | ML196UH090XE48C | R-454B | - - - | - - - | - - - | 48000 | 14.7 | 12.8 | 215660262 | All | USA,Canada
EL16KC1-048-230A** | CK40[C,U]T-60C+TDR | ML196UH090XE60C | R-454B | - - - | - - - | - - - | 48000 | 14.7 | 12.6 | 215660264 | All | USA,Canada
EL16KC1-048-230A** | CK40[C,U]T-60C+TDR | ML196UH110XE60C | R-454B | - - - | - - - | - - - | 48000 | 15.2 | 12.8 | 215660266 | All | USA,Canada
EL16KC1-048-230A** | CK40[C,U]T-60C+TDR | ML296UH090XV48C | R-454B | - - - | - - - | - - - | 49500 | 14.7 | 12.6 | 215981026 | All | USA,Canada
EL16KC1-048-230A** | CK40[C,U]T-60C+TDR | ML296UH110XV60C | R-454B | - - - | - - - | - - - | 49000 | 15.2 | 12.8 | 215981028 | All | USA,Canada
EL16KC1-048-230A** | CK40[C,U]T-60C+TDR | SL280UH080NV60C | R-454B | - - - | - - - | - - - | 48000 | 15.2 | 12.8 | 215660268 | All | USA
EL16KC1-048-230A** | CK40[C,U]T-60C+TDR | SL280UH090V60C | R-454B | - - - | - - - | - - - | 48000 | 15.2 | 12.8 | 215660270 | All | USA
EL16KC1-048-230A** | CK40[C,U]T-60C+TDR | SL280UH090XV60C | R-454B | - - - | - - - | - - - | 48000 | 15.2 | 12.8 | 215660272 | All | USA
EL16KC1-048-230A** | CK40[C,U]T-60C+TDR | SL280UH100NV60C | R-454B | - - - | - - - | - - - | 48000 | 15.2 | 12.8 | 215660275 | All | USA
EL16KC1-048-230A** | CK40[C,U]T-60C+TDR | SL280UH110V60C | R-454B | - - - | - - - | - - - | 48000 | 15.2 | 12.8 | 215660277 | All | USA
EL16KC1-048-230A** | CK40[C,U]T-60C+TDR | SL280UH110XV60C | R-454B | - - - | - - - | - - - | 48000 | 15.2 | 12.8 | 215660279 | All | USA
EL16KC1-048-230A** | CK40[C,U]T-60C+TDR | SL297UH080NV48C | R-454B | - - - | - - - | - - - | 48000 | 14.3 | 12 | 217588934 | All | USA,Canada
EL16KC1-048-230A** | CK40[C,U]T-60C+TDR | SL297UH080NV60C | R-454B | - - - | - - - | - - - | 48000 | 14.7 | 12.4 | 217588980 | All | USA,Canada
EL16KC1-048-230A** | CK40[C,U]T-60C+TDR | SLP99UH090XV48C | R-454B | - - - | - - - | - - - | 48000 | 14.7 | 12.4 | 215660281 | All | USA,Canada
EL16KC1-048-230A** | CK40[C,U]T-60C+TDR | SLP99UH090XV60C | R-454B | - - - | - - - | - - - | 48000 | 14.7 | 12.4 | 215660283 | All | USA,Canada
EL16KC1-048-230A** | CK40[C,U]T-60C+TDR | SLP99UH110XV60C | R-454B | - - - | - - - | - - - | 48000 | 14.7 | 12.6 | 215660285 | All | USA,Canada
EL16KC1-048-230A** | CK40[C,U]T-60D+TDR | - - - | R-454B | - - - | - - - | - - - | 48000 | 13.8 | 11.7 | 215660305 | All | USA,Canada
EL16KC1-048-230A** | CK40[C,U]T-60D+TDR | EL180UH100NE60C | R-454B | - - - | - - - | - - - | 48000 | 14.7 | 12.4 | 215660287 | All | USA
EL16KC1-048-230A** | CK40[C,U]T-60D+TDR | EL195UH100NE60C | R-454B | - - - | - - - | - - - | 48000 | 14.3 | 12 | 217505532 | All | USA,Canada
EL16KC1-048-230A** | CK40[C,U]T-60D+TDR | EL297UH110XV60C | R-454B | - - - | - - - | - - - | 48000 | 14.7 | 12.4 | 215660289 | All | USA,Canada
EL16KC1-048-230A** | CK40[C,U]T-60D+TDR | EL297UH135XE60D | R-454B | - - - | - - - | - - - | 48000 | 14.7 | 12.6 | 215660291 | All | USA,Canada
EL16KC1-048-230A** | CK40[C,U]T-60D+TDR | EL297UH135XV60D | R-454B | - - - | - - - | - - - | 48000 | 14.7 | 12.6 | 215660293 | All | USA,Canada
EL16KC1-048-230A** | CK40[C,U]T-60D+TDR | ML180UH135E60D | R-454B | - - - | - - - | - - - | 46000 | 14.7 | 12.6 | 215660295 | All | USA
EL16KC1-048-230A** | CK40[C,U]T-60D+TDR | ML196UH110XE60C | R-454B | - - - | - - - | - - - | 48000 | 14.7 | 12.6 | 215660297 | All | USA,Canada
EL16KC1-048-230A** | CK40[C,U]T-60D+TDR | ML196UH135XE60D | R-454B | - - - | - - - | - - - | 48000 | 14.7 | 12.6 | 215660299 | All | USA,Canada
EL16KC1-048-230A** | CK40[C,U]T-60D+TDR | SL280UH135V60D | R-454B | - - - | - - - | - - - | 48000 | 14.7 | 12.6 | 215660301 | All | USA
EL16KC1-048-230A** | CK40[C,U]T-60D+TDR | SL297UH080NV60C | R-454B | - - - | - - - | - - - | 48000 | 14.7 | 12.4 | 217588981 | All | USA,Canada
EL16KC1-048-230A** | CK40[C,U]T-60D+TDR | SLP99UH135XV60D | R-454B | - - - | - - - | - - - | 48000 | 14.7 | 12.6 | 215660303 | All | USA,Canada
EL16KC1-048-230A** | CK40DT-30/36C+TDR | SL280DF080NV60C | R-454B | - - - | - - - | - - - | 46500 | 14.3 | 12 | 215660307 | All | USA
EL16KC1-048-230A** | CK40DT-42B+TDR | EL280DF090E48B | R-454B | - - - | - - - | - - - | 47000 | 14.3 | 12 | 217469044 | All | USA
EL16KC1-048-230A** | CK40DT-42B+TDR | SL280DF090V48B | R-454B | - - - | - - - | - - - | 46500 | 13.8 | 11.7 | 215660309 | All | USA
EL16KC1-048-230A** | CK40DT-48C+TDR | EL297DF090XV60C | R-454B | - - - | - - - | - - - | 47000 | 14.3 | 12 | 215660311 | All | USA,Canada
EL16KC1-048-230A** | CK40DT-48C+TDR | EL297DF110XV60C | R-454B | - - - | - - - | - - - | 47000 | 14.3 | 12 | 215660313 | All | USA,Canada
EL16KC1-048-230A** | CK40DT-48C+TDR | ML180DF110E60C | R-454B | - - - | - - - | - - - | 47500 | 14.7 | 12.4 | 215660315 | All | USA
EL16KC1-048-230A** | CK40DT-48C+TDR | ML193DF090XE48C | R-454B | - - - | - - - | - - - | 47000 | 14.3 | 12.2 | 215660317 | All | USA
EL16KC1-048-230A** | CK40DT-48C+TDR | ML196DF090XE48C | R-454B | - - - | - - - | - - - | 47000 | 14.3 | 12.2 | 215660319 | All | USA,Canada
EL16KC1-048-230A** | CK40DT-48C+TDR | ML196DF110XE60C | R-454B | - - - | - - - | - - - | 47000 | 14.3 | 12.2 | 215660321 | All | USA,Canada
EL16KC1-048-230A** | CK40DT-48C+TDR | ML296DF070XV48B | R-454B | - - - | - - - | - - - | 47500 | 13.8 | 11.7 | 215660323 | All | USA,Canada
EL16KC1-048-230A** | CK40DT-48C+TDR | ML296DF090XV60C | R-454B | - - - | - - - | - - - | 47500 | 14.3 | 12 | 215660325 | All | USA,Canada
EL16KC1-048-230A** | CK40DT-48C+TDR | SL280DF080NV60C | R-454B | - - - | - - - | - - - | 47500 | 14.3 | 12 | 215660327 | All | USA
EL16KC1-048-230A** | CK40DT-48C+TDR | SL280DF090V60C | R-454B | - - - | - - - | - - - | 47000 | 14.7 | 12.4 | 215660330 | All | USA
EL16KC1-048-230A** | CK40DT-48C+TDR | SL280DF110V60C | R-454B | - - - | - - - | - - - | 47500 | 14.7 | 12.4 | 215660331 | All | USA
EL16KC1-048-230A** | CK40DT-48C+TDR | SLP99DF090XV48C | R-454B | - - - | - - - | - - - | 47000 | 14.3 | 12 | 215660334 | All | USA,Canada
EL16KC1-048-230A** | CK40DT-48C+TDR | SLP99DF090XV60C | R-454B | - - - | - - - | - - - | 47000 | 14.3 | 12 | 215660336 | All | USA,Canada
EL16KC1-048-230A** | CK40DT-48C+TDR | SLP99DF110XV60C | R-454B | - - - | - - - | - - - | 47000 | 14.3 | 12 | 215660337 | All | USA,Canada
EL16KC1-048-230A** | CK40DT-50/60C+TDR | EL297DF090XV60C | R-454B | - - - | - - - | - - - | 48000 | 13.8 | 12 | 215660339 | All | USA,Canada
EL16KC1-048-230A** | CK40DT-50/60C+TDR | EL297DF110XV60C | R-454B | - - - | - - - | - - - | 47000 | 14.3 | 12.2 | 215660342 | All | USA,Canada
EL16KC1-048-230A** | CK40DT-50/60C+TDR | ML180DF110E60C | R-454B | - - - | - - - | - - - | 47500 | 14.7 | 12.6 | 215660344 | All | USA
EL16KC1-048-230A** | CK40DT-50/60C+TDR | ML193DF090XE48C | R-454B | - - - | - - - | - - - | 47500 | 14.3 | 12.2 | 215660346 | All | USA
EL16KC1-048-230A** | CK40DT-50/60C+TDR | ML196DF090XE48C | R-454B | - - - | - - - | - - - | 47500 | 14.7 | 12.4 | 215660348 | All | USA,Canada
EL16KC1-048-230A** | CK40DT-50/60C+TDR | ML196DF110XE60C | R-454B | - - - | - - - | - - - | 47500 | 14.3 | 12.2 | 215660350 | All | USA,Canada
EL16KC1-048-230A** | CK40DT-50/60C+TDR | ML296DF090XV60C | R-454B | - - - | - - - | - - - | 48000 | 14.3 | 12.2 | 215660352 | All | USA,Canada
EL16KC1-048-230A** | CK40DT-50/60C+TDR | SL280DF080NV60C | R-454B | - - - | - - - | - - - | 48000 | 14.3 | 12.2 | 215660354 | All | USA
EL16KC1-048-230A** | CK40DT-50/60C+TDR | SL280DF090V60C | R-454B | - - - | - - - | - - - | 48000 | 14.7 | 12.4 | 215660356 | All | USA
EL16KC1-048-230A** | CK40DT-50/60C+TDR | SL280DF110V60C | R-454B | - - - | - - - | - - - | 48000 | 14.7 | 12.4 | 215660358 | All | USA
EL16KC1-048-230A** | CK40DT-50/60C+TDR | SLP99DF090XV48C | R-454B | - - - | - - - | - - - | 48000 | 13.8 | 12 | 215660360 | All | USA,Canada
EL16KC1-048-230A** | CK40DT-50/60C+TDR | SLP99DF090XV60C | R-454B | - - - | - - - | - - - | 48000 | 13.8 | 12 | 215660362 | All | USA,Canada
EL16KC1-048-230A** | CK40DT-50/60C+TDR | SLP99DF110XV60C | R-454B | - - - | - - - | - - - | 48000 | 14.3 | 12.2 | 215660364 | All | USA,Canada
EL16KC1-048-230A** | CK40DT-60D+TDR | SLP99DF090XV60C | R-454B | - - - | - - - | - - - | 48000 | 13.8 | 12 | 217469045 | All | USA,Canada
EL16KC1-048-230A** | CK40DT-60D+TDR | SLP99DF110XV60C | R-454B | - - - | - - - | - - - | 48000 | 14.3 | 12.2 | 217469046 | All | USA,Canada
EL16KC1-048-230A** | CK40HT-36C+TDR | EL196UH090XE48C | R-454B | - - - | - - - | - - - | 45000 | 13.8 | 11.7 | 217469043 | All | USA,Canada
EL16KC1-048-230A** | CK40HT-36C+TDR | EL196UH110XE60C | R-454B | - - - | - - - | - - - | 45500 | 13.8 | 11.7 | 215660366 | All | USA,Canada
EL16KC1-048-230A** | CK40HT-36C+TDR | EL280UH110E48C | R-454B | - - - | - - - | - - - | 46000 | 13.8 | 12 | 215660368 | All | USA
EL16KC1-048-230A** | CK40HT-36C+TDR | EL280UH110E60C | R-454B | - - - | - - - | - - - | 46000 | 13.8 | 12 | 215660370 | All | USA
EL16KC1-048-230A** | CK40HT-36C+TDR | EL280UH110XE60C | R-454B | - - - | - - - | - - - | 46000 | 13.8 | 12 | 215660372 | All | USA
EL16KC1-048-230A** | CK40HT-36C+TDR | EL297UH090XV36C | R-454B | - - - | - - - | - - - | 45000 | 13.8 | 11.7 | 215660374 | All | USA,Canada
EL16KC1-048-230A** | CK40HT-36C+TDR | EL297UH110XE60C | R-454B | - - - | - - - | - - - | 45000 | 13.8 | 11.7 | 215660376 | All | USA,Canada
EL16KC1-048-230A** | CK40HT-36C+TDR | ML180UH090E60C | R-454B | - - - | - - - | - - - | 45500 | 13.8 | 12 | 215660378 | All | USA
EL16KC1-048-230A** | CK40HT-36C+TDR | ML180UH110E60C | R-454B | - - - | - - - | - - - | 46000 | 13.8 | 11.7 | 215660379 | All | USA
EL16KC1-048-230A** | CK40HT-36C+TDR | ML180UH110V60C | R-454B | - - - | - - - | - - - | 46500 | 13.8 | 12 | 215660381 | All | USA
EL16KC1-048-230A** | CK40HT-36C+TDR | ML180UH110XE60C | R-454B | - - - | - - - | - - - | 46000 | 13.8 | 11.7 | 215660383 | All | USA
EL16KC1-048-230A** | CK40HT-36C+TDR | ML193UH090XE48C | R-454B | - - - | - - - | - - - | 45000 | 13.8 | 11.7 | 215660385 | All | USA
EL16KC1-048-230A** | CK40HT-36C+TDR | ML193UH110XE48C | R-454B | - - - | - - - | - - - | 45500 | 13.8 | 11.7 | 215660387 | All | USA
EL16KC1-048-230A** | CK40HT-36C+TDR | ML196UH090XE48C | R-454B | - - - | - - - | - - - | 45000 | 13.8 | 11.7 | 215660389 | All | USA,Canada
EL16KC1-048-230A** | CK40HT-36C+TDR | ML196UH110XE60C | R-454B | - - - | - - - | - - - | 45500 | 13.8 | 11.7 | 215660391 | All | USA,Canada
EL16KC1-048-230A** | CK40HT-36C+TDR | ML296UH090XV48C | R-454B | - - - | - - - | - - - | 46000 | 13.8 | 11.7 | 215981046 | All | USA,Canada
EL16KC1-048-230A** | CK40HT-36C+TDR | ML296UH110XV60C | R-454B | - - - | - - - | - - - | 45000 | 13.8 | 11.7 | 215981048 | All | USA,Canada
EL16KC1-048-230A** | CK40HT-36C+TDR | SL280UH080NV60C | R-454B | - - - | - - - | - - - | 46000 | 13.8 | 11.7 | 215660393 | All | USA
EL16KC1-048-230A** | CK40HT-36C+TDR | SL280UH090V60C | R-454B | - - - | - - - | - - - | 46000 | 13.8 | 11.7 | 215660395 | All | USA
EL16KC1-048-230A** | CK40HT-36C+TDR | SL280UH090XV60C | R-454B | - - - | - - - | - - - | 46000 | 13.8 | 11.7 | 215660397 | All | USA
EL16KC1-048-230A** | CK40HT-36C+TDR | SL280UH100NV60C | R-454B | - - - | - - - | - - - | 46000 | 13.8 | 11.7 | 215660399 | All | USA
EL16KC1-048-230A** | CK40HT-36C+TDR | SL280UH110V60C | R-454B | - - - | - - - | - - - | 46000 | 13.8 | 11.7 | 215660401 | All | USA
EL16KC1-048-230A** | CK40HT-36C+TDR | SL280UH110XV60C | R-454B | - - - | - - - | - - - | 46000 | 13.8 | 11.7 | 215660403 | All | USA
EL16KC1-048-230A** | CK40HT-36C+TDR | SLP99UH110XV60C | R-454B | - - - | - - - | - - - | 46000 | 13.8 | 11.7 | 215660405 | All | USA,Canada
EL16KC1-048-230A** | CK40HT-42B+TDR | - - - | R-454B | - - - | - - - | - - - | 48000 | 13.8 | 11.7 | 215660431 | All | USA,Canada
EL16KC1-048-230A** | CK40HT-42B+TDR | EL280UH090E48B | R-454B | - - - | - - - | - - - | 48000 | 14.7 | 12.4 | 215660407 | All | USA
EL16KC1-048-230A** | CK40HT-42B+TDR | EL280UH090XE48B | R-454B | - - - | - - - | - - - | 48000 | 14.7 | 12.4 | 215660409 | All | USA
EL16KC1-048-230A** | CK40HT-42B+TDR | EL297UH070XV36B | R-454B | - - - | - - - | - - - | 48000 | 14.7 | 12.4 | 215660411 | All | USA,Canada
EL16KC1-048-230A** | CK40HT-42B+TDR | ML180UH070V48B | R-454B | - - - | - - - | - - - | 48000 | 15.2 | 12.8 | 215660415 | All | USA
EL16KC1-048-230A** | CK40HT-42B+TDR | ML180UH090E48B | R-454B | - - - | - - - | - - - | 48000 | 14.7 | 12.6 | 215660417 | All | USA
EL16KC1-048-230A** | CK40HT-42B+TDR | ML180UH090V48B | R-454B | - - - | - - - | - - - | 48000 | 14.7 | 12.4 | 215660419 | All | USA
EL16KC1-048-230A** | CK40HT-42B+TDR | ML180UH090XE48B | R-454B | - - - | - - - | - - - | 48000 | 14.7 | 12.6 | 215660421 | All | USA
EL16KC1-048-230A** | CK40HT-42B+TDR | ML196UH070XE48B | R-454B | - - - | - - - | - - - | 48000 | 14.3 | 12.2 | 217469037 | All | USA,Canada
EL16KC1-048-230A** | CK40HT-42B+TDR | SL280UH080NV48B | R-454B | - - - | - - - | - - - | 48000 | 14.7 | 12.4 | 215660423 | All | USA
EL16KC1-048-230A** | CK40HT-42B+TDR | SL280UH090V36B | R-454B | - - - | - - - | - - - | 48000 | 14.7 | 12.8 | 217469038 | All | USA
EL16KC1-048-230A** | CK40HT-42B+TDR | SL280UH090V48B | R-454B | - - - | - - - | - - - | 48000 | 14.7 | 12.6 | 215660425 | All | USA
EL16KC1-048-230A** | CK40HT-42B+TDR | SL280UH090XV48B | R-454B | - - - | - - - | - - - | 48000 | 14.7 | 12.6 | 215660427 | All | USA
EL16KC1-048-230A** | CK40HT-42B+TDR | SLP99UH070XV36B | R-454B | - - - | - - - | - - - | 48000 | 14.7 | 12.4 | 215660429 | All | USA,Canada
EL16KC1-048-230A** | CK40HT-42C+TDR | EL180UH100NE60C | R-454B | - - - | - - - | - - - | 48000 | 14.3 | 12 | 215660433 | All | USA
EL16KC1-048-230A** | CK40HT-42C+TDR | EL195UH100NE60C | R-454B | - - - | - - - | - - - | 47500 | 13.8 | 11.7 | 217505535 | All | USA,Canada
EL16KC1-048-230A** | CK40HT-42C+TDR | EL196UH090XE48C | R-454B | - - - | - - - | - - - | 45500 | 14.4 | 12.4 | 215660435 | All | USA,Canada
EL16KC1-048-230A** | CK40HT-42C+TDR | EL196UH110XE60C | R-454B | - - - | - - - | - - - | 46000 | 14.7 | 12.4 | 215660437 | All | USA,Canada
EL16KC1-048-230A** | CK40HT-42C+TDR | EL280UH110E48C | R-454B | - - - | - - - | - - - | 48000 | 14.7 | 12.4 | 215660439 | All | USA
EL16KC1-048-230A** | CK40HT-42C+TDR | EL280UH110E60C | R-454B | - - - | - - - | - - - | 46500 | 14.7 | 12.6 | 215660441 | All | USA
EL16KC1-048-230A** | CK40HT-42C+TDR | EL280UH110XE60C | R-454B | - - - | - - - | - - - | 46500 | 14.7 | 12.6 | 215660442 | All | USA
EL16KC1-048-230A** | CK40HT-42C+TDR | EL297UH090XE48C | R-454B | - - - | - - - | - - - | 45000 | 14.4 | 12.4 | 215660443 | All | USA,Canada
EL16KC1-048-230A** | CK40HT-42C+TDR | EL297UH090XV36C | R-454B | - - - | - - - | - - - | 47500 | 14.7 | 12.4 | 215660444 | All | USA,Canada
EL16KC1-048-230A** | CK40HT-42C+TDR | EL297UH090XV48C | R-454B | - - - | - - - | - - - | 46500 | 14.3 | 12 | 215660445 | All | USA,Canada
EL16KC1-048-230A** | CK40HT-42C+TDR | EL297UH090XV60C | R-454B | - - - | - - - | - - - | 46500 | 14.3 | 12.2 | 215660446 | All | USA,Canada
EL16KC1-048-230A** | CK40HT-42C+TDR | EL297UH110XE60C | R-454B | - - - | - - - | - - - | 46000 | 14.7 | 12.4 | 215660447 | All | USA,Canada
EL16KC1-048-230A** | CK40HT-42C+TDR | EL297UH110XV48C | R-454B | - - - | - - - | - - - | 46500 | 14.3 | 12.2 | 215660448 | All | USA,Canada
EL16KC1-048-230A** | CK40HT-42C+TDR | EL297UH110XV60C | R-454B | - - - | - - - | - - - | 46500 | 14.3 | 12.4 | 215660449 | All | USA,Canada
EL16KC1-048-230A** | CK40HT-42C+TDR | ML180UH090E48B | R-454B | - - - | - - - | - - - | 48000 | 14.7 | 12.4 | 215660450 | All | USA
EL16KC1-048-230A** | CK40HT-42C+TDR | ML180UH090E60C | R-454B | - - - | - - - | - - - | 46000 | 14.7 | 12.6 | 215660451 | All | USA
EL16KC1-048-230A** | CK40HT-42C+TDR | ML180UH110E60C | R-454B | - - - | - - - | - - - | 48000 | 14.7 | 12.4 | 215660452 | All | USA
EL16KC1-048-230A** | CK40HT-42C+TDR | ML180UH110V60C | R-454B | - - - | - - - | - - - | 48000 | 14.7 | 12.6 | 215660453 | All | USA
EL16KC1-048-230A** | CK40HT-42C+TDR | ML180UH110XE60C | R-454B | - - - | - - - | - - - | 48000 | 14.7 | 12.4 | 215660454 | All | USA
EL16KC1-048-230A** | CK40HT-42C+TDR | ML193UH090XE48C | R-454B | - - - | - - - | - - - | 46000 | 14.4 | 12.4 | 215660455 | All | USA
EL16KC1-048-230A** | CK40HT-42C+TDR | ML193UH110XE48C | R-454B | - - - | - - - | - - - | 46000 | 14.7 | 12.4 | 215660456 | All | USA
EL16KC1-048-230A** | CK40HT-42C+TDR | ML193UH110XE60C | R-454B | - - - | - - - | - - - | 48000 | 14.4 | 12.4 | 215660457 | All | USA
EL16KC1-048-230A** | CK40HT-42C+TDR | ML196UH090XE48C | R-454B | - - - | - - - | - - - | 45500 | 14.4 | 12.4 | 215660458 | All | USA,Canada
EL16KC1-048-230A** | CK40HT-42C+TDR | ML196UH090XE60C | R-454B | - - - | - - - | - - - | 48000 | 14.3 | 12.2 | 215660459 | All | USA,Canada
EL16KC1-048-230A** | CK40HT-42C+TDR | ML196UH110XE60C | R-454B | - - - | - - - | - - - | 46000 | 14.7 | 12.4 | 215660460 | All | USA,Canada
EL16KC1-048-230A** | CK40HT-42C+TDR | ML296UH090XV48C | R-454B | - - - | - - - | - - - | 48000 | 14.3 | 12.4 | 215981030 | All | USA,Canada
EL16KC1-048-230A** | CK40HT-42C+TDR | ML296UH110XV60C | R-454B | - - - | - - - | - - - | 47500 | 14.7 | 12.4 | 215981031 | All | USA,Canada
EL16KC1-048-230A** | CK40HT-42C+TDR | SL280UH080NV48B | R-454B | - - - | - - - | - - - | 48000 | 14.3 | 12.2 | 215660461 | All | USA
EL16KC1-048-230A** | CK40HT-42C+TDR | SL280UH080NV60C | R-454B | - - - | - - - | - - - | 48000 | 14.7 | 12.4 | 215660462 | All | USA
EL16KC1-048-230A** | CK40HT-42C+TDR | SL280UH090V60C | R-454B | - - - | - - - | - - - | 47000 | 14.7 | 12.4 | 215660463 | All | USA
EL16KC1-048-230A** | CK40HT-42C+TDR | SL280UH090XV60C | R-454B | - - - | - - - | - - - | 47000 | 14.7 | 12.4 | 215660464 | All | USA
EL16KC1-048-230A** | CK40HT-42C+TDR | SL280UH100NV60C | R-454B | - - - | - - - | - - - | 48000 | 14.7 | 12.4 | 215660465 | All | USA
EL16KC1-048-230A** | CK40HT-42C+TDR | SL280UH110V60C | R-454B | - - - | - - - | - - - | 48000 | 14.4 | 12.4 | 215660466 | All | USA
EL16KC1-048-230A** | CK40HT-42C+TDR | SL280UH110XV60C | R-454B | - - - | - - - | - - - | 48000 | 14.4 | 12.4 | 215660467 | All | USA
EL16KC1-048-230A** | CK40HT-42C+TDR | SL297UH080NV48C | R-454B | - - - | - - - | - - - | 47500 | 13.8 | 11.7 | 217588935 | All | USA,Canada
EL16KC1-048-230A** | CK40HT-42C+TDR | SL297UH080NV60C | R-454B | - - - | - - - | - - - | 48000 | 14.3 | 12 | 217588982 | All | USA,Canada
EL16KC1-048-230A** | CK40HT-42C+TDR | SLP99UH090XV48C | R-454B | - - - | - - - | - - - | 48000 | 14.3 | 12 | 215660468 | All | USA,Canada
EL16KC1-048-230A** | CK40HT-42C+TDR | SLP99UH090XV60C | R-454B | - - - | - - - | - - - | 48000 | 14.3 | 12.2 | 215660469 | All | USA,Canada
EL16KC1-048-230A** | CK40HT-42C+TDR | SLP99UH110XV60C | R-454B | - - - | - - - | - - - | 46500 | 13.8 | 12.4 | 215660470 | All | USA,Canada
EL16KC1-048-230A** | CK40HT-48B+TDR | EL280UH090E48B | R-454B | - - - | - - - | - - - | 45500 | 14.3 | 12.2 | 215660471 | All | USA
EL16KC1-048-230A** | CK40HT-48B+TDR | EL280UH090XE48B | R-454B | - - - | - - - | - - - | 47500 | 14.3 | 12.2 | 215660472 | All | USA
EL16KC1-048-230A** | CK40HT-48B+TDR | EL297UH070XV36B | R-454B | - - - | - - - | - - - | 47000 | 13.8 | 12 | 215660473 | All | USA,Canada
EL16KC1-048-230A** | CK40HT-48B+TDR | ML180UH070V48B | R-454B | - - - | - - - | - - - | 47500 | 14.7 | 12.4 | 215660475 | All | USA
EL16KC1-048-230A** | CK40HT-48B+TDR | ML180UH090E48B | R-454B | - - - | - - - | - - - | 45000 | 14.3 | 12.2 | 215660476 | All | USA
EL16KC1-048-230A** | CK40HT-48B+TDR | ML180UH090V48B | R-454B | - - - | - - - | - - - | 47500 | 14.3 | 12.2 | 215660477 | All | USA
EL16KC1-048-230A** | CK40HT-48B+TDR | ML180UH090XE48B | R-454B | - - - | - - - | - - - | 45000 | 14.3 | 12.2 | 215660478 | All | USA
EL16KC1-048-230A** | CK40HT-48B+TDR | ML196UH070XE48B | R-454B | - - - | - - - | - - - | 47000 | 13.8 | 12 | 217469039 | All | USA,Canada
EL16KC1-048-230A** | CK40HT-48B+TDR | SL280UH080NV48B | R-454B | - - - | - - - | - - - | 45000 | 13.8 | 12 | 215660484 | All | USA
EL16KC1-048-230A** | CK40HT-48B+TDR | SL280UH090V36B | R-454B | - - - | - - - | - - - | 47500 | 14.3 | 12.2 | 215660485 | All | USA
EL16KC1-048-230A** | CK40HT-48B+TDR | SL280UH090V48B | R-454B | - - - | - - - | - - - | 47000 | 14.3 | 12.2 | 215660486 | All | USA
EL16KC1-048-230A** | CK40HT-48B+TDR | SL280UH090XV48B | R-454B | - - - | - - - | - - - | 47000 | 14.3 | 12.2 | 215660487 | All | USA
EL16KC1-048-230A** | CK40HT-48B+TDR | SLP99UH070XV36B | R-454B | - - - | - - - | - - - | 47000 | 14.3 | 12 | 215660488 | All | USA,Canada
EL16KC1-048-230A** | CK40HT-48C+TDR | EL180UH100NE60C | R-454B | - - - | - - - | - - - | 46000 | 13.8 | 12 | 215660489 | All | USA
EL16KC1-048-230A** | CK40HT-48C+TDR | EL195UH100NE60C | R-454B | - - - | - - - | - - - | 47000 | 13.8 | 11.7 | 217490897 | All | USA,Canada
EL16KC1-048-230A** | CK40HT-48C+TDR | EL196UH090XE48C | R-454B | - - - | - - - | - - - | 45000 | 14.3 | 12.2 | 217469040 | All | USA,Canada
EL16KC1-048-230A** | CK40HT-48C+TDR | EL196UH110XE60C | R-454B | - - - | - - - | - - - | 46000 | 14.4 | 12.4 | 215660490 | All | USA,Canada
EL16KC1-048-230A** | CK40HT-48C+TDR | EL280UH110E48C | R-454B | - - - | - - - | - - - | 46000 | 14.4 | 12.4 | 215660491 | All | USA
EL16KC1-048-230A** | CK40HT-48C+TDR | EL280UH110E60C | R-454B | - - - | - - - | - - - | 46000 | 14.7 | 12.4 | 215660492 | All | USA
EL16KC1-048-230A** | CK40HT-48C+TDR | EL280UH110XE60C | R-454B | - - - | - - - | - - - | 46000 | 14.7 | 12.4 | 215660493 | All | USA
EL16KC1-048-230A** | CK40HT-48C+TDR | EL297UH090XV36C | R-454B | - - - | - - - | - - - | 47500 | 14.3 | 12.2 | 215660494 | All | USA,Canada
EL16KC1-048-230A** | CK40HT-48C+TDR | EL297UH090XV48C | R-454B | - - - | - - - | - - - | 46500 | 13.8 | 12 | 215660495 | All | USA,Canada
EL16KC1-048-230A** | CK40HT-48C+TDR | EL297UH090XV60C | R-454B | - - - | - - - | - - - | 46500 | 14.3 | 12 | 215660496 | All | USA,Canada
EL16KC1-048-230A** | CK40HT-48C+TDR | EL297UH110XE60C | R-454B | - - - | - - - | - - - | 45500 | 14.3 | 12.4 | 215660497 | All | USA,Canada
EL16KC1-048-230A** | CK40HT-48C+TDR | EL297UH110XV48C | R-454B | - - - | - - - | - - - | 46000 | 14.3 | 12.2 | 215660498 | All | USA,Canada
EL16KC1-048-230A** | CK40HT-48C+TDR | EL297UH110XV60C | R-454B | - - - | - - - | - - - | 46500 | 14.3 | 12.2 | 215660499 | All | USA,Canada
EL16KC1-048-230A** | CK40HT-48C+TDR | ML180UH090E60C | R-454B | - - - | - - - | - - - | 45500 | 14.7 | 12.4 | 215660500 | All | USA
EL16KC1-048-230A** | CK40HT-48C+TDR | ML180UH110E60C | R-454B | - - - | - - - | - - - | 46500 | 14.3 | 12.2 | 215660501 | All | USA
EL16KC1-048-230A** | CK40HT-48C+TDR | ML180UH110V60C | R-454B | - - - | - - - | - - - | 46500 | 14.7 | 12.4 | 215660502 | All | USA
EL16KC1-048-230A** | CK40HT-48C+TDR | ML180UH110XE60C | R-454B | - - - | - - - | - - - | 46500 | 14.3 | 12.2 | 215660503 | All | USA
EL16KC1-048-230A** | CK40HT-48C+TDR | ML193UH090XE48C | R-454B | - - - | - - - | - - - | 45500 | 14.3 | 12.2 | 215660504 | All | USA
EL16KC1-048-230A** | CK40HT-48C+TDR | ML193UH110XE48C | R-454B | - - - | - - - | - - - | 45500 | 14.3 | 12.4 | 215660505 | All | USA
EL16KC1-048-230A** | CK40HT-48C+TDR | ML193UH110XE60C | R-454B | - - - | - - - | - - - | 46000 | 14.3 | 12.2 | 215660506 | All | USA
EL16KC1-048-230A** | CK40HT-48C+TDR | ML196UH090XE48C | R-454B | - - - | - - - | - - - | 45000 | 14.3 | 12.2 | 215660507 | All | USA,Canada
EL16KC1-048-230A** | CK40HT-48C+TDR | ML196UH090XE60C | R-454B | - - - | - - - | - - - | 48000 | 14.3 | 12.2 | 215660508 | All | USA,Canada
EL16KC1-048-230A** | CK40HT-48C+TDR | ML196UH110XE60C | R-454B | - - - | - - - | - - - | 46000 | 14.3 | 12.4 | 215660510 | All | USA,Canada
EL16KC1-048-230A** | CK40HT-48C+TDR | ML296UH090XV48C | R-454B | - - - | - - - | - - - | 48000 | 14.3 | 12.2 | 215981033 | All | USA,Canada
EL16KC1-048-230A** | CK40HT-48C+TDR | ML296UH110XV60C | R-454B | - - - | - - - | - - - | 47500 | 14.4 | 12.4 | 215981035 | All | USA,Canada
EL16KC1-048-230A** | CK40HT-48C+TDR | SL280UH080NV48B | R-454B | - - - | - - - | - - - | 47500 | 14.3 | 12.2 | 215660512 | All | USA
EL16KC1-048-230A** | CK40HT-48C+TDR | SL280UH080NV60C | R-454B | - - - | - - - | - - - | 47500 | 14.4 | 12.4 | 215660514 | All | USA
EL16KC1-048-230A** | CK40HT-48C+TDR | SL280UH090V60C | R-454B | - - - | - - - | - - - | 46500 | 14.4 | 12.4 | 215660516 | All | USA
EL16KC1-048-230A** | CK40HT-48C+TDR | SL280UH090XV60C | R-454B | - - - | - - - | - - - | 46500 | 14.4 | 12.4 | 215660518 | All | USA
EL16KC1-048-230A** | CK40HT-48C+TDR | SL280UH100NV60C | R-454B | - - - | - - - | - - - | 47000 | 14.3 | 12.4 | 215660520 | All | USA
EL16KC1-048-230A** | CK40HT-48C+TDR | SL280UH110V60C | R-454B | - - - | - - - | - - - | 46500 | 14.4 | 12.4 | 215660522 | All | USA
EL16KC1-048-230A** | CK40HT-48C+TDR | SL280UH110XV60C | R-454B | - - - | - - - | - - - | 46500 | 14.4 | 12.4 | 215660524 | All | USA
EL16KC1-048-230A** | CK40HT-48C+TDR | SL297UH080NV60C | R-454B | - - - | - - - | - - - | 47500 | 14.3 | 12.2 | 217588983 | All | USA,Canada
EL16KC1-048-230A** | CK40HT-48C+TDR | SLP99UH090XV48C | R-454B | - - - | - - - | - - - | 46500 | 13.8 | 12 | 215660526 | All | USA,Canada
EL16KC1-048-230A** | CK40HT-48C+TDR | SLP99UH090XV60C | R-454B | - - - | - - - | - - - | 46500 | 14.3 | 12 | 215660528 | All | USA,Canada
EL16KC1-048-230A** | CK40HT-48C+TDR | SLP99UH110XV60C | R-454B | - - - | - - - | - - - | 46500 | 14.3 | 12.2 | 215660530 | All | USA,Canada
EL16KC1-048-230A** | CK40HT-51/61C+TDR | - - - | R-454B | - - - | - - - | - - - | 48000 | 13.8 | 11.7 | 215660595 | All | USA,Canada
EL16KC1-048-230A** | CK40HT-51/61C+TDR | EL180UH100NE60C | R-454B | - - - | - - - | - - - | 48000 | 14.3 | 12.2 | 215660532 | All | USA
EL16KC1-048-230A** | CK40HT-51/61C+TDR | EL195UH100NE60C | R-454B | - - - | - - - | - - - | 48000 | 13.8 | 12 | 217505538 | All | USA,Canada
EL16KC1-048-230A** | CK40HT-51/61C+TDR | EL196UH090XE48C | R-454B | - - - | - - - | - - - | 48000 | 14.7 | 12.4 | 217469041 | All | USA,Canada
EL16KC1-048-230A** | CK40HT-51/61C+TDR | EL196UH110XE60C | R-454B | - - - | - - - | - - - | 48000 | 14.7 | 12.6 | 215660534 | All | USA,Canada
EL16KC1-048-230A** | CK40HT-51/61C+TDR | EL280UH110E48C | R-454B | - - - | - - - | - - - | 48000 | 14.7 | 12.6 | 215660536 | All | USA
EL16KC1-048-230A** | CK40HT-51/61C+TDR | EL280UH110E60C | R-454B | - - - | - - - | - - - | 48000 | 14.7 | 12.8 | 215660538 | All | USA
EL16KC1-048-230A** | CK40HT-51/61C+TDR | EL280UH110XE60C | R-454B | - - - | - - - | - - - | 48000 | 14.7 | 12.8 | 215660540 | All | USA
EL16KC1-048-230A** | CK40HT-51/61C+TDR | EL297UH090XV36C | R-454B | - - - | - - - | - - - | 48000 | 14.7 | 12.4 | 215660542 | All | USA,Canada
EL16KC1-048-230A** | CK40HT-51/61C+TDR | EL297UH090XV48C | R-454B | - - - | - - - | - - - | 48000 | 14.4 | 12.4 | 215660544 | All | USA,Canada
EL16KC1-048-230A** | CK40HT-51/61C+TDR | EL297UH090XV60C | R-454B | - - - | - - - | - - - | 48000 | 14.3 | 12.4 | 215660546 | All | USA,Canada
EL16KC1-048-230A** | CK40HT-51/61C+TDR | EL297UH110XE60C | R-454B | - - - | - - - | - - - | 48000 | 14.7 | 12.6 | 215660548 | All | USA,Canada
EL16KC1-048-230A** | CK40HT-51/61C+TDR | EL297UH110XV48C | R-454B | - - - | - - - | - - - | 48000 | 14.7 | 12.4 | 215660550 | All | USA,Canada
EL16KC1-048-230A** | CK40HT-51/61C+TDR | EL297UH110XV60C | R-454B | - - - | - - - | - - - | 48000 | 14.7 | 12.4 | 215660552 | All | USA,Canada
EL16KC1-048-230A** | CK40HT-51/61C+TDR | ML180UH090E60C | R-454B | - - - | - - - | - - - | 48000 | 14.7 | 12.8 | 215660554 | All | USA
EL16KC1-048-230A** | CK40HT-51/61C+TDR | ML180UH110E60C | R-454B | - - - | - - - | - - - | 48000 | 14.7 | 12.4 | 215660556 | All | USA
EL16KC1-048-230A** | CK40HT-51/61C+TDR | ML180UH110V60C | R-454B | - - - | - - - | - - - | 48000 | 15.2 | 12.8 | 215660558 | All | USA
EL16KC1-048-230A** | CK40HT-51/61C+TDR | ML180UH110XE60C | R-454B | - - - | - - - | - - - | 48000 | 14.7 | 12.4 | 215660560 | All | USA
EL16KC1-048-230A** | CK40HT-51/61C+TDR | ML193UH090XE48C | R-454B | - - - | - - - | - - - | 48000 | 14.7 | 12.4 | 215660562 | All | USA
EL16KC1-048-230A** | CK40HT-51/61C+TDR | ML193UH110XE48C | R-454B | - - - | - - - | - - - | 48000 | 14.7 | 12.6 | 215660564 | All | USA
EL16KC1-048-230A** | CK40HT-51/61C+TDR | ML193UH110XE60C | R-454B | - - - | - - - | - - - | 48000 | 14.7 | 12.4 | 215660566 | All | USA
EL16KC1-048-230A** | CK40HT-51/61C+TDR | ML196UH090XE48C | R-454B | - - - | - - - | - - - | 48000 | 14.7 | 12.4 | 215660568 | All | USA,Canada
EL16KC1-048-230A** | CK40HT-51/61C+TDR | ML196UH090XE60C | R-454B | - - - | - - - | - - - | 48000 | 14.7 | 12.4 | 215660571 | All | USA,Canada
EL16KC1-048-230A** | CK40HT-51/61C+TDR | ML196UH110XE60C | R-454B | - - - | - - - | - - - | 48000 | 14.7 | 12.4 | 215660573 | All | USA,Canada
EL16KC1-048-230A** | CK40HT-51/61C+TDR | ML296UH090XV48C | R-454B | - - - | - - - | - - - | 49000 | 14.7 | 12.4 | 215981037 | All | USA,Canada
EL16KC1-048-230A** | CK40HT-51/61C+TDR | ML296UH110XV60C | R-454B | - - - | - - - | - - - | 48500 | 14.7 | 12.6 | 215981039 | All | USA,Canada
EL16KC1-048-230A** | CK40HT-51/61C+TDR | SL280UH080NV48B | R-454B | - - - | - - - | - - - | 48000 | 14.7 | 12.4 | 215660575 | All | USA
EL16KC1-048-230A** | CK40HT-51/61C+TDR | SL280UH080NV60C | R-454B | - - - | - - - | - - - | 48000 | 14.7 | 12.6 | 215660577 | All | USA
EL16KC1-048-230A** | CK40HT-51/61C+TDR | SL280UH090V60C | R-454B | - - - | - - - | - - - | 48000 | 14.7 | 12.6 | 215660579 | All | USA
EL16KC1-048-230A** | CK40HT-51/61C+TDR | SL280UH090XV60C | R-454B | - - - | - - - | - - - | 48000 | 14.7 | 12.6 | 215660581 | All | USA
EL16KC1-048-230A** | CK40HT-51/61C+TDR | SL280UH100NV60C | R-454B | - - - | - - - | - - - | 48000 | 14.7 | 12.6 | 215660583 | All | USA
EL16KC1-048-230A** | CK40HT-51/61C+TDR | SL280UH110V60C | R-454B | - - - | - - - | - - - | 48000 | 14.7 | 12.4 | 215660585 | All | USA
EL16KC1-048-230A** | CK40HT-51/61C+TDR | SL280UH110XV60C | R-454B | - - - | - - - | - - - | 48000 | 14.7 | 12.4 | 215660587 | All | USA
EL16KC1-048-230A** | CK40HT-51/61C+TDR | SL297UH080NV48C | R-454B | - - - | - - - | - - - | 48000 | 13.8 | 11.7 | 217588936 | All | USA,Canada
EL16KC1-048-230A** | CK40HT-51/61C+TDR | SL297UH080NV60C | R-454B | - - - | - - - | - - - | 48000 | 14.7 | 12.4 | 217588984 | All | USA,Canada
EL16KC1-048-230A** | CK40HT-51/61C+TDR | SLP99UH090XV48C | R-454B | - - - | - - - | - - - | 48000 | 14.7 | 12.4 | 215660589 | All | USA,Canada
EL16KC1-048-230A** | CK40HT-51/61C+TDR | SLP99UH090XV60C | R-454B | - - - | - - - | - - - | 48000 | 14.3 | 12.4 | 215660591 | All | USA,Canada
EL16KC1-048-230A** | CK40HT-51/61C+TDR | SLP99UH110XV60C | R-454B | - - - | - - - | - - - | 48000 | 14.7 | 12.4 | 215660593 | All | USA,Canada
EL16KC1-048-230A** | CK40HT-60D+TDR | EL180UH100NE60C | R-454B | - - - | - - - | - - - | 48000 | 14.3 | 12.2 | 215660597 | All | USA
EL16KC1-048-230A** | CK40HT-60D+TDR | EL195UH100NE60C | R-454B | - - - | - - - | - - - | 47500 | 13.8 | 12 | 217505541 | All | USA,Canada
EL16KC1-048-230A** | CK40HT-60D+TDR | EL196UH090XE48C | R-454B | - - - | - - - | - - - | 48000 | 14.7 | 12.4 | 215660599 | All | USA,Canada
EL16KC1-048-230A** | CK40HT-60D+TDR | EL196UH110XE60C | R-454B | - - - | - - - | - - - | 48000 | 14.7 | 12.6 | 215660601 | All | USA,Canada
EL16KC1-048-230A** | CK40HT-60D+TDR | EL297UH110XV60C | R-454B | - - - | - - - | - - - | 48000 | 14.7 | 12.4 | 215660603 | All | USA,Canada
EL16KC1-048-230A** | CK40HT-60D+TDR | EL297UH135XE60D | R-454B | - - - | - - - | - - - | 48000 | 14.7 | 12.4 | 215660605 | All | USA,Canada
EL16KC1-048-230A** | CK40HT-60D+TDR | EL297UH135XV60D | R-454B | - - - | - - - | - - - | 48000 | 14.7 | 12.4 | 215660607 | All | USA,Canada
EL16KC1-048-230A** | CK40HT-60D+TDR | ML180UH090E48B | R-454B | - - - | - - - | - - - | 48000 | 14.7 | 12.6 | 215660609 | All | USA
EL16KC1-048-230A** | CK40HT-60D+TDR | ML180UH090E60C | R-454B | - - - | - - - | - - - | 47500 | 14.7 | 12.8 | 215660611 | All | USA
EL16KC1-048-230A** | CK40HT-60D+TDR | ML180UH110E60C | R-454B | - - - | - - - | - - - | 48000 | 14.7 | 12.4 | 215660613 | All | USA
EL16KC1-048-230A** | CK40HT-60D+TDR | ML180UH110XE60C | R-454B | - - - | - - - | - - - | 48000 | 14.7 | 12.4 | 215660615 | All | USA
EL16KC1-048-230A** | CK40HT-60D+TDR | ML180UH135E60D | R-454B | - - - | - - - | - - - | 48000 | 14.7 | 12.4 | 215660617 | All | USA
EL16KC1-048-230A** | CK40HT-60D+TDR | ML193UH090XE48C | R-454B | - - - | - - - | - - - | 48000 | 14.7 | 12.4 | 215660619 | All | USA
EL16KC1-048-230A** | CK40HT-60D+TDR | ML193UH110XE60C | R-454B | - - - | - - - | - - - | 48000 | 14.7 | 12.4 | 215660621 | All | USA
EL16KC1-048-230A** | CK40HT-60D+TDR | ML196UH090XE48C | R-454B | - - - | - - - | - - - | 48000 | 14.7 | 12.4 | 215660623 | All | USA,Canada
EL16KC1-048-230A** | CK40HT-60D+TDR | ML196UH110XE60C | R-454B | - - - | - - - | - - - | 48000 | 14.7 | 12.4 | 215660625 | All | USA,Canada
EL16KC1-048-230A** | CK40HT-60D+TDR | ML196UH135XE60D | R-454B | - - - | - - - | - - - | 48000 | 14.7 | 12.4 | 215660628 | All | USA,Canada
EL16KC1-048-230A** | CK40HT-60D+TDR | SL280UH080NV60C | R-454B | - - - | - - - | - - - | 48000 | 14.7 | 12.6 | 215660630 | All | USA
EL16KC1-048-230A** | CK40HT-60D+TDR | SL280UH090V60C | R-454B | - - - | - - - | - - - | 48000 | 14.7 | 12.4 | 217469047 | All | USA
EL16KC1-048-230A** | CK40HT-60D+TDR | SL280UH135V60D | R-454B | - - - | - - - | - - - | 47000 | 14.7 | 12.6 | 215660632 | All | USA
EL16KC1-048-230A** | CK40HT-60D+TDR | SL297UH080NV48C | R-454B | - - - | - - - | - - - | 47500 | 13.8 | 11.7 | 217588937 | All | USA,Canada
EL16KC1-048-230A** | CK40HT-60D+TDR | SL297UH080NV60C | R-454B | - - - | - - - | - - - | 48000 | 14.7 | 12.4 | 217588985 | All | USA,Canada
EL16KC1-048-230A** | CK40HT-60D+TDR | SLP99UH090XV60C | R-454B | - - - | - - - | - - - | 48000 | 14.7 | 12.4 | 215660634 | All | USA,Canada
EL16KC1-048-230A** | CK40HT-60D+TDR | SLP99UH135XV60D | R-454B | - - - | - - - | - - - | 48000 | 14.7 | 12.4 | 215660636 | All | USA,Canada
EL16KC1-060-230A** | CBK43UHET-048-DV- | - - - | R-454B | - - - | - - - | - - - | 58500 | 13.8 | 11.5 | 218426869 | All | USA,Canada
EL16KC1-060-230A** | CBK43UHET-060-DV- | - - - | R-454B | - - - | - - - | - - - | 57500 | 13.8 | 11.7 | 218426878 | All | USA,Canada
EL16KC1-060-230A** | CBK45UHET-060-230 | - - - | R-454B | - - - | - - - | - - - | 56500 | 13.8 | 12 | 215722564 | All | USA,Canada
EL16KC1-060-230A** | CBK45UHVT-048-230 | - - - | R-454B | - - - | - - - | - - - | 57000 | 13.8 | 12 | 215722565 | All | USA,Canada
EL16KC1-060-230A** | CBK45UHVT-060-230 | - - - | R-454B | - - - | - - - | - - - | 56500 | 13.8 | 12 | 215722566 | All | USA,Canada
EL16KC1-060-230A** | CBK47UHET-048-230 | - - - | R-454B | - - - | - - - | - - - | 58000 | 13.8 | 12 | 215722567 | All | USA,Canada
EL16KC1-060-230A** | CBK47UHET-048-460- | - - - | R-454B | - - - | - - - | - - - | 58000 | 13.8 | 12 | 217595373 | All | USA,Canada
EL16KC1-060-230A** | CBK48MVT-048-230 | - - - | R-454B | - - - | - - - | - - - | 57500 | 14.3 | 12 | 215722568 | All | USA,Canada
EL16KC1-060-230A** | CBK48MVT-060-230 | - - - | R-454B | - - - | - - - | - - - | 56500 | 13.8 | 12 | 215722569 | All | USA,Canada
EL16KC1-060-230A** | CK40[C,U]T-48C+TDR | EL297UH110XV60C | R-454B | - - - | - - - | - - - | 57500 | 13.8 | 12 | 215722570 | All | USA,Canada
EL16KC1-060-230A** | CK40[C,U]T-48C+TDR | ML180UH110V60C | R-454B | - - - | - - - | - - - | 57000 | 14.3 | 12.2 | 215722571 | All | USA
EL16KC1-060-230A** | CK40[C,U]T-48C+TDR | ML196UH090XE60C | R-454B | - - - | - - - | - - - | 57500 | 13.8 | 12 | 215722572 | All | USA,Canada
EL16KC1-060-230A** | CK40[C,U]T-48C+TDR | ML296UH110XV60C | R-454B | - - - | - - - | - - - | 57500 | 13.8 | 12 | 215981049 | All | USA,Canada
EL16KC1-060-230A** | CK40[C,U]T-48C+TDR | SL280UH080NV60C | R-454B | - - - | - - - | - - - | 57500 | 13.8 | 12 | 215722573 | All | USA
EL16KC1-060-230A** | CK40[C,U]T-48C+TDR | SL280UH090V60C | R-454B | - - - | - - - | - - - | 57500 | 13.8 | 12 | 215722574 | All | USA
EL16KC1-060-230A** | CK40[C,U]T-48C+TDR | SL280UH090XV60C | R-454B | - - - | - - - | - - - | 57500 | 13.8 | 12 | 215722575 | All | USA
EL16KC1-060-230A** | CK40[C,U]T-48C+TDR | SL280UH110V60C | R-454B | - - - | - - - | - - - | 57500 | 13.8 | 12 | 215722576 | All | USA
EL16KC1-060-230A** | CK40[C,U]T-48C+TDR | SL280UH110XV60C | R-454B | - - - | - - - | - - - | 57500 | 13.8 | 12 | 215722577 | All | USA
EL16KC1-060-230A** | CK40[C,U]T-48C+TDR | SLP99UH110XV60C | R-454B | - - - | - - - | - - - | 57000 | 13.8 | 12 | 215722578 | All | USA,Canada
EL16KC1-060-230A** | CK40[C,U]T-49C+TDR | EL196UH110XE60C | R-454B | - - - | - - - | - - - | 56500 | 13.8 | 12 | 215722579 | All | USA,Canada
EL16KC1-060-230A** | CK40[C,U]T-49C+TDR | EL280UH110E60C | R-454B | - - - | - - - | - - - | 57000 | 13.8 | 12.2 | 215722580 | All | USA
EL16KC1-060-230A** | CK40[C,U]T-49C+TDR | EL280UH110XE60C | R-454B | - - - | - - - | - - - | 57000 | 13.8 | 12.2 | 215722581 | All | USA
EL16KC1-060-230A** | CK40[C,U]T-49C+TDR | EL297UH090XV48C | R-454B | - - - | - - - | - - - | 58500 | 13.8 | 12 | 215722582 | All | USA,Canada
EL16KC1-060-230A** | CK40[C,U]T-49C+TDR | EL297UH090XV60C | R-454B | - - - | - - - | - - - | 57500 | 13.8 | 12 | 215722583 | All | USA,Canada
EL16KC1-060-230A** | CK40[C,U]T-49C+TDR | EL297UH110XE60C | R-454B | - - - | - - - | - - - | 56500 | 13.8 | 12 | 215722584 | All | USA,Canada
EL16KC1-060-230A** | CK40[C,U]T-49C+TDR | EL297UH110XV60C | R-454B | - - - | - - - | - - - | 57500 | 13.8 | 12.2 | 215722585 | All | USA,Canada
EL16KC1-060-230A** | CK40[C,U]T-49C+TDR | ML180UH090E60C | R-454B | - - - | - - - | - - - | 57000 | 13.8 | 12.2 | 215722586 | All | USA
EL16KC1-060-230A** | CK40[C,U]T-49C+TDR | ML180UH110E60C | R-454B | - - - | - - - | - - - | 56500 | 13.8 | 12.2 | 215722587 | All | USA
EL16KC1-060-230A** | CK40[C,U]T-49C+TDR | ML180UH110V60C | R-454B | - - - | - - - | - - - | 58000 | 14.3 | 12.2 | 215722588 | All | USA
EL16KC1-060-230A** | CK40[C,U]T-49C+TDR | ML180UH110XE60C | R-454B | - - - | - - - | - - - | 56500 | 13.8 | 12.2 | 215722589 | All | USA
EL16KC1-060-230A** | CK40[C,U]T-49C+TDR | ML193UH110XE60C | R-454B | - - - | - - - | - - - | 57500 | 13.8 | 11.7 | 215722590 | All | USA
EL16KC1-060-230A** | CK40[C,U]T-49C+TDR | ML196UH090XE60C | R-454B | - - - | - - - | - - - | 58500 | 13.8 | 12 | 215722591 | All | USA,Canada
EL16KC1-060-230A** | CK40[C,U]T-49C+TDR | ML196UH110XE60C | R-454B | - - - | - - - | - - - | 56500 | 13.8 | 12 | 215722592 | All | USA,Canada
EL16KC1-060-230A** | CK40[C,U]T-49C+TDR | ML296UH090XV48C | R-454B | - - - | - - - | - - - | 59000 | 13.8 | 12.2 | 215981051 | All | USA,Canada
EL16KC1-060-230A** | CK40[C,U]T-49C+TDR | ML296UH110XV60C | R-454B | - - - | - - - | - - - | 59000 | 14.3 | 12 | 215981053 | All | USA,Canada
EL16KC1-060-230A** | CK40[C,U]T-49C+TDR | SL280UH080NV60C | R-454B | - - - | - - - | - - - | 58500 | 14.3 | 12 | 215722593 | All | USA
EL16KC1-060-230A** | CK40[C,U]T-49C+TDR | SL280UH090V60C | R-454B | - - - | - - - | - - - | 58000 | 14.3 | 11.7 | 215722594 | All | USA
EL16KC1-060-230A** | CK40[C,U]T-49C+TDR | SL280UH090XV60C | R-454B | - - - | - - - | - - - | 58000 | 14.3 | 11.7 | 215722595 | All | USA
EL16KC1-060-230A** | CK40[C,U]T-49C+TDR | SL280UH100NV60C | R-454B | - - - | - - - | - - - | 58500 | 14.3 | 12 | 215722596 | All | USA
EL16KC1-060-230A** | CK40[C,U]T-49C+TDR | SL280UH110V60C | R-454B | - - - | - - - | - - - | 57500 | 13.8 | 11.5 | 215722597 | All | USA
EL16KC1-060-230A** | CK40[C,U]T-49C+TDR | SL280UH110XV60C | R-454B | - - - | - - - | - - - | 57500 | 13.8 | 11.5 | 215722598 | All | USA
EL16KC1-060-230A** | CK40[C,U]T-49C+TDR | SL297UH080NV60C | R-454B | - - - | - - - | - - - | 58500 | 13.8 | 12 | 217588986 | All | USA,Canada
EL16KC1-060-230A** | CK40[C,U]T-49C+TDR | SLP99UH090XV48C | R-454B | - - - | - - - | - - - | 58500 | 13.8 | 12 | 215722599 | All | USA,Canada
EL16KC1-060-230A** | CK40[C,U]T-49C+TDR | SLP99UH090XV60C | R-454B | - - - | - - - | - - - | 57500 | 13.8 | 11.5 | 215722600 | All | USA,Canada
EL16KC1-060-230A** | CK40[C,U]T-49C+TDR | SLP99UH110XV60C | R-454B | - - - | - - - | - - - | 57500 | 13.8 | 12.2 | 215722601 | All | USA,Canada
EL16KC1-060-230A** | CK40[C,U]T-50/60C+TDR | EL196UH110XE60C | R-454B | - - - | - - - | - - - | 55000 | 13.8 | 12 | 215722602 | All | USA,Canada
EL16KC1-060-230A** | CK40[C,U]T-50/60C+TDR | ML180UH090E60C | R-454B | - - - | - - - | - - - | 55000 | 13.8 | 11.7 | 215722603 | All | USA
EL16KC1-060-230A** | CK40[C,U]T-50/60C+TDR | ML180UH110V60C | R-454B | - - - | - - - | - - - | 56500 | 13.8 | 11.7 | 215722604 | All | USA
EL16KC1-060-230A** | CK40[C,U]T-50/60C+TDR | ML196UH110XE60C | R-454B | - - - | - - - | - - - | 55000 | 13.8 | 11.5 | 215722605 | All | USA,Canada
EL16KC1-060-230A** | CK40[C,U]T-50/60C+TDR | ML296UH110XV60C | R-454B | - - - | - - - | - - - | 57000 | 13.8 | 12 | 215981054 | All | USA,Canada
EL16KC1-060-230A** | CK40[C,U]T-50/60C+TDR | SL280UH080NV60C | R-454B | - - - | - - - | - - - | 56500 | 13.8 | 11.7 | 215722606 | All | USA
EL16KC1-060-230A** | CK40[C,U]T-50/60C+TDR | SLP99UH110XV60C | R-454B | - - - | - - - | - - - | 57000 | 13.8 | 12 | 217469031 | All | USA,Canada
EL16KC1-060-230A** | CK40[C,U]T-60C+TDR | - - - | R-454B | - - - | - - - | - - - | 57000 | 13.8 | 11.2 | 215722563 | All | USA,Canada
EL16KC1-060-230A** | CK40[C,U]T-60C+TDR | EL180UH100NE60C | R-454B | - - - | - - - | - - - | 57500 | 13.8 | 12 | 215722607 | All | USA
EL16KC1-060-230A** | CK40[C,U]T-60C+TDR | EL195UH100NE60C | R-454B | - - - | - - - | - - - | 58500 | 13.8 | 12.2 | 217616528 | All | USA,Canada
EL16KC1-060-230A** | CK40[C,U]T-60C+TDR | EL196UH110XE60C | R-454B | - - - | - - - | - - - | 57500 | 14.3 | 12.2 | 215722608 | All | USA,Canada
EL16KC1-060-230A** | CK40[C,U]T-60C+TDR | EL280UH110E60C | R-454B | - - - | - - - | - - - | 60000 | 14.3 | 12.4 | 215722609 | All | USA
EL16KC1-060-230A** | CK40[C,U]T-60C+TDR | EL280UH110XE60C | R-454B | - - - | - - - | - - - | 60000 | 14.3 | 12.4 | 215722610 | All | USA
EL16KC1-060-230A** | CK40[C,U]T-60C+TDR | EL297UH090XV48C | R-454B | - - - | - - - | - - - | 58500 | 13.8 | 12.2 | 215722611 | All | USA,Canada
EL16KC1-060-230A** | CK40[C,U]T-60C+TDR | EL297UH090XV60C | R-454B | - - - | - - - | - - - | 58500 | 13.8 | 12.2 | 215722612 | All | USA,Canada
EL16KC1-060-230A** | CK40[C,U]T-60C+TDR | EL297UH110XE60C | R-454B | - - - | - - - | - - - | 57500 | 13.8 | 12.2 | 215722613 | All | USA,Canada
EL16KC1-060-230A** | CK40[C,U]T-60C+TDR | EL297UH110XV48C | R-454B | - - - | - - - | - - - | 58500 | 14.3 | 12.4 | 215722614 | All | USA,Canada
EL16KC1-060-230A** | CK40[C,U]T-60C+TDR | EL297UH110XV60C | R-454B | - - - | - - - | - - - | 58500 | 14.3 | 12.4 | 215722615 | All | USA,Canada
EL16KC1-060-230A** | CK40[C,U]T-60C+TDR | ML180UH070V48B | R-454B | - - - | - - - | - - - | 60000 | 14.3 | 12.4 | 215722616 | All | USA
EL16KC1-060-230A** | CK40[C,U]T-60C+TDR | ML180UH090E60C | R-454B | - - - | - - - | - - - | 60000 | 14.3 | 12.4 | 215722617 | All | USA
EL16KC1-060-230A** | CK40[C,U]T-60C+TDR | ML180UH110E60C | R-454B | - - - | - - - | - - - | 57500 | 14.3 | 12.2 | 215722618 | All | USA
EL16KC1-060-230A** | CK40[C,U]T-60C+TDR | ML180UH110V60C | R-454B | - - - | - - - | - - - | 59000 | 14.7 | 12.2 | 215722619 | All | USA
EL16KC1-060-230A** | CK40[C,U]T-60C+TDR | ML180UH110XE60C | R-454B | - - - | - - - | - - - | 57500 | 14.3 | 12.2 | 215722620 | All | USA
EL16KC1-060-230A** | CK40[C,U]T-60C+TDR | ML193UH110XE60C | R-454B | - - - | - - - | - - - | 58500 | 14.3 | 12 | 215722621 | All | USA
EL16KC1-060-230A** | CK40[C,U]T-60C+TDR | ML196UH090XE60C | R-454B | - - - | - - - | - - - | 59500 | 14.3 | 12.4 | 215722622 | All | USA,Canada
EL16KC1-060-230A** | CK40[C,U]T-60C+TDR | ML196UH110XE60C | R-454B | - - - | - - - | - - - | 57500 | 13.8 | 12.2 | 215722623 | All | USA,Canada
EL16KC1-060-230A** | CK40[C,U]T-60C+TDR | ML296UH090XV48C | R-454B | - - - | - - - | - - - | 60000 | 14.3 | 12.4 | 215981056 | All | USA,Canada
EL16KC1-060-230A** | CK40[C,U]T-60C+TDR | ML296UH110XV60C | R-454B | - - - | - - - | - - - | 59500 | 14.3 | 12.4 | 215981059 | All | USA,Canada
EL16KC1-060-230A** | CK40[C,U]T-60C+TDR | SL280UH080NV60C | R-454B | - - - | - - - | - - - | 59500 | 14.3 | 12.4 | 215722624 | All | USA
EL16KC1-060-230A** | CK40[C,U]T-60C+TDR | SL280UH090V60C | R-454B | - - - | - - - | - - - | 58500 | 14.3 | 12 | 215722625 | All | USA
EL16KC1-060-230A** | CK40[C,U]T-60C+TDR | SL280UH090XV60C | R-454B | - - - | - - - | - - - | 58500 | 14.3 | 12 | 215722626 | All | USA
EL16KC1-060-230A** | CK40[C,U]T-60C+TDR | SL280UH100NV60C | R-454B | - - - | - - - | - - - | 59500 | 14.3 | 12.4 | 215722627 | All | USA
EL16KC1-060-230A** | CK40[C,U]T-60C+TDR | SL280UH110V60C | R-454B | - - - | - - - | - - - | 58500 | 14.3 | 12.4 | 215722628 | All | USA
EL16KC1-060-230A** | CK40[C,U]T-60C+TDR | SL280UH110XV60C | R-454B | - - - | - - - | - - - | 58500 | 14.3 | 12.4 | 215722629 | All | USA
EL16KC1-060-230A** | CK40[C,U]T-60C+TDR | SL297UH080NV60C | R-454B | - - - | - - - | - - - | 59500 | 13.8 | 12.2 | 217588987 | All | USA,Canada
EL16KC1-060-230A** | CK40[C,U]T-60C+TDR | SLP99UH090XV48C | R-454B | - - - | - - - | - - - | 59500 | 13.8 | 12.2 | 215722630 | All | USA,Canada
EL16KC1-060-230A** | CK40[C,U]T-60C+TDR | SLP99UH090XV60C | R-454B | - - - | - - - | - - - | 58500 | 13.8 | 11.7 | 215722631 | All | USA,Canada
EL16KC1-060-230A** | CK40[C,U]T-60C+TDR | SLP99UH110XV60C | R-454B | - - - | - - - | - - - | 58500 | 14.3 | 12.4 | 215722632 | All | USA,Canada
EL16KC1-060-230A** | CK40[C,U]T-60D+TDR | EL180UH100NE60C | R-454B | - - - | - - - | - - - | 57000 | 13.8 | 12 | 215722633 | All | USA
EL16KC1-060-230A** | CK40[C,U]T-60D+TDR | EL195UH100NE60C | R-454B | - - - | - - - | - - - | 57500 | 13.8 | 12 | 217490898 | All | USA,Canada
EL16KC1-060-230A** | CK40[C,U]T-60D+TDR | EL297UH110XV60C | R-454B | - - - | - - - | - - - | 58000 | 13.8 | 12 | 215722634 | All | USA,Canada
EL16KC1-060-230A** | CK40[C,U]T-60D+TDR | EL297UH135XE60D | R-454B | - - - | - - - | - - - | 57000 | 13.8 | 12 | 215722635 | All | USA,Canada
EL16KC1-060-230A** | CK40[C,U]T-60D+TDR | EL297UH135XV60D | R-454B | - - - | - - - | - - - | 58000 | 14.3 | 12.4 | 215722636 | All | USA,Canada
EL16KC1-060-230A** | CK40[C,U]T-60D+TDR | ML180UH135E60D | R-454B | - - - | - - - | - - - | 56500 | 13.8 | 12.2 | 215722637 | All | USA
EL16KC1-060-230A** | CK40[C,U]T-60D+TDR | ML196UH110XE60C | R-454B | - - - | - - - | - - - | 59500 | 13.8 | 12 | 215722638 | All | USA,Canada
EL16KC1-060-230A** | CK40[C,U]T-60D+TDR | ML196UH135XE60D | R-454B | - - - | - - - | - - - | 57500 | 14.3 | 11.7 | 215722639 | All | USA,Canada
EL16KC1-060-230A** | CK40[C,U]T-60D+TDR | SL280UH135V60D | R-454B | - - - | - - - | - - - | 58000 | 14.3 | 12.4 | 215722640 | All | USA
EL16KC1-060-230A** | CK40[C,U]T-60D+TDR | SL297UH080NV60C | R-454B | - - - | - - - | - - - | 58500 | 13.8 | 12.2 | 217588988 | All | USA,Canada
EL16KC1-060-230A** | CK40[C,U]T-60D+TDR | SLP99UH135XV60D | R-454B | - - - | - - - | - - - | 58000 | 14.3 | 12.4 | 215722641 | All | USA,Canada
EL16KC1-060-230A** | CK40DT-48C+TDR | SL280DF110V60C | R-454B | - - - | - - - | - - - | 57000 | 13.8 | 12 | 215722642 | All | USA
EL16KC1-060-230A** | CK40DT-50/60C+TDR | ML180DF110E60C | R-454B | - - - | - - - | - - - | 56500 | 14.3 | 12 | 215722643 | All | USA
EL16KC1-060-230A** | CK40DT-50/60C+TDR | SL280DF090V60C | R-454B | - - - | - - - | - - - | 57000 | 13.8 | 11.5 | 215722644 | All | USA
EL16KC1-060-230A** | CK40DT-50/60C+TDR | SL280DF110V60C | R-454B | - - - | - - - | - - - | 57000 | 13.8 | 12 | 215722645 | All | USA
EL16KC1-060-230A** | CK40HT-42C+TDR | ML180UH110V60C | R-454B | - - - | - - - | - - - | 57000 | 14.3 | 12.2 | 215722646 | All | USA
EL16KC1-060-230A** | CK40HT-42C+TDR | SLP99UH110XV60C | R-454B | - - - | - - - | - - - | 57500 | 13.8 | 12 | 217469032 | All | USA,Canada
EL16KC1-060-230A** | CK40HT-48C+TDR | ML180UH090E60C | R-454B | - - - | - - - | - - - | 57500 | 13.8 | 12 | 215722648 | All | USA
EL16KC1-060-230A** | CK40HT-48C+TDR | ML180UH110V60C | R-454B | - - - | - - - | - - - | 56500 | 13.8 | 12 | 215722649 | All | USA
EL16KC1-060-230A** | CK40HT-48C+TDR | ML296UH110XV60C | R-454B | - - - | - - - | - - - | 57000 | 13.8 | 12 | 215981061 | All | USA,Canada
EL16KC1-060-230A** | CK40HT-48C+TDR | SLP99UH110XV60C | R-454B | - - - | - - - | - - - | 57000 | 13.8 | 12 | 217469033 | All | USA,Canada
EL16KC1-060-230A** | CK40HT-51/61C+TDR | EL180UH100NE60C | R-454B | - - - | - - - | - - - | 54000 | 13.8 | 12.2 | 217560199 | All | USA
EL16KC1-060-230A** | CK40HT-51/61C+TDR | EL196UH110XE60C | R-454B | - - - | - - - | - - - | 56500 | 13.8 | 12.2 | 215722650 | All | USA,Canada
EL16KC1-060-230A** | CK40HT-51/61C+TDR | EL280UH110E60C | R-454B | - - - | - - - | - - - | 57000 | 13.8 | 12 | 215722651 | All | USA
EL16KC1-060-230A** | CK40HT-51/61C+TDR | EL280UH110XE60C | R-454B | - - - | - - - | - - - | 57000 | 13.8 | 12 | 215722652 | All | USA
EL16KC1-060-230A** | CK40HT-51/61C+TDR | EL297UH110XE60C | R-454B | - - - | - - - | - - - | 56500 | 13.8 | 12 | 215722653 | All | USA,Canada
EL16KC1-060-230A** | CK40HT-51/61C+TDR | ML180UH090E60C | R-454B | - - - | - - - | - - - | 56500 | 13.8 | 12.2 | 215722654 | All | USA
EL16KC1-060-230A** | CK40HT-51/61C+TDR | ML180UH110E60C | R-454B | - - - | - - - | - - - | 56500 | 13.8 | 12 | 215722655 | All | USA
EL16KC1-060-230A** | CK40HT-51/61C+TDR | ML180UH110V60C | R-454B | - - - | - - - | - - - | 58000 | 14.3 | 12.4 | 215722656 | All | USA
EL16KC1-060-230A** | CK40HT-51/61C+TDR | ML180UH110XE60C | R-454B | - - - | - - - | - - - | 56500 | 13.8 | 12 | 215722657 | All | USA
EL16KC1-060-230A** | CK40HT-51/61C+TDR | ML193UH110XE60C | R-454B | - - - | - - - | - - - | 57500 | 13.8 | 11.7 | 215722658 | All | USA
EL16KC1-060-230A** | CK40HT-51/61C+TDR | ML196UH110XE60C | R-454B | - - - | - - - | - - - | 56500 | 13.8 | 12 | 215722659 | All | USA,Canada
EL16KC1-060-230A** | CK40HT-51/61C+TDR | ML296UH090XV48C | R-454B | - - - | - - - | - - - | 58500 | 13.8 | 12 | 215981063 | All | USA,Canada
EL16KC1-060-230A** | CK40HT-51/61C+TDR | ML296UH110XV60C | R-454B | - - - | - - - | - - - | 59000 | 13.8 | 11.7 | 215981065 | All | USA,Canada
EL16KC1-060-230A** | CK40HT-51/61C+TDR | SL280UH080NV60C | R-454B | - - - | - - - | - - - | 58000 | 13.8 | 12 | 215722660 | All | USA
EL16KC1-060-230A** | CK40HT-51/61C+TDR | SL280UH100NV60C | R-454B | - - - | - - - | - - - | 58500 | 13.8 | 12 | 215722661 | All | USA
EL16KC1-060-230A** | CK40HT-51/61C+TDR | SLP99UH110XV60C | R-454B | - - - | - - - | - - - | 57500 | 14.3 | 12.4 | 217469034 | All | USA,Canada
EL16KC1-060-230A** | CK40HT-60D+TDR | EL196UH110XE60C | R-454B | - - - | - - - | - - - | 59000 | 13.8 | 12.2 | 215722662 | All | USA,Canada
EL16KC1-060-230A** | CK40HT-60D+TDR | EL297UH110XV60C | R-454B | - - - | - - - | - - - | 57500 | 13.8 | 11.7 | 215722663 | All | USA,Canada
EL16KC1-060-230A** | CK40HT-60D+TDR | EL297UH135XE60D | R-454B | - - - | - - - | - - - | 56500 | 13.8 | 11.7 | 215722664 | All | USA,Canada
EL16KC1-060-230A** | CK40HT-60D+TDR | EL297UH135XV60D | R-454B | - - - | - - - | - - - | 57500 | 13.8 | 11.7 | 215722665 | All | USA,Canada
EL16KC1-060-230A** | CK40HT-60D+TDR | ML180UH090E60C | R-454B | - - - | - - - | - - - | 56500 | 13.8 | 12.2 | 215722666 | All | USA
EL16KC1-060-230A** | CK40HT-60D+TDR | ML180UH110E60C | R-454B | - - - | - - - | - - - | 56500 | 13.8 | 12 | 215722667 | All | USA
EL16KC1-060-230A** | CK40HT-60D+TDR | ML180UH110XE60C | R-454B | - - - | - - - | - - - | 59000 | 13.8 | 12.2 | 215722668 | All | USA
EL16KC1-060-230A** | CK40HT-60D+TDR | ML180UH135E60D | R-454B | - - - | - - - | - - - | 56000 | 13.8 | 11.7 | 215722669 | All | USA
EL16KC1-060-230A** | CK40HT-60D+TDR | ML193UH110XE60C | R-454B | - - - | - - - | - - - | 57500 | 13.8 | 11.7 | 215722670 | All | USA
EL16KC1-060-230A** | CK40HT-60D+TDR | ML196UH110XE60C | R-454B | - - - | - - - | - - - | 59000 | 13.8 | 12 | 215722671 | All | USA,Canada
EL16KC1-060-230A** | CK40HT-60D+TDR | ML196UH135XE60D | R-454B | - - - | - - - | - - - | 57000 | 13.8 | 12.2 | 215722672 | All | USA,Canada
EL16KC1-060-230A** | CK40HT-60D+TDR | SL280UH080NV60C | R-454B | - - - | - - - | - - - | 59000 | 13.8 | 12.2 | 215722673 | All | USA
EL16KC1-060-230A** | CK40HT-60D+TDR | SL280UH090V60C | R-454B | - - - | - - - | - - - | 58500 | 13.8 | 12.2 | 217469035 | All | USA
EL16KC1-060-230A** | CK40HT-60D+TDR | SL280UH135V60D | R-454B | - - - | - - - | - - - | 57500 | 14.3 | 11.7 | 215722674 | All | USA
EL16KC1-060-230A** | CK40HT-60D+TDR | SL297UH080NV60C | R-454B | - - - | - - - | - - - | 58500 | 13.8 | 12 | 217588989 | All | USA,Canada
EL16KC1-060-230A** | CK40HT-60D+TDR | SLP99UH090XV60C | R-454B | - - - | - - - | - - - | 58500 | 13.8 | 12 | 215722675 | All | USA,Canada
EL16KC1-060-230A** | CK40HT-60D+TDR | SLP99UH135XV60D | R-454B | - - - | - - - | - - - | 57500 | 13.8 | 11.7 | 215722676 | All | USA,Canada
EL18KCV-024-230B** | CBK43UHET-018-DV- | - - - | R-454B | - - - | - - - | - - - | 24000 | 18 | 13.5 | 218330602 | All | USA,Canada
EL18KCV-024-230B** | CBK43UHET-024-DV- | - - - | R-454B | - - - | - - - | - - - | 24000 | 18 | 13.5 | 218330623 | All | USA,Canada
EL18KCV-024-230B** | CBK43UHET-030-DV- | - - - | R-454B | - - - | - - - | - - - | 24000 | 18.5 | 13.5 | 218330634 | All | USA,Canada
EL18KCV-024-230B** | CBK43UHET-036-DV- | - - - | R-454B | - - - | - - - | - - - | 24000 | 18 | 13 | 218330646 | All | USA,Canada
EL18KCV-024-230B** | CBK45UHET-024-230 | - - - | R-454B | - - - | - - - | - - - | 24000 | 18.5 | 13.8 | 217883522 | All | USA,Canada
EL18KCV-024-230B** | CBK45UHET-030-230 | - - - | R-454B | - - - | - - - | - - - | 24000 | 18 | 14 | 217883523 | All | USA,Canada
EL18KCV-024-230B** | CBK45UHPT-024-230 | - - - | R-454B | - - - | - - - | - - - | 23800 | 16.5 | 13 | 217883512 | All | USA,Canada
EL18KCV-024-230B** | CBK45UHPT-030-230 | - - - | R-454B | - - - | - - - | - - - | 24000 | 15 | 13 | 217883524 | All | USA,Canada
EL18KCV-024-230B** | CBK45UHVT-018-230 | - - - | R-454B | - - - | - - - | - - - | 23800 | 18 | 13.4 | 217883513 | All | USA,Canada
EL18KCV-024-230B** | CBK45UHVT-024-230 | - - - | R-454B | - - - | - - - | - - - | 24000 | 18 | 13.4 | 217883514 | All | USA,Canada
EL18KCV-024-230B** | CBK45UHVT-030-230 | - - - | R-454B | - - - | - - - | - - - | 24000 | 18 | 13.8 | 217883515 | All | USA,Canada
EL18KCV-024-230B** | CBK45UHVT-036-230 | - - - | R-454B | - - - | - - - | - - - | 24000 | 18.5 | 14 | 217883516 | All | USA,Canada
EL18KCV-024-230B** | CBK47UHET-018-230 | - - - | R-454B | - - - | - - - | - - - | 23800 | 18 | 13.6 | 217883517 | All | USA,Canada
EL18KCV-024-230B** | CBK47UHET-024-230 | - - - | R-454B | - - - | - - - | - - - | 23800 | 18 | 13.6 | 217883518 | All | USA,Canada
EL18KCV-024-230B** | CBK47UHET-030-230 | - - - | R-454B | - - - | - - - | - - - | 24000 | 18.5 | 13.8 | 217883519 | All | USA,Canada
EL18KCV-024-230B** | CBK47UHET-036-230 | - - - | R-454B | - - - | - - - | - - - | 24000 | 17 | 13 | 217883520 | All | USA,Canada
EL18KCV-024-230B** | CBK47UHET-036-460- | - - - | R-454B | - - - | - - - | - - - | 24000 | 17 | 13 | 217883706 | All | USA,Canada
EL18KCV-024-230B** | CBK47UHET-042-230 | - - - | R-454B | - - - | - - - | - - - | 24000 | 17 | 13.2 | 217883521 | All | USA,Canada
EL18KCV-024-230B** | CBK48MVT-018/024-230 | - - - | R-454B | - - - | - - - | - - - | 24200 | 18 | 13.6 | 217883128 | All | USA,Canada
EL18KCV-024-230B** | CBK48MVT-030-230 | - - - | R-454B | - - - | - - - | - - - | 24000 | 18.5 | 14 | 217883129 | All | USA,Canada
EL18KCV-024-230B** | CBK48MVT-036-230 | - - - | R-454B | - - - | - - - | - - - | 24000 | 18 | 14 | 217883130 | All | USA,Canada
EL18KCV-024-230B** | CBK48MVT-042-230 | - - - | R-454B | - - - | - - - | - - - | 24000 | 18 | 14.2 | 217883131 | All | USA,Canada
EL18KCV-024-230B** | CK40[C,U]T-18/24A+TDR | EL180UH040NE36A | R-454B | - - - | - - - | - - - | 22200 | 17 | 13 | 217883553 | All | USA
EL18KCV-024-230B** | CK40[C,U]T-18/24A+TDR | EL180UH060NE36A | R-454B | - - - | - - - | - - - | 22200 | 17 | 13 | 217883554 | All | USA
EL18KCV-024-230B** | CK40[C,U]T-18/24A+TDR | EL280UH045E36A | R-454B | - - - | - - - | - - - | 22200 | 16.9 | 12.8 | 217883555 | All | USA
EL18KCV-024-230B** | CK40[C,U]T-18/24A+TDR | ML180UH030V36A | R-454B | - - - | - - - | - - - | 22400 | 16.25 | 12.7 | 217883556 | All | USA
EL18KCV-024-230B** | CK40[C,U]T-18/24A+TDR | ML180UH045V36A | R-454B | - - - | - - - | - - - | 22400 | 16.25 | 12.7 | 217883557 | All | USA
EL18KCV-024-230B** | CK40[C,U]T-18/24A+TDR | ML180UH045XE36A | R-454B | - - - | - - - | - - - | 22600 | 17 | 12.6 | 217883558 | All | USA
EL18KCV-024-230B** | CK40[C,U]T-18/24A+TDR | ML180UH070E36A | R-454B | - - - | - - - | - - - | 22400 | 16.5 | 12.8 | 217883559 | All | USA
EL18KCV-024-230B** | CK40[C,U]T-18/24A+TDR | ML180UH070V36A | R-454B | - - - | - - - | - - - | 22600 | 16.25 | 12.7 | 217883560 | All | USA
EL18KCV-024-230B** | CK40[C,U]T-18/24A+TDR | ML180UH070XE36A | R-454B | - - - | - - - | - - - | 22400 | 16.5 | 13 | 217883561 | All | USA
EL18KCV-024-230B** | CK40[C,U]T-18/24A+TDR | SL280UH060NV36A | R-454B | - - - | - - - | - - - | 22600 | 16.25 | 12.7 | 217883546 | All | USA
EL18KCV-024-230B** | CK40[C,U]T-18/24A+TDR | SL280UH070V36A | R-454B | - - - | - - - | - - - | 22600 | 15.75 | 12.5 | 217883562 | All | USA
EL18KCV-024-230B** | CK40[C,U]T-18/24A+TDR | SL280UH070XV36A | R-454B | - - - | - - - | - - - | 22600 | 15.75 | 12.5 | 217883677 | All | USA
EL18KCV-024-230B** | CK40[C,U]T-18/24B+TDR | EL196UH030XE36B | R-454B | - - - | - - - | - - - | 22600 | 17 | 12 | 217883563 | All | USA,Canada
EL18KCV-024-230B** | CK40[C,U]T-18/24B+TDR | EL196UH045XE36B | R-454B | - - - | - - - | - - - | 22600 | 16 | 12 | 217883564 | All | USA,Canada
EL18KCV-024-230B** | CK40[C,U]T-18/24B+TDR | EL196UH070XE36B | R-454B | - - - | - - - | - - - | 22600 | 16 | 12 | 217883565 | All | USA,Canada
EL18KCV-024-230B** | CK40[C,U]T-18/24B+TDR | EL280UH045E36A | R-454B | - - - | - - - | - - - | 22200 | 16.5 | 12.8 | 217883388 | All | USA
EL18KCV-024-230B** | CK40[C,U]T-18/24B+TDR | EL280UH070E36A | R-454B | - - - | - - - | - - - | 22800 | 17 | 12.4 | 217883678 | All | USA
EL18KCV-024-230B** | CK40[C,U]T-18/24B+TDR | EL297UH045XE36B | R-454B | - - - | - - - | - - - | 22800 | 16.5 | 12.4 | 217883450 | All | USA,Canada
EL18KCV-024-230B** | CK40[C,U]T-18/24B+TDR | EL297UH045XV36B | R-454B | - - - | - - - | - - - | 22600 | 16.25 | 12.3 | 217883451 | All | USA,Canada
EL18KCV-024-230B** | CK40[C,U]T-18/24B+TDR | EL297UH070XE36B | R-454B | - - - | - - - | - - - | 22800 | 16.5 | 12.4 | 217883437 | All | USA,Canada
EL18KCV-024-230B** | CK40[C,U]T-18/24B+TDR | EL297UH070XV36B | R-454B | - - - | - - - | - - - | 22600 | 16.25 | 12.7 | 217883452 | All | USA,Canada
EL18KCV-024-230B** | CK40[C,U]T-18/24B+TDR | ML180UH070E36B | R-454B | - - - | - - - | - - - | 22200 | 16 | 12.6 | 217883566 | All | USA
EL18KCV-024-230B** | CK40[C,U]T-18/24B+TDR | ML180UH070V36B | R-454B | - - - | - - - | - - - | 22800 | 16.25 | 12.7 | 217883132 | All | USA
EL18KCV-024-230B** | CK40[C,U]T-18/24B+TDR | ML180UH070V48B | R-454B | - - - | - - - | - - - | 22800 | 16.25 | 12.7 | 217883133 | All | USA
EL18KCV-024-230B** | CK40[C,U]T-18/24B+TDR | ML180UH070XE36B | R-454B | - - - | - - - | - - - | 22200 | 16 | 12.6 | 217883567 | All | USA
EL18KCV-024-230B** | CK40[C,U]T-18/24B+TDR | ML180UH090V48B | R-454B | - - - | - - - | - - - | 22800 | 16.25 | 12.3 | 217883134 | All | USA
EL18KCV-024-230B** | CK40[C,U]T-18/24B+TDR | ML193UH045XE36B | R-454B | - - - | - - - | - - - | 22600 | 16.5 | 12.4 | 217883568 | All | USA
EL18KCV-024-230B** | CK40[C,U]T-18/24B+TDR | ML193UH070XE36B | R-454B | - - - | - - - | - - - | 22600 | 16.5 | 12.4 | 217883569 | All | USA
EL18KCV-024-230B** | CK40[C,U]T-18/24B+TDR | ML196UH030XE36B | R-454B | - - - | - - - | - - - | 22600 | 17 | 12.4 | 217883570 | All | USA,Canada
EL18KCV-024-230B** | CK40[C,U]T-18/24B+TDR | ML196UH045XE36B | R-454B | - - - | - - - | - - - | 22600 | 16 | 12 | 217883571 | All | USA,Canada
EL18KCV-024-230B** | CK40[C,U]T-18/24B+TDR | ML196UH070XE36B | R-454B | - - - | - - - | - - - | 22800 | 16.5 | 12.8 | 217883135 | All | USA,Canada
EL18KCV-024-230B** | CK40[C,U]T-18/24B+TDR | ML296UH045XV36B | R-454B | - - - | - - - | - - - | 22600 | 16.25 | 12.5 | 217883389 | All | USA,Canada
EL18KCV-024-230B** | CK40[C,U]T-18/24B+TDR | ML296UH070XV36B | R-454B | - - - | - - - | - - - | 22600 | 15.25 | 12.1 | 217883390 | All | USA,Canada
EL18KCV-024-230B** | CK40[C,U]T-18/24B+TDR | SL280UH070V36A | R-454B | - - - | - - - | - - - | 22600 | 15.75 | 12.5 | 217883136 | All | USA
EL18KCV-024-230B** | CK40[C,U]T-18/24B+TDR | SL280UH080NV48B | R-454B | - - - | - - - | - - - | 22600 | 15.75 | 12.5 | 217883547 | All | USA
EL18KCV-024-230B** | CK40[C,U]T-18/24B+TDR | SL280UH090V36B | R-454B | - - - | - - - | - - - | 22600 | 16.25 | 12.7 | 217883391 | All | USA
EL18KCV-024-230B** | CK40[C,U]T-18/24B+TDR | SL280UH090V48B | R-454B | - - - | - - - | - - - | 22600 | 15.75 | 12.3 | 217883392 | All | USA
EL18KCV-024-230B** | CK40[C,U]T-18/24B+TDR | SL297UH040NV36B | R-454B | - - - | - - - | - - - | 22600 | 16.25 | 12.5 | 217883393 | All | USA,Canada
EL18KCV-024-230B** | CK40[C,U]T-18/24B+TDR | SL297UH060NV36B | R-454B | - - - | - - - | - - - | 22600 | 15.75 | 12.5 | 217883394 | All | USA,Canada
EL18KCV-024-230B** | CK40[C,U]T-18/24B+TDR | SLP99UH070XV36B | R-454B | - - - | - - - | - - - | 22600 | 16.25 | 12.7 | 217883395 | All | USA,Canada
EL18KCV-024-230B** | CK40[C,U]T-24A+TDR | - - - | R-454B | - - - | - - - | - - - | 23200 | 15.5 | 12.2 | 218005872 | All | USA,Canada
EL18KCV-024-230B** | CK40[C,U]T-24A+TDR | EL180UH040NE36A | R-454B | - - - | - - - | - - - | 23600 | 18.5 | 13.8 | 217883572 | All | USA
EL18KCV-024-230B** | CK40[C,U]T-24A+TDR | EL180UH060NE36A | R-454B | - - - | - - - | - - - | 23600 | 18.5 | 13.8 | 217883573 | All | USA
EL18KCV-024-230B** | CK40[C,U]T-24A+TDR | EL280UH045E36A | R-454B | - - - | - - - | - - - | 23600 | 18 | 13.6 | 217883574 | All | USA
EL18KCV-024-230B** | CK40[C,U]T-24A+TDR | EL280UH070E36A | R-454B | - - - | - - - | - - - | 24000 | 18 | 13.2 | 217883575 | All | USA
EL18KCV-024-230B** | CK40[C,U]T-24A+TDR | EL280UH070XE36A | R-454B | - - - | - - - | - - - | 24000 | 18 | 13.2 | 217883576 | All | USA
EL18KCV-024-230B** | CK40[C,U]T-24A+TDR | ML180UH030V36A | R-454B | - - - | - - - | - - - | 23800 | 17.75 | 13.4 | 217883577 | All | USA
EL18KCV-024-230B** | CK40[C,U]T-24A+TDR | ML180UH045E36A | R-454B | - - - | - - - | - - - | 22000 | 16.5 | 13.4 | 217883137 | All | USA
EL18KCV-024-230B** | CK40[C,U]T-24A+TDR | ML180UH045V36A | R-454B | - - - | - - - | - - - | 23800 | 17.75 | 13.4 | 217883578 | All | USA
EL18KCV-024-230B** | CK40[C,U]T-24A+TDR | ML180UH045XE36A | R-454B | - - - | - - - | - - - | 22000 | 16.5 | 13.4 | 217883138 | All | USA
EL18KCV-024-230B** | CK40[C,U]T-24A+TDR | ML180UH070E36A | R-454B | - - - | - - - | - - - | 22000 | 16 | 13.6 | 217883139 | All | USA
EL18KCV-024-230B** | CK40[C,U]T-24A+TDR | ML180UH070V36A | R-454B | - - - | - - - | - - - | 22000 | 15.75 | 13.4 | 217883140 | All | USA
EL18KCV-024-230B** | CK40[C,U]T-24A+TDR | ML180UH070XE36A | R-454B | - - - | - - - | - - - | 23800 | 18 | 13.6 | 217883579 | All | USA
EL18KCV-024-230B** | CK40[C,U]T-24A+TDR | SL280UH060NV36A | R-454B | - - - | - - - | - - - | 24000 | 17.25 | 13.4 | 217883525 | All | USA
EL18KCV-024-230B** | CK40[C,U]T-24A+TDR | SL280UH070V36A | R-454B | - - - | - - - | - - - | 22000 | 15.25 | 13.2 | 217883141 | All | USA
EL18KCV-024-230B** | CK40[C,U]T-24A+TDR | SL280UH070XV36A | R-454B | - - - | - - - | - - - | 22000 | 15.25 | 13.2 | 217883142 | All | USA
EL18KCV-024-230B** | CK40[C,U]T-24B+TDR | - - - | R-454B | - - - | - - - | - - - | 23200 | 15.5 | 12.2 | 218005875 | All | USA,Canada
EL18KCV-024-230B** | CK40[C,U]T-24B+TDR | EL195UH040NE36B | R-454B | - - - | - - - | - - - | 24000 | 17.5 | 13.2 | 217883143 | All | USA,Canada
EL18KCV-024-230B** | CK40[C,U]T-24B+TDR | EL195UH060NE36B | R-454B | - - - | - - - | - - - | 24000 | 17.5 | 13.2 | 217883144 | All | USA,Canada
EL18KCV-024-230B** | CK40[C,U]T-24B+TDR | EL196UH030XE36B | R-454B | - - - | - - - | - - - | 23400 | 18 | 13.4 | 217883145 | All | USA,Canada
EL18KCV-024-230B** | CK40[C,U]T-24B+TDR | EL196UH045XE36B | R-454B | - - - | - - - | - - - | 24000 | 17.5 | 13 | 217883580 | All | USA,Canada
EL18KCV-024-230B** | CK40[C,U]T-24B+TDR | EL196UH070XE36B | R-454B | - - - | - - - | - - - | 24000 | 17.5 | 13 | 217883581 | All | USA,Canada
EL18KCV-024-230B** | CK40[C,U]T-24B+TDR | EL280UH045E36A | R-454B | - - - | - - - | - - - | 23600 | 18 | 13.8 | 217883396 | All | USA
EL18KCV-024-230B** | CK40[C,U]T-24B+TDR | EL280UH070E36A | R-454B | - - - | - - - | - - - | 24000 | 18 | 13.2 | 217883679 | All | USA
EL18KCV-024-230B** | CK40[C,U]T-24B+TDR | EL280UH090E36B | R-454B | - - - | - - - | - - - | 24000 | 18 | 13.4 | 217883146 | All | USA
EL18KCV-024-230B** | CK40[C,U]T-24B+TDR | EL297UH045XE36B | R-454B | - - - | - - - | - - - | 24000 | 17.5 | 13.2 | 217883453 | All | USA,Canada
EL18KCV-024-230B** | CK40[C,U]T-24B+TDR | EL297UH045XV36B | R-454B | - - - | - - - | - - - | 23800 | 17.25 | 13 | 217883454 | All | USA,Canada
EL18KCV-024-230B** | CK40[C,U]T-24B+TDR | EL297UH070XE36B | R-454B | - - - | - - - | - - - | 24000 | 17.5 | 13.4 | 217883438 | All | USA,Canada
EL18KCV-024-230B** | CK40[C,U]T-24B+TDR | EL297UH070XV36B | R-454B | - - - | - - - | - - - | 24000 | 17.25 | 13.4 | 217883455 | All | USA,Canada
EL18KCV-024-230B** | CK40[C,U]T-24B+TDR | ML180UH070E36B | R-454B | - - - | - - - | - - - | 23800 | 17.5 | 13.6 | 217883147 | All | USA
EL18KCV-024-230B** | CK40[C,U]T-24B+TDR | ML180UH070V36B | R-454B | - - - | - - - | - - - | 24000 | 17.75 | 13.4 | 217883148 | All | USA
EL18KCV-024-230B** | CK40[C,U]T-24B+TDR | ML180UH070V48B | R-454B | - - - | - - - | - - - | 24000 | 17.25 | 13.4 | 217883149 | All | USA
EL18KCV-024-230B** | CK40[C,U]T-24B+TDR | ML180UH070XE36B | R-454B | - - - | - - - | - - - | 23800 | 17.5 | 13.6 | 217883150 | All | USA
EL18KCV-024-230B** | CK40[C,U]T-24B+TDR | ML180UH090V48B | R-454B | - - - | - - - | - - - | 24000 | 17.75 | 13 | 217883151 | All | USA
EL18KCV-024-230B** | CK40[C,U]T-24B+TDR | ML193UH030XE36B | R-454B | - - - | - - - | - - - | 23400 | 18 | 13.4 | 217883152 | All | USA
EL18KCV-024-230B** | CK40[C,U]T-24B+TDR | ML193UH045XE36B | R-454B | - - - | - - - | - - - | 24000 | 18 | 13.4 | 217883153 | All | USA
EL18KCV-024-230B** | CK40[C,U]T-24B+TDR | ML193UH070XE36B | R-454B | - - - | - - - | - - - | 24000 | 18 | 13.4 | 217883154 | All | USA
EL18KCV-024-230B** | CK40[C,U]T-24B+TDR | ML196UH030XE36B | R-454B | - - - | - - - | - - - | 23400 | 18 | 13.4 | 217883155 | All | USA,Canada
EL18KCV-024-230B** | CK40[C,U]T-24B+TDR | ML196UH045XE36B | R-454B | - - - | - - - | - - - | 24000 | 17.5 | 13 | 217883582 | All | USA,Canada
EL18KCV-024-230B** | CK40[C,U]T-24B+TDR | ML196UH070XE36B | R-454B | - - - | - - - | - - - | 24000 | 18 | 13.6 | 217883156 | All | USA,Canada
EL18KCV-024-230B** | CK40[C,U]T-24B+TDR | ML296UH045XV36B | R-454B | - - - | - - - | - - - | 24000 | 17.25 | 13.2 | 217883157 | All | USA,Canada
EL18KCV-024-230B** | CK40[C,U]T-24B+TDR | ML296UH070XV36B | R-454B | - - - | - - - | - - - | 24000 | 16.75 | 12.9 | 217883158 | All | USA,Canada
EL18KCV-024-230B** | CK40[C,U]T-24B+TDR | SL280UH080NV48B | R-454B | - - - | - - - | - - - | 24000 | 17.25 | 13.2 | 217883526 | All | USA
EL18KCV-024-230B** | CK40[C,U]T-24B+TDR | SL280UH090V36B | R-454B | - - - | - - - | - - - | 24000 | 17.25 | 13.4 | 217883159 | All | USA
EL18KCV-024-230B** | CK40[C,U]T-24B+TDR | SL280UH090V48B | R-454B | - - - | - - - | - - - | 23800 | 16.75 | 13 | 217883160 | All | USA
EL18KCV-024-230B** | CK40[C,U]T-24B+TDR | SL280UH090XV48B | R-454B | - - - | - - - | - - - | 23800 | 16.75 | 13 | 217883161 | All | USA
EL18KCV-024-230B** | CK40[C,U]T-24B+TDR | SL297UH040NV36B | R-454B | - - - | - - - | - - - | 24000 | 17.25 | 13.2 | 217883162 | All | USA,Canada
EL18KCV-024-230B** | CK40[C,U]T-24B+TDR | SL297UH060NV36B | R-454B | - - - | - - - | - - - | 23800 | 16.75 | 13.2 | 217883163 | All | USA,Canada
EL18KCV-024-230B** | CK40[C,U]T-24B+TDR | SLP99UH070XV36B | R-454B | - - - | - - - | - - - | 24000 | 17.25 | 13.4 | 217883164 | All | USA,Canada
EL18KCV-024-230B** | CK40[C,U]T-30/36A+TDR | - - - | R-454B | - - - | - - - | - - - | 22400 | 14.7 | 11.7 | 218005871 | All | USA,Canada
EL18KCV-024-230B** | CK40[C,U]T-30/36A+TDR | EL180UH040NE36A | R-454B | - - - | - - - | - - - | 22800 | 17.5 | 13.4 | 217883583 | All | USA
EL18KCV-024-230B** | CK40[C,U]T-30/36A+TDR | EL180UH060NE36A | R-454B | - - - | - - - | - - - | 22800 | 17.5 | 13.4 | 217883584 | All | USA
EL18KCV-024-230B** | CK40[C,U]T-30/36A+TDR | EL280UH045E36A | R-454B | - - - | - - - | - - - | 22800 | 17.5 | 13.2 | 217883585 | All | USA
EL18KCV-024-230B** | CK40[C,U]T-30/36A+TDR | ML180UH030V36A | R-454B | - - - | - - - | - - - | 23000 | 16.75 | 13 | 217883586 | All | USA
EL18KCV-024-230B** | CK40[C,U]T-30/36A+TDR | ML180UH045E36A | R-454B | - - - | - - - | - - - | 23400 | 17.5 | 13 | 217883587 | All | USA
EL18KCV-024-230B** | CK40[C,U]T-30/36A+TDR | ML180UH045V36A | R-454B | - - - | - - - | - - - | 23000 | 16.75 | 13 | 217883588 | All | USA
EL18KCV-024-230B** | CK40[C,U]T-30/36A+TDR | ML180UH045XE36A | R-454B | - - - | - - - | - - - | 23400 | 17.5 | 13 | 217883589 | All | USA
EL18KCV-024-230B** | CK40[C,U]T-30/36A+TDR | ML180UH070E36A | R-454B | - - - | - - - | - - - | 23200 | 17 | 13.2 | 217883590 | All | USA
EL18KCV-024-230B** | CK40[C,U]T-30/36A+TDR | ML180UH070V36A | R-454B | - - - | - - - | - - - | 23200 | 16.75 | 13 | 217883591 | All | USA
EL18KCV-024-230B** | CK40[C,U]T-30/36A+TDR | ML180UH070XE36A | R-454B | - - - | - - - | - - - | 23200 | 17 | 13.4 | 217883592 | All | USA
EL18KCV-024-230B** | CK40[C,U]T-30/36A+TDR | SL280UH060NV36A | R-454B | - - - | - - - | - - - | 23200 | 16.25 | 13 | 217883527 | All | USA
EL18KCV-024-230B** | CK40[C,U]T-30/36A+TDR | SL280UH070V36A | R-454B | - - - | - - - | - - - | 23000 | 16.25 | 12.9 | 217883593 | All | USA
EL18KCV-024-230B** | CK40[C,U]T-30/36A+TDR | SL280UH070XV36A | R-454B | - - - | - - - | - - - | 23000 | 16.25 | 12.9 | 217883594 | All | USA
EL18KCV-024-230B** | CK40[C,U]T-30/36B+TDR | - - - | R-454B | - - - | - - - | - - - | 22400 | 14.7 | 11.7 | 218005880 | All | USA,Canada
EL18KCV-024-230B** | CK40[C,U]T-30/36B+TDR | EL195UH040NE36B | R-454B | - - - | - - - | - - - | 23400 | 17 | 12.8 | 217883165 | All | USA,Canada
EL18KCV-024-230B** | CK40[C,U]T-30/36B+TDR | EL195UH060NE36B | R-454B | - - - | - - - | - - - | 23400 | 17 | 12.8 | 217883166 | All | USA,Canada
EL18KCV-024-230B** | CK40[C,U]T-30/36B+TDR | EL196UH030XE36B | R-454B | - - - | - - - | - - - | 22600 | 17 | 13 | 217883167 | All | USA,Canada
EL18KCV-024-230B** | CK40[C,U]T-30/36B+TDR | EL280UH045E36A | R-454B | - - - | - - - | - - - | 23000 | 17.5 | 13.4 | 217883397 | All | USA
EL18KCV-024-230B** | CK40[C,U]T-30/36B+TDR | EL280UH070E36A | R-454B | - - - | - - - | - - - | 23200 | 17 | 12.8 | 217883680 | All | USA
EL18KCV-024-230B** | CK40[C,U]T-30/36B+TDR | EL280UH070XE36A | R-454B | - - - | - - - | - - - | 23200 | 17 | 12.8 | 217883681 | All | USA
EL18KCV-024-230B** | CK40[C,U]T-30/36B+TDR | EL280UH090E36B | R-454B | - - - | - - - | - - - | 23400 | 17 | 13 | 217883168 | All | USA
EL18KCV-024-230B** | CK40[C,U]T-30/36B+TDR | EL280UH090E48B | R-454B | - - - | - - - | - - - | 23200 | 15.5 | 12.4 | 217883595 | All | USA
EL18KCV-024-230B** | CK40[C,U]T-30/36B+TDR | EL280UH090XE48B | R-454B | - - - | - - - | - - - | 23200 | 15.5 | 12.4 | 217883596 | All | USA
EL18KCV-024-230B** | CK40[C,U]T-30/36B+TDR | EL297UH045XE36B | R-454B | - - - | - - - | - - - | 23400 | 17 | 12.8 | 217883456 | All | USA,Canada
EL18KCV-024-230B** | CK40[C,U]T-30/36B+TDR | EL297UH045XV36B | R-454B | - - - | - - - | - - - | 23000 | 16.25 | 12.9 | 217883457 | All | USA,Canada
EL18KCV-024-230B** | CK40[C,U]T-30/36B+TDR | EL297UH070XE36B | R-454B | - - - | - - - | - - - | 23400 | 17 | 12.8 | 217883439 | All | USA,Canada
EL18KCV-024-230B** | CK40[C,U]T-30/36B+TDR | EL297UH070XV36B | R-454B | - - - | - - - | - - - | 23200 | 16.25 | 13 | 217883458 | All | USA,Canada
EL18KCV-024-230B** | CK40[C,U]T-30/36B+TDR | ML180UH070E36B | R-454B | - - - | - - - | - - - | 23000 | 17 | 13.2 | 217883169 | All | USA
EL18KCV-024-230B** | CK40[C,U]T-30/36B+TDR | ML180UH070V36B | R-454B | - - - | - - - | - - - | 23200 | 16.75 | 13 | 217883170 | All | USA
EL18KCV-024-230B** | CK40[C,U]T-30/36B+TDR | ML180UH070V48B | R-454B | - - - | - - - | - - - | 23200 | 16.75 | 13 | 217883171 | All | USA
EL18KCV-024-230B** | CK40[C,U]T-30/36B+TDR | ML180UH070XE36B | R-454B | - - - | - - - | - - - | 23000 | 17 | 13.2 | 217883172 | All | USA
EL18KCV-024-230B** | CK40[C,U]T-30/36B+TDR | ML180UH090V48B | R-454B | - - - | - - - | - - - | 23400 | 16.75 | 12.7 | 217883173 | All | USA
EL18KCV-024-230B** | CK40[C,U]T-30/36B+TDR | ML193UH030XE36B | R-454B | - - - | - - - | - - - | 22600 | 17 | 13 | 217883174 | All | USA
EL18KCV-024-230B** | CK40[C,U]T-30/36B+TDR | ML193UH045XE36B | R-454B | - - - | - - - | - - - | 23400 | 16.5 | 12.8 | 217883175 | All | USA
EL18KCV-024-230B** | CK40[C,U]T-30/36B+TDR | ML193UH070XE36B | R-454B | - - - | - - - | - - - | 23400 | 17 | 13 | 217883176 | All | USA
EL18KCV-024-230B** | CK40[C,U]T-30/36B+TDR | ML196UH030XE36B | R-454B | - - - | - - - | - - - | 22600 | 17 | 13 | 217883177 | All | USA,Canada
EL18KCV-024-230B** | CK40[C,U]T-30/36B+TDR | ML196UH070XE36B | R-454B | - - - | - - - | - - - | 23400 | 17 | 13 | 217883178 | All | USA,Canada
EL18KCV-024-230B** | CK40[C,U]T-30/36B+TDR | ML196UH070XE48B | R-454B | - - - | - - - | - - - | 23000 | 14.7 | 12 | 217883597 | All | USA,Canada
EL18KCV-024-230B** | CK40[C,U]T-30/36B+TDR | ML296UH045XV36B | R-454B | - - - | - - - | - - - | 23200 | 16.25 | 12.9 | 217883179 | All | USA,Canada
EL18KCV-024-230B** | CK40[C,U]T-30/36B+TDR | ML296UH070XV36B | R-454B | - - - | - - - | - - - | 23000 | 16.25 | 12.5 | 217883180 | All | USA,Canada
EL18KCV-024-230B** | CK40[C,U]T-30/36B+TDR | SL280UH080NV48B | R-454B | - - - | - - - | - - - | 23200 | 16.25 | 12.7 | 217883528 | All | USA
EL18KCV-024-230B** | CK40[C,U]T-30/36B+TDR | SL280UH090V36B | R-454B | - - - | - - - | - - - | 23200 | 16.25 | 13 | 217883181 | All | USA
EL18KCV-024-230B** | CK40[C,U]T-30/36B+TDR | SL280UH090V48B | R-454B | - - - | - - - | - - - | 23000 | 15.75 | 12.7 | 217883182 | All | USA
EL18KCV-024-230B** | CK40[C,U]T-30/36B+TDR | SL280UH090XV48B | R-454B | - - - | - - - | - - - | 23000 | 15.75 | 12.7 | 217883183 | All | USA
EL18KCV-024-230B** | CK40[C,U]T-30/36B+TDR | SL297UH040NV36B | R-454B | - - - | - - - | - - - | 23200 | 16.25 | 12.9 | 217883184 | All | USA,Canada
EL18KCV-024-230B** | CK40[C,U]T-30/36B+TDR | SL297UH060NV36B | R-454B | - - - | - - - | - - - | 23000 | 16.25 | 12.9 | 217883185 | All | USA,Canada
EL18KCV-024-230B** | CK40[C,U]T-30/36B+TDR | SLP99UH070XV36B | R-454B | - - - | - - - | - - - | 23200 | 16.25 | 13 | 217883186 | All | USA,Canada
EL18KCV-024-230B** | CK40[C,U]T-30/36C+TDR | - - - | R-454B | - - - | - - - | - - - | 22400 | 14.7 | 11.7 | 218005878 | All | USA,Canada
EL18KCV-024-230B** | CK40[C,U]T-30/36C+TDR | EL195UH080NE48C | R-454B | - - - | - - - | - - - | 23200 | 16 | 12.4 | 217883598 | All | USA,Canada
EL18KCV-024-230B** | CK40[C,U]T-30/36C+TDR | EL280UH110E48C | R-454B | - - - | - - - | - - - | 23200 | 15.5 | 12.6 | 217883599 | All | USA
EL18KCV-024-230B** | CK40[C,U]T-30/36C+TDR | EL297UH090XV36C | R-454B | - - - | - - - | - - - | 23200 | 16.25 | 13 | 217883459 | All | USA,Canada
EL18KCV-024-230B** | CK40[C,U]T-30/36C+TDR | EL297UH090XV48C | R-454B | - - - | - - - | - - - | 23200 | 16.25 | 13.2 | 217883460 | All | USA,Canada
EL18KCV-024-230B** | CK40[C,U]T-30/36C+TDR | EL297UH090XV60C | R-454B | - - - | - - - | - - - | 23200 | 15.25 | 13 | 217883461 | All | USA,Canada
EL18KCV-024-230B** | CK40[C,U]T-30/36C+TDR | EL297UH110XV48C | R-454B | - - - | - - - | - - - | 23200 | 15.75 | 13 | 217883462 | All | USA,Canada
EL18KCV-024-230B** | CK40[C,U]T-30/36C+TDR | EL297UH110XV60C | R-454B | - - - | - - - | - - - | 23000 | 15.25 | 12.9 | 217883463 | All | USA,Canada
EL18KCV-024-230B** | CK40[C,U]T-30/36C+TDR | ML193UH090XE36C | R-454B | - - - | - - - | - - - | 23400 | 17.5 | 13 | 217883187 | All | USA
EL18KCV-024-230B** | CK40[C,U]T-30/36C+TDR | ML196UH090XE36C | R-454B | - - - | - - - | - - - | 22400 | 16.5 | 13 | 217883600 | All | USA,Canada
EL18KCV-024-230B** | CK40[C,U]T-30/36C+TDR | SL280UH080NV60C | R-454B | - - - | - - - | - - - | 23200 | 15.75 | 12.9 | 217883529 | All | USA
EL18KCV-024-230B** | CK40[C,U]T-30/36C+TDR | SL280UH090V60C | R-454B | - - - | - - - | - - - | 23200 | 15.25 | 12.9 | 217883188 | All | USA
EL18KCV-024-230B** | CK40[C,U]T-30/36C+TDR | SL280UH090XV60C | R-454B | - - - | - - - | - - - | 23200 | 15.25 | 12.9 | 217883189 | All | USA
EL18KCV-024-230B** | CK40[C,U]T-30/36C+TDR | SL280UH100NV60C | R-454B | - - - | - - - | - - - | 23000 | 15.25 | 12.7 | 217883530 | All | USA
EL18KCV-024-230B** | CK40[C,U]T-30/36C+TDR | SL280UH110V60C | R-454B | - - - | - - - | - - - | 23000 | 14.75 | 12.7 | 217883190 | All | USA
EL18KCV-024-230B** | CK40[C,U]T-30/36C+TDR | SL280UH110XV60C | R-454B | - - - | - - - | - - - | 23000 | 14.75 | 12.7 | 217883191 | All | USA
EL18KCV-024-230B** | CK40[C,U]T-30/36C+TDR | SL297UH080NV48C | R-454B | - - - | - - - | - - - | 23200 | 15.75 | 13 | 217883192 | All | USA,Canada
EL18KCV-024-230B** | CK40[C,U]T-30/36C+TDR | SL297UH080NV60C | R-454B | - - - | - - - | - - - | 23000 | 14.75 | 12.9 | 217883193 | All | USA,Canada
EL18KCV-024-230B** | CK40[C,U]T-30/36C+TDR | SLP99UH090XV36C | R-454B | - - - | - - - | - - - | 23200 | 16.25 | 13 | 217883194 | All | USA,Canada
EL18KCV-024-230B** | CK40[C,U]T-30/36C+TDR | SLP99UH090XV48C | R-454B | - - - | - - - | - - - | 23200 | 16.25 | 13.2 | 217883195 | All | USA,Canada
EL18KCV-024-230B** | CK40[C,U]T-30/36C+TDR | SLP99UH090XV60C | R-454B | - - - | - - - | - - - | 23200 | 15.25 | 13 | 217883196 | All | USA,Canada
EL18KCV-024-230B** | CK40[C,U]T-30/36C+TDR | SLP99UH110XV60C | R-454B | - - - | - - - | - - - | 23000 | 15.25 | 12.9 | 217883197 | All | USA,Canada
EL18KCV-024-230B** | CK40[C,U]T-30A+TDR | - - - | R-454B | - - - | - - - | - - - | 23600 | 15.5 | 12.4 | 218005873 | All | USA,Canada
EL18KCV-024-230B** | CK40[C,U]T-30A+TDR | EL180UH040NE36A | R-454B | - - - | - - - | - - - | 22000 | 17 | 14 | 217883198 | All | USA
EL18KCV-024-230B** | CK40[C,U]T-30A+TDR | EL180UH060NE36A | R-454B | - - - | - - - | - - - | 22000 | 17 | 14 | 217883199 | All | USA
EL18KCV-024-230B** | CK40[C,U]T-30A+TDR | EL280UH045E36A | R-454B | - - - | - - - | - - - | 22000 | 17 | 14 | 217883200 | All | USA
EL18KCV-024-230B** | CK40[C,U]T-30A+TDR | EL280UH070E36A | R-454B | - - - | - - - | - - - | 24000 | 18 | 13.4 | 217883601 | All | USA
EL18KCV-024-230B** | CK40[C,U]T-30A+TDR | EL280UH070XE36A | R-454B | - - - | - - - | - - - | 24000 | 18 | 13.4 | 217883602 | All | USA
EL18KCV-024-230B** | CK40[C,U]T-30A+TDR | ML180UH030V36A | R-454B | - - - | - - - | - - - | 22000 | 16.25 | 13.6 | 217883201 | All | USA
EL18KCV-024-230B** | CK40[C,U]T-30A+TDR | ML180UH045E36A | R-454B | - - - | - - - | - - - | 23800 | 18 | 13.8 | 217883603 | All | USA
EL18KCV-024-230B** | CK40[C,U]T-30A+TDR | ML180UH045V36A | R-454B | - - - | - - - | - - - | 22000 | 16.25 | 13.6 | 217883202 | All | USA
EL18KCV-024-230B** | CK40[C,U]T-30A+TDR | ML180UH045XE36A | R-454B | - - - | - - - | - - - | 23800 | 18 | 13.8 | 217883604 | All | USA
EL18KCV-024-230B** | CK40[C,U]T-30A+TDR | ML180UH070E36A | R-454B | - - - | - - - | - - - | 22000 | 16.5 | 14 | 217883203 | All | USA
EL18KCV-024-230B** | CK40[C,U]T-30A+TDR | ML180UH070V36A | R-454B | - - - | - - - | - - - | 22000 | 16.25 | 13.6 | 217883204 | All | USA
EL18KCV-024-230B** | CK40[C,U]T-30A+TDR | ML180UH070XE36A | R-454B | - - - | - - - | - - - | 22000 | 16.5 | 14 | 217883205 | All | USA
EL18KCV-024-230B** | CK40[C,U]T-30A+TDR | SL280UH060NV36A | R-454B | - - - | - - - | - - - | 24000 | 17.75 | 13.6 | 217883531 | All | USA
EL18KCV-024-230B** | CK40[C,U]T-30A+TDR | SL280UH070V36A | R-454B | - - - | - - - | - - - | 22000 | 15.25 | 13.4 | 217883206 | All | USA
EL18KCV-024-230B** | CK40[C,U]T-30A+TDR | SL280UH070XV36A | R-454B | - - - | - - - | - - - | 22000 | 15.25 | 13.4 | 217883207 | All | USA
EL18KCV-024-230B** | CK40[C,U]T-30B+TDR | - - - | R-454B | - - - | - - - | - - - | 23600 | 15.5 | 12.4 | 218005876 | All | USA,Canada
EL18KCV-024-230B** | CK40[C,U]T-30B+TDR | EL195UH040NE36B | R-454B | - - - | - - - | - - - | 24000 | 18 | 13.4 | 217883208 | All | USA,Canada
EL18KCV-024-230B** | CK40[C,U]T-30B+TDR | EL195UH060NE36B | R-454B | - - - | - - - | - - - | 24000 | 18 | 13.4 | 217883209 | All | USA,Canada
EL18KCV-024-230B** | CK40[C,U]T-30B+TDR | EL196UH030XE36B | R-454B | - - - | - - - | - - - | 23800 | 18 | 13.8 | 217883210 | All | USA,Canada
EL18KCV-024-230B** | CK40[C,U]T-30B+TDR | EL196UH045XE36B | R-454B | - - - | - - - | - - - | 24000 | 17.5 | 13.2 | 217883605 | All | USA,Canada
EL18KCV-024-230B** | CK40[C,U]T-30B+TDR | EL196UH070XE36B | R-454B | - - - | - - - | - - - | 24000 | 17.5 | 13.2 | 217883606 | All | USA,Canada
EL18KCV-024-230B** | CK40[C,U]T-30B+TDR | EL280UH045E36A | R-454B | - - - | - - - | - - - | 24000 | 18.5 | 14 | 217883398 | All | USA
EL18KCV-024-230B** | CK40[C,U]T-30B+TDR | EL280UH070E36A | R-454B | - - - | - - - | - - - | 24000 | 18 | 13.4 | 217883682 | All | USA
EL18KCV-024-230B** | CK40[C,U]T-30B+TDR | EL280UH090E36B | R-454B | - - - | - - - | - - - | 24000 | 18.5 | 13.6 | 217883211 | All | USA
EL18KCV-024-230B** | CK40[C,U]T-30B+TDR | EL280UH090E48B | R-454B | - - - | - - - | - - - | 24000 | 16 | 13.2 | 217883607 | All | USA
EL18KCV-024-230B** | CK40[C,U]T-30B+TDR | EL280UH090XE48B | R-454B | - - - | - - - | - - - | 24000 | 16 | 13.2 | 217883608 | All | USA
EL18KCV-024-230B** | CK40[C,U]T-30B+TDR | EL297UH045XE36B | R-454B | - - - | - - - | - - - | 24000 | 18 | 13.4 | 217883464 | All | USA,Canada
EL18KCV-024-230B** | CK40[C,U]T-30B+TDR | EL297UH045XV36B | R-454B | - - - | - - - | - - - | 24000 | 17.25 | 13.4 | 217883465 | All | USA,Canada
EL18KCV-024-230B** | CK40[C,U]T-30B+TDR | EL297UH070XE36B | R-454B | - - - | - - - | - - - | 24000 | 18 | 13.4 | 217883440 | All | USA,Canada
EL18KCV-024-230B** | CK40[C,U]T-30B+TDR | EL297UH070XV36B | R-454B | - - - | - - - | - - - | 24000 | 17.25 | 13.6 | 217883466 | All | USA,Canada
EL18KCV-024-230B** | CK40[C,U]T-30B+TDR | ML180UH070E36B | R-454B | - - - | - - - | - - - | 24000 | 18 | 13.8 | 217883212 | All | USA
EL18KCV-024-230B** | CK40[C,U]T-30B+TDR | ML180UH070V36B | R-454B | - - - | - - - | - - - | 24000 | 18.25 | 13.6 | 217883213 | All | USA
EL18KCV-024-230B** | CK40[C,U]T-30B+TDR | ML180UH070V48B | R-454B | - - - | - - - | - - - | 24000 | 17.75 | 13.6 | 217883214 | All | USA
EL18KCV-024-230B** | CK40[C,U]T-30B+TDR | ML180UH070XE36B | R-454B | - - - | - - - | - - - | 24000 | 18 | 13.8 | 217883215 | All | USA
EL18KCV-024-230B** | CK40[C,U]T-30B+TDR | ML180UH090V48B | R-454B | - - - | - - - | - - - | 24000 | 17.75 | 13.2 | 217883216 | All | USA
EL18KCV-024-230B** | CK40[C,U]T-30B+TDR | ML193UH030XE36B | R-454B | - - - | - - - | - - - | 23800 | 18 | 13.8 | 217883217 | All | USA
EL18KCV-024-230B** | CK40[C,U]T-30B+TDR | ML193UH045XE36B | R-454B | - - - | - - - | - - - | 24000 | 17.5 | 13.4 | 217883218 | All | USA
EL18KCV-024-230B** | CK40[C,U]T-30B+TDR | ML193UH070XE36B | R-454B | - - - | - - - | - - - | 24000 | 18 | 13.6 | 217883219 | All | USA
EL18KCV-024-230B** | CK40[C,U]T-30B+TDR | ML196UH030XE36B | R-454B | - - - | - - - | - - - | 23800 | 18 | 13.8 | 217883220 | All | USA,Canada
EL18KCV-024-230B** | CK40[C,U]T-30B+TDR | ML196UH045XE36B | R-454B | - - - | - - - | - - - | 24000 | 17.5 | 13.2 | 217883609 | All | USA,Canada
EL18KCV-024-230B** | CK40[C,U]T-30B+TDR | ML196UH070XE36B | R-454B | - - - | - - - | - - - | 24000 | 18 | 13.8 | 217883221 | All | USA,Canada
EL18KCV-024-230B** | CK40[C,U]T-30B+TDR | ML196UH070XE48B | R-454B | - - - | - - - | - - - | 24000 | 15.5 | 12.8 | 217883610 | All | USA,Canada
EL18KCV-024-230B** | CK40[C,U]T-30B+TDR | ML296UH045XV36B | R-454B | - - - | - - - | - - - | 24000 | 17.75 | 13.4 | 217883222 | All | USA,Canada
EL18KCV-024-230B** | CK40[C,U]T-30B+TDR | ML296UH070XV36B | R-454B | - - - | - - - | - - - | 24000 | 17.25 | 13 | 217883223 | All | USA,Canada
EL18KCV-024-230B** | CK40[C,U]T-30B+TDR | SL280UH080NV48B | R-454B | - - - | - - - | - - - | 24000 | 17.25 | 13.4 | 217883532 | All | USA
EL18KCV-024-230B** | CK40[C,U]T-30B+TDR | SL280UH090V36B | R-454B | - - - | - - - | - - - | 24000 | 17.25 | 13.6 | 217883224 | All | USA
EL18KCV-024-230B** | CK40[C,U]T-30B+TDR | SL280UH090V48B | R-454B | - - - | - - - | - - - | 24000 | 16.75 | 13.2 | 217883225 | All | USA
EL18KCV-024-230B** | CK40[C,U]T-30B+TDR | SL280UH090XV48B | R-454B | - - - | - - - | - - - | 24000 | 16.75 | 13.2 | 217883226 | All | USA
EL18KCV-024-230B** | CK40[C,U]T-30B+TDR | SL297UH040NV36B | R-454B | - - - | - - - | - - - | 24000 | 17.25 | 13.4 | 217883227 | All | USA,Canada
EL18KCV-024-230B** | CK40[C,U]T-30B+TDR | SL297UH060NV36B | R-454B | - - - | - - - | - - - | 24000 | 17.25 | 13.4 | 217883228 | All | USA,Canada
EL18KCV-024-230B** | CK40[C,U]T-30B+TDR | SLP99UH070XV36B | R-454B | - - - | - - - | - - - | 24000 | 17.25 | 13.6 | 217883229 | All | USA,Canada
EL18KCV-024-230B** | CK40[C,U]T-36A+TDR | - - - | R-454B | - - - | - - - | - - - | 23800 | 16 | 12.4 | 218005879 | All | USA,Canada
EL18KCV-024-230B** | CK40[C,U]T-36A+TDR | EL180UH040NE36A | R-454B | - - - | - - - | - - - | 22000 | 17 | 14.2 | 217883230 | All | USA
EL18KCV-024-230B** | CK40[C,U]T-36A+TDR | EL180UH060NE36A | R-454B | - - - | - - - | - - - | 22000 | 17 | 14.2 | 217883231 | All | USA
EL18KCV-024-230B** | CK40[C,U]T-36A+TDR | EL280UH045E36A | R-454B | - - - | - - - | - - - | 22000 | 17 | 14 | 217883232 | All | USA
EL18KCV-024-230B** | CK40[C,U]T-36A+TDR | EL280UH070E36A | R-454B | - - - | - - - | - - - | 24000 | 18.5 | 13.4 | 217883611 | All | USA
EL18KCV-024-230B** | CK40[C,U]T-36A+TDR | EL280UH070XE36A | R-454B | - - - | - - - | - - - | 24000 | 18.5 | 13.4 | 217883612 | All | USA
EL18KCV-024-230B** | CK40[C,U]T-36A+TDR | ML180UH030V36A | R-454B | - - - | - - - | - - - | 22000 | 16.25 | 13.8 | 217883233 | All | USA
EL18KCV-024-230B** | CK40[C,U]T-36A+TDR | ML180UH045E36A | R-454B | - - - | - - - | - - - | 22000 | 17 | 13.8 | 217883234 | All | USA
EL18KCV-024-230B** | CK40[C,U]T-36A+TDR | ML180UH045V36A | R-454B | - - - | - - - | - - - | 22000 | 16.25 | 13.8 | 217883235 | All | USA
EL18KCV-024-230B** | CK40[C,U]T-36A+TDR | ML180UH045XE36A | R-454B | - - - | - - - | - - - | 22000 | 17 | 13.8 | 217883236 | All | USA
EL18KCV-024-230B** | CK40[C,U]T-36A+TDR | ML180UH070E36A | R-454B | - - - | - - - | - - - | 22000 | 16.5 | 14 | 217883237 | All | USA
EL18KCV-024-230B** | CK40[C,U]T-36A+TDR | ML180UH070V36A | R-454B | - - - | - - - | - - - | 22000 | 16.25 | 13.6 | 217883238 | All | USA
EL18KCV-024-230B** | CK40[C,U]T-36A+TDR | ML180UH070XE36A | R-454B | - - - | - - - | - - - | 22000 | 16.5 | 14 | 217883239 | All | USA
EL18KCV-024-230B** | CK40[C,U]T-36A+TDR | SL280UH060NV36A | R-454B | - - - | - - - | - - - | 24000 | 17.75 | 13.8 | 217883533 | All | USA
EL18KCV-024-230B** | CK40[C,U]T-36A+TDR | SL280UH070V36A | R-454B | - - - | - - - | - - - | 22000 | 15.75 | 13.6 | 217883240 | All | USA
EL18KCV-024-230B** | CK40[C,U]T-36A+TDR | SL280UH070XV36A | R-454B | - - - | - - - | - - - | 22000 | 15.75 | 13.6 | 217883241 | All | USA
EL18KCV-024-230B** | CK40[C,U]T-36B+TDR | - - - | R-454B | - - - | - - - | - - - | 23800 | 16 | 12.4 | 218005877 | All | USA,Canada
EL18KCV-024-230B** | CK40[C,U]T-36B+TDR | EL180UH060NE36A | R-454B | - - - | - - - | - - - | 24000 | 19 | 14.2 | 217883399 | All | USA
EL18KCV-024-230B** | CK40[C,U]T-36B+TDR | EL195UH040NE36B | R-454B | - - - | - - - | - - - | 24000 | 18 | 13.6 | 217883242 | All | USA,Canada
EL18KCV-024-230B** | CK40[C,U]T-36B+TDR | EL195UH060NE36B | R-454B | - - - | - - - | - - - | 24000 | 18 | 13.6 | 217883243 | All | USA,Canada
EL18KCV-024-230B** | CK40[C,U]T-36B+TDR | EL196UH030XE36B | R-454B | - - - | - - - | - - - | 24000 | 18 | 13.8 | 217883244 | All | USA,Canada
EL18KCV-024-230B** | CK40[C,U]T-36B+TDR | EL196UH045XE36B | R-454B | - - - | - - - | - - - | 24000 | 17.5 | 13.2 | 217883613 | All | USA,Canada
EL18KCV-024-230B** | CK40[C,U]T-36B+TDR | EL196UH070XE36B | R-454B | - - - | - - - | - - - | 24000 | 17.5 | 13.2 | 217883614 | All | USA,Canada
EL18KCV-024-230B** | CK40[C,U]T-36B+TDR | EL280UH045E36A | R-454B | - - - | - - - | - - - | 24000 | 18.5 | 14 | 217883400 | All | USA
EL18KCV-024-230B** | CK40[C,U]T-36B+TDR | EL280UH070E36A | R-454B | - - - | - - - | - - - | 24000 | 18.5 | 13.4 | 217883683 | All | USA
EL18KCV-024-230B** | CK40[C,U]T-36B+TDR | EL280UH090E36B | R-454B | - - - | - - - | - - - | 24000 | 18.5 | 13.6 | 217883245 | All | USA
EL18KCV-024-230B** | CK40[C,U]T-36B+TDR | EL280UH090E48B | R-454B | - - - | - - - | - - - | 24000 | 16.5 | 13.2 | 217883615 | All | USA
EL18KCV-024-230B** | CK40[C,U]T-36B+TDR | EL280UH090XE48B | R-454B | - - - | - - - | - - - | 24000 | 16.5 | 13.2 | 217883616 | All | USA
EL18KCV-024-230B** | CK40[C,U]T-36B+TDR | EL297UH045XE36B | R-454B | - - - | - - - | - - - | 24000 | 18 | 13.6 | 217883467 | All | USA,Canada
EL18KCV-024-230B** | CK40[C,U]T-36B+TDR | EL297UH045XV36B | R-454B | - - - | - - - | - - - | 24000 | 17.25 | 13.6 | 217883468 | All | USA,Canada
EL18KCV-024-230B** | CK40[C,U]T-36B+TDR | EL297UH070XE36B | R-454B | - - - | - - - | - - - | 24000 | 18 | 13.6 | 217883441 | All | USA,Canada
EL18KCV-024-230B** | CK40[C,U]T-36B+TDR | EL297UH070XV36B | R-454B | - - - | - - - | - - - | 24000 | 17.75 | 13.6 | 217883469 | All | USA,Canada
EL18KCV-024-230B** | CK40[C,U]T-36B+TDR | ML180UH070E36B | R-454B | - - - | - - - | - - - | 24000 | 18 | 14 | 217883246 | All | USA
EL18KCV-024-230B** | CK40[C,U]T-36B+TDR | ML180UH070V36B | R-454B | - - - | - - - | - - - | 24000 | 18.25 | 13.8 | 217883247 | All | USA
EL18KCV-024-230B** | CK40[C,U]T-36B+TDR | ML180UH070V48B | R-454B | - - - | - - - | - - - | 24000 | 17.75 | 13.6 | 217883248 | All | USA
EL18KCV-024-230B** | CK40[C,U]T-36B+TDR | ML180UH070XE36B | R-454B | - - - | - - - | - - - | 24000 | 18 | 14 | 217883249 | All | USA
EL18KCV-024-230B** | CK40[C,U]T-36B+TDR | ML180UH090V48B | R-454B | - - - | - - - | - - - | 24000 | 18.25 | 13.4 | 217883250 | All | USA
EL18KCV-024-230B** | CK40[C,U]T-36B+TDR | ML193UH030XE36B | R-454B | - - - | - - - | - - - | 24000 | 18 | 13.8 | 217883251 | All | USA
EL18KCV-024-230B** | CK40[C,U]T-36B+TDR | ML193UH045XE36B | R-454B | - - - | - - - | - - - | 24000 | 17.5 | 13.6 | 217883252 | All | USA
EL18KCV-024-230B** | CK40[C,U]T-36B+TDR | ML193UH070XE36B | R-454B | - - - | - - - | - - - | 24000 | 18.5 | 13.6 | 217883253 | All | USA
EL18KCV-024-230B** | CK40[C,U]T-36B+TDR | ML196UH030XE36B | R-454B | - - - | - - - | - - - | 24000 | 18 | 13.8 | 217883254 | All | USA,Canada
EL18KCV-024-230B** | CK40[C,U]T-36B+TDR | ML196UH045XE36B | R-454B | - - - | - - - | - - - | 24000 | 17.5 | 13.2 | 217883617 | All | USA,Canada
EL18KCV-024-230B** | CK40[C,U]T-36B+TDR | ML196UH070XE36B | R-454B | - - - | - - - | - - - | 24000 | 18 | 13.8 | 217883255 | All | USA,Canada
EL18KCV-024-230B** | CK40[C,U]T-36B+TDR | ML196UH070XE48B | R-454B | - - - | - - - | - - - | 24000 | 15.2 | 13 | 217883618 | All | USA,Canada
EL18KCV-024-230B** | CK40[C,U]T-36B+TDR | ML296UH045XV36B | R-454B | - - - | - - - | - - - | 24000 | 17.75 | 13.6 | 217883256 | All | USA,Canada
EL18KCV-024-230B** | CK40[C,U]T-36B+TDR | ML296UH070XV36B | R-454B | - - - | - - - | - - - | 24000 | 17.25 | 13.2 | 217883257 | All | USA,Canada
EL18KCV-024-230B** | CK40[C,U]T-36B+TDR | SL280UH080NV48B | R-454B | - - - | - - - | - - - | 24000 | 17.25 | 13.6 | 217883534 | All | USA
EL18KCV-024-230B** | CK40[C,U]T-36B+TDR | SL280UH090V36B | R-454B | - - - | - - - | - - - | 24000 | 17.75 | 13.8 | 217883258 | All | USA
EL18KCV-024-230B** | CK40[C,U]T-36B+TDR | SL280UH090V48B | R-454B | - - - | - - - | - - - | 24000 | 16.75 | 13.4 | 217883259 | All | USA
EL18KCV-024-230B** | CK40[C,U]T-36B+TDR | SL280UH090XV48B | R-454B | - - - | - - - | - - - | 24000 | 16.75 | 13.4 | 217883260 | All | USA
EL18KCV-024-230B** | CK40[C,U]T-36B+TDR | SL297UH040NV36B | R-454B | - - - | - - - | - - - | 24000 | 17.75 | 13.6 | 217883261 | All | USA,Canada
EL18KCV-024-230B** | CK40[C,U]T-36B+TDR | SL297UH060NV36B | R-454B | - - - | - - - | - - - | 24000 | 17.25 | 13.6 | 217883262 | All | USA,Canada
EL18KCV-024-230B** | CK40[C,U]T-36B+TDR | SLP99UH070XV36B | R-454B | - - - | - - - | - - - | 24000 | 17.75 | 13.6 | 217883263 | All | USA,Canada
EL18KCV-024-230B** | CK40[C,U]T-36C+TDR | - - - | R-454B | - - - | - - - | - - - | 23800 | 16 | 12.4 | 218073743 | All | USA,Canada
EL18KCV-024-230B** | CK40[C,U]T-36C+TDR | EL195UH100NE60C | R-454B | - - - | - - - | - - - | 24000 | 15.2 | 13 | 218073543 | All | USA,Canada
EL18KCV-024-230B** | CK40[C,U]T-36C+TDR | EL196UH090XE48C | R-454B | - - - | - - - | - - - | 24000 | 16.5 | 13.4 | 218073544 | All | USA,Canada
EL18KCV-024-230B** | CK40[C,U]T-36C+TDR | EL280UH110E48C | R-454B | - - - | - - - | - - - | 24000 | 17 | 13.6 | 218073541 | All | USA
EL18KCV-024-230B** | CK40[C,U]T-36C+TDR | EL297UH090XE48C | R-454B | - - - | - - - | - - - | 24000 | 16.5 | 13.4 | 218073542 | All | USA,Canada
EL18KCV-024-230B** | CK40[C,U]T-36C+TDR | ML196UH090XE48C | R-454B | - - - | - - - | - - - | 24000 | 16.5 | 13.4 | 218073545 | All | USA,Canada
EL18KCV-024-230B** | CK40[C,U]T-48B+TDR | EL196UH030XE36B | R-454B | - - - | - - - | - - - | 24000 | 18 | 13.8 | 217883264 | All | USA,Canada
EL18KCV-024-230B** | CK40[C,U]T-48B+TDR | ML180UH070V36B | R-454B | - - - | - - - | - - - | 24000 | 18.25 | 13.8 | 217883265 | All | USA
EL18KCV-024-230B** | CK40[C,U]T-48B+TDR | ML180UH070V48B | R-454B | - - - | - - - | - - - | 24000 | 17.75 | 13.6 | 217883266 | All | USA
EL18KCV-024-230B** | CK40[C,U]T-48B+TDR | ML180UH090V48B | R-454B | - - - | - - - | - - - | 24000 | 18.25 | 13.4 | 217883267 | All | USA
EL18KCV-024-230B** | CK40[C,U]T-48B+TDR | ML196UH030XE36B | R-454B | - - - | - - - | - - - | 24000 | 18 | 13.8 | 217883268 | All | USA,Canada
EL18KCV-024-230B** | CK40[C,U]T-49C+TDR | ML196UH090XE36C | R-454B | - - - | - - - | - - - | 24000 | 18 | 13.4 | 217883619 | All | USA,Canada
EL18KCV-024-230B** | CK40[C,U]T-50/60C+TDR | ML196UH090XE36C | R-454B | - - - | - - - | - - - | 24000 | 18 | 13.2 | 217883620 | All | USA,Canada
EL18KCV-024-230B** | CK40[C,U]T-60C+TDR | ML196UH090XE36C | R-454B | - - - | - - - | - - - | 24000 | 18.5 | 13.6 | 217883621 | All | USA,Canada
EL18KCV-024-230B** | CK40DT-24A+TDR | ML180DF070E36A | R-454B | - - - | - - - | - - - | 23600 | 16.5 | 13 | 217883705 | All | USA
EL18KCV-024-230B** | CK40DT-24A+TDR | SL280DF070V36A | R-454B | - - - | - - - | - - - | 23800 | 16.75 | 13.2 | 217883684 | All | USA
EL18KCV-024-230B** | CK40DT-24B+TDR | - - - | R-454B | - - - | - - - | - - - | 23200 | 15.5 | 12 | 218005890 | All | USA,Canada
EL18KCV-024-230B** | CK40DT-24B+TDR | EL297DF070XE48B | R-454B | - - - | - - - | - - - | 23800 | 17 | 13 | 217883442 | All | USA,Canada
EL18KCV-024-230B** | CK40DT-24B+TDR | ML180DF070E36B | R-454B | - - - | - - - | - - - | 23600 | 17 | 13.4 | 217883493 | All | USA
EL18KCV-024-230B** | CK40DT-24B+TDR | ML296DF045XV36B | R-454B | - - - | - - - | - - - | 23400 | 16.25 | 12.7 | 217883401 | All | USA,Canada
EL18KCV-024-230B** | CK40DT-24B+TDR | SL280DF060NV36B | R-454B | - - - | - - - | - - - | 23800 | 16.25 | 12.9 | 217883550 | All | USA
EL18KCV-024-230B** | CK40DT-24B+TDR | SL280DF090V48B | R-454B | - - - | - - - | - - - | 23600 | 16.25 | 12.9 | 217883494 | All | USA
EL18KCV-024-230B** | CK40DT-30/36B+TDR | - - - | R-454B | - - - | - - - | - - - | 23200 | 15.5 | 12.2 | 218005891 | All | USA,Canada
EL18KCV-024-230B** | CK40DT-30/36B+TDR | EL297DF045XV36B | R-454B | - - - | - - - | - - - | 23800 | 16.75 | 13 | 217883507 | All | USA,Canada
EL18KCV-024-230B** | CK40DT-30/36B+TDR | EL297DF070XE48B | R-454B | - - - | - - - | - - - | 24000 | 17 | 13 | 217883443 | All | USA,Canada
EL18KCV-024-230B** | CK40DT-30/36B+TDR | ML180DF070E36B | R-454B | - - - | - - - | - - - | 23800 | 17 | 13.4 | 217883495 | All | USA
EL18KCV-024-230B** | CK40DT-30/36B+TDR | ML193DF045XE36B | R-454B | - - - | - - - | - - - | 24000 | 17.5 | 13.2 | 217883496 | All | USA
EL18KCV-024-230B** | CK40DT-30/36B+TDR | ML193DF070XE36B | R-454B | - - - | - - - | - - - | 24000 | 17.5 | 13.2 | 217883497 | All | USA
EL18KCV-024-230B** | CK40DT-30/36B+TDR | ML196DF045XE36B | R-454B | - - - | - - - | - - - | 24000 | 17.5 | 13.2 | 217883498 | All | USA,Canada
EL18KCV-024-230B** | CK40DT-30/36B+TDR | ML196DF070XE48B | R-454B | - - - | - - - | - - - | 24000 | 17 | 13.2 | 217883499 | All | USA,Canada
EL18KCV-024-230B** | CK40DT-30/36B+TDR | SL280DF060NV36B | R-454B | - - - | - - - | - - - | 23800 | 16.25 | 12.9 | 217883551 | All | USA
EL18KCV-024-230B** | CK40DT-30/36B+TDR | SL280DF090V48B | R-454B | - - - | - - - | - - - | 23800 | 16.25 | 13 | 217883500 | All | USA
EL18KCV-024-230B** | CK40DT-30/36B+TDR | SLP99DF070XV36B | R-454B | - - - | - - - | - - - | 23800 | 16.75 | 13 | 217883508 | All | USA,Canada
EL18KCV-024-230B** | CK40DT-30/36C+TDR | - - - | R-454B | - - - | - - - | - - - | 23200 | 15.5 | 12.2 | 218005892 | All | USA,Canada
EL18KCV-024-230B** | CK40DT-30/36C+TDR | SL280DF080NV60C | R-454B | - - - | - - - | - - - | 23800 | 15.25 | 12.9 | 217883552 | All | USA
EL18KCV-024-230B** | CK40DT-30/36C+TDR | SL280DF090V60C | R-454B | - - - | - - - | - - - | 23800 | 15.75 | 13 | 217883501 | All | USA
EL18KCV-024-230B** | CK40DT-30/36C+TDR | SL280DF110V60C | R-454B | - - - | - - - | - - - | 23800 | 16.25 | 13.2 | 217883502 | All | USA
EL18KCV-024-230B** | CK40DT-30/36C+TDR | SLP99DF090XV36C | R-454B | - - - | - - - | - - - | 24000 | 17.25 | 13.4 | 217883503 | All | USA,Canada
EL18KCV-024-230B** | CK40DT-30/36C+TDR | SLP99DF090XV48C | R-454B | - - - | - - - | - - - | 23800 | 16.25 | 13 | 217883504 | All | USA,Canada
EL18KCV-024-230B** | CK40DT-30/36C+TDR | SLP99DF090XV60C | R-454B | - - - | - - - | - - - | 23800 | 15.75 | 13 | 217883505 | All | USA,Canada
EL18KCV-024-230B** | CK40DT-30/36C+TDR | SLP99DF110XV60C | R-454B | - - - | - - - | - - - | 23800 | 15.75 | 13 | 217883506 | All | USA,Canada
EL18KCV-024-230B** | CK40DT-42B+TDR | - - - | R-454B | - - - | - - - | - - - | 23600 | 15.5 | 12.2 | 218005893 | All | USA,Canada
EL18KCV-024-230B** | CK40DT-42B+TDR | EL297DF045XV36B | R-454B | - - - | - - - | - - - | 24000 | 16.75 | 13.2 | 217883509 | All | USA,Canada
EL18KCV-024-230B** | CK40DT-42B+TDR | EL297DF070XE48B | R-454B | - - - | - - - | - - - | 24000 | 17 | 13.4 | 217883444 | All | USA,Canada
EL18KCV-024-230B** | CK40DT-42B+TDR | EL297DF070XV48B | R-454B | - - - | - - - | - - - | 24000 | 16.25 | 13 | 217883510 | All | USA,Canada
EL18KCV-024-230B** | CK40DT-42B+TDR | SLP99DF070XV36B | R-454B | - - - | - - - | - - - | 24000 | 17.25 | 13.4 | 217883511 | All | USA,Canada
EL18KCV-024-230B** | CK40HT-18A+TDR | - - - | R-454B | - - - | - - - | - - - | 22800 | 15.2 | 12 | 218005874 | All | USA,Canada
EL18KCV-024-230B** | CK40HT-18A+TDR | EL180UH040NE36A | R-454B | - - - | - - - | - - - | 23200 | 18 | 13.6 | 217883622 | All | USA
EL18KCV-024-230B** | CK40HT-18A+TDR | EL180UH060NE36A | R-454B | - - - | - - - | - - - | 23200 | 18 | 13.6 | 217883623 | All | USA
EL18KCV-024-230B** | CK40HT-18A+TDR | EL280UH045E36A | R-454B | - - - | - - - | - - - | 23200 | 17.5 | 13.4 | 217883624 | All | USA
EL18KCV-024-230B** | CK40HT-18A+TDR | EL280UH070E36A | R-454B | - - - | - - - | - - - | 23600 | 17.5 | 13 | 217883625 | All | USA
EL18KCV-024-230B** | CK40HT-18A+TDR | EL280UH070XE36A | R-454B | - - - | - - - | - - - | 23600 | 17.5 | 13 | 217883626 | All | USA
EL18KCV-024-230B** | CK40HT-18A+TDR | ML180UH030V36A | R-454B | - - - | - - - | - - - | 23400 | 17.25 | 13.2 | 217883627 | All | USA
EL18KCV-024-230B** | CK40HT-18A+TDR | ML180UH045E36A | R-454B | - - - | - - - | - - - | 23800 | 17.5 | 13.2 | 217883628 | All | USA
EL18KCV-024-230B** | CK40HT-18A+TDR | ML180UH045V36A | R-454B | - - - | - - - | - - - | 23400 | 17.25 | 13.2 | 217883629 | All | USA
EL18KCV-024-230B** | CK40HT-18A+TDR | ML180UH045XE36A | R-454B | - - - | - - - | - - - | 23800 | 17.5 | 13.2 | 217883630 | All | USA
EL18KCV-024-230B** | CK40HT-18A+TDR | ML180UH070E36A | R-454B | - - - | - - - | - - - | 23400 | 17.5 | 13.4 | 217883631 | All | USA
EL18KCV-024-230B** | CK40HT-18A+TDR | ML180UH070V36A | R-454B | - - - | - - - | - - - | 23600 | 17.25 | 13 | 217883632 | All | USA
EL18KCV-024-230B** | CK40HT-18A+TDR | ML180UH070XE36A | R-454B | - - - | - - - | - - - | 23400 | 17.5 | 13.4 | 217883633 | All | USA
EL18KCV-024-230B** | CK40HT-18A+TDR | SL280UH060NV36A | R-454B | - - - | - - - | - - - | 23600 | 16.75 | 13.2 | 217883535 | All | USA
EL18KCV-024-230B** | CK40HT-18A+TDR | SL280UH070V36A | R-454B | - - - | - - - | - - - | 23400 | 16.25 | 13 | 217883634 | All | USA
EL18KCV-024-230B** | CK40HT-18A+TDR | SL280UH070XV36A | R-454B | - - - | - - - | - - - | 23400 | 16.25 | 13 | 217883635 | All | USA
EL18KCV-024-230B** | CK40HT-24A+TDR | - - - | R-454B | - - - | - - - | - - - | 23400 | 15.5 | 12.2 | 218005881 | All | USA,Canada
EL18KCV-024-230B** | CK40HT-24A+TDR | EL180UH040NE36A | R-454B | - - - | - - - | - - - | 23800 | 18.5 | 13.8 | 217883636 | All | USA
EL18KCV-024-230B** | CK40HT-24A+TDR | EL180UH060NE36A | R-454B | - - - | - - - | - - - | 23800 | 18.5 | 13.8 | 217883685 | All | USA
EL18KCV-024-230B** | CK40HT-24A+TDR | EL280UH045E36A | R-454B | - - - | - - - | - - - | 23600 | 18 | 13.8 | 217883637 | All | USA
EL18KCV-024-230B** | CK40HT-24A+TDR | EL280UH070E36A | R-454B | - - - | - - - | - - - | 24000 | 18 | 13.2 | 217883686 | All | USA
EL18KCV-024-230B** | CK40HT-24A+TDR | EL280UH070XE36A | R-454B | - - - | - - - | - - - | 24000 | 18 | 13.2 | 217883638 | All | USA
EL18KCV-024-230B** | CK40HT-24A+TDR | ML180UH030V36A | R-454B | - - - | - - - | - - - | 23800 | 17.75 | 13.4 | 217883687 | All | USA
EL18KCV-024-230B** | CK40HT-24A+TDR | ML180UH045V36A | R-454B | - - - | - - - | - - - | 23800 | 17.75 | 13.4 | 217883688 | All | USA
EL18KCV-024-230B** | CK40HT-24A+TDR | ML180UH045XE36A | R-454B | - - - | - - - | - - - | 23400 | 18 | 13.6 | 217883689 | All | USA
EL18KCV-024-230B** | CK40HT-24A+TDR | ML180UH070E36A | R-454B | - - - | - - - | - - - | 22000 | 16 | 13.6 | 217883402 | All | USA
EL18KCV-024-230B** | CK40HT-24A+TDR | ML180UH070V36A | R-454B | - - - | - - - | - - - | 22000 | 15.75 | 13.4 | 217883269 | All | USA
EL18KCV-024-230B** | CK40HT-24A+TDR | ML180UH070XE36A | R-454B | - - - | - - - | - - - | 22000 | 16 | 13.6 | 217883403 | All | USA
EL18KCV-024-230B** | CK40HT-24A+TDR | SL280UH060NV36A | R-454B | - - - | - - - | - - - | 24000 | 17.25 | 13.4 | 217883536 | All | USA
EL18KCV-024-230B** | CK40HT-24A+TDR | SL280UH070V36A | R-454B | - - - | - - - | - - - | 22000 | 15.25 | 13.2 | 217883270 | All | USA
EL18KCV-024-230B** | CK40HT-24A+TDR | SL280UH070XV36A | R-454B | - - - | - - - | - - - | 22000 | 15.25 | 13.2 | 217883271 | All | USA
EL18KCV-024-230B** | CK40HT-24B+TDR | - - - | R-454B | - - - | - - - | - - - | 23200 | 15.5 | 12 | 218005889 | All | USA,Canada
EL18KCV-024-230B** | CK40HT-24B+TDR | EL195UH040NE36B | R-454B | - - - | - - - | - - - | 24000 | 17.5 | 13.2 | 217883272 | All | USA,Canada
EL18KCV-024-230B** | CK40HT-24B+TDR | EL195UH060NE36B | R-454B | - - - | - - - | - - - | 24000 | 17.5 | 13.2 | 217883273 | All | USA,Canada
EL18KCV-024-230B** | CK40HT-24B+TDR | EL196UH030XE36B | R-454B | - - - | - - - | - - - | 23400 | 17.5 | 13.4 | 217883404 | All | USA,Canada
EL18KCV-024-230B** | CK40HT-24B+TDR | EL196UH045XE36B | R-454B | - - - | - - - | - - - | 24000 | 17.5 | 12.8 | 217883639 | All | USA,Canada
EL18KCV-024-230B** | CK40HT-24B+TDR | EL196UH070XE36B | R-454B | - - - | - - - | - - - | 24000 | 17 | 13 | 217883690 | All | USA,Canada
EL18KCV-024-230B** | CK40HT-24B+TDR | EL280UH045E36A | R-454B | - - - | - - - | - - - | 23600 | 18 | 13.8 | 217883405 | All | USA
EL18KCV-024-230B** | CK40HT-24B+TDR | EL280UH070E36A | R-454B | - - - | - - - | - - - | 24000 | 18 | 13.2 | 217883691 | All | USA
EL18KCV-024-230B** | CK40HT-24B+TDR | EL280UH090E36B | R-454B | - - - | - - - | - - - | 24000 | 18 | 13.4 | 217883274 | All | USA
EL18KCV-024-230B** | CK40HT-24B+TDR | EL297UH045XE36B | R-454B | - - - | - - - | - - - | 24000 | 17.5 | 13.2 | 217883470 | All | USA,Canada
EL18KCV-024-230B** | CK40HT-24B+TDR | EL297UH045XV36B | R-454B | - - - | - - - | - - - | 23800 | 16.75 | 13 | 217883471 | All | USA,Canada
EL18KCV-024-230B** | CK40HT-24B+TDR | EL297UH070XE36B | R-454B | - - - | - - - | - - - | 24000 | 17.5 | 13.2 | 217883445 | All | USA,Canada
EL18KCV-024-230B** | CK40HT-24B+TDR | EL297UH070XV36B | R-454B | - - - | - - - | - - - | 23800 | 16.75 | 13.4 | 217883472 | All | USA,Canada
EL18KCV-024-230B** | CK40HT-24B+TDR | ML180UH045E36A | R-454B | - - - | - - - | - - - | 23200 | 17.5 | 13.4 | 217883406 | All | USA
EL18KCV-024-230B** | CK40HT-24B+TDR | ML180UH070E36B | R-454B | - - - | - - - | - - - | 23800 | 17.5 | 13.6 | 217883407 | All | USA
EL18KCV-024-230B** | CK40HT-24B+TDR | ML180UH070V36B | R-454B | - - - | - - - | - - - | 24000 | 17.75 | 13.4 | 217883275 | All | USA
EL18KCV-024-230B** | CK40HT-24B+TDR | ML180UH070V48B | R-454B | - - - | - - - | - - - | 24000 | 17.25 | 13.4 | 217883276 | All | USA
EL18KCV-024-230B** | CK40HT-24B+TDR | ML180UH070XE36B | R-454B | - - - | - - - | - - - | 23800 | 17.5 | 13.6 | 217883277 | All | USA
EL18KCV-024-230B** | CK40HT-24B+TDR | ML180UH090V48B | R-454B | - - - | - - - | - - - | 24000 | 17.75 | 13 | 217883278 | All | USA
EL18KCV-024-230B** | CK40HT-24B+TDR | ML193UH030XE36B | R-454B | - - - | - - - | - - - | 23400 | 17.5 | 13.4 | 217883279 | All | USA
EL18KCV-024-230B** | CK40HT-24B+TDR | ML193UH045XE36B | R-454B | - - - | - - - | - - - | 24000 | 17.5 | 13.2 | 217883408 | All | USA
EL18KCV-024-230B** | CK40HT-24B+TDR | ML193UH070XE36B | R-454B | - - - | - - - | - - - | 24000 | 18 | 13.4 | 217883280 | All | USA
EL18KCV-024-230B** | CK40HT-24B+TDR | ML196UH030XE36B | R-454B | - - - | - - - | - - - | 23400 | 17.5 | 13.4 | 217883409 | All | USA,Canada
EL18KCV-024-230B** | CK40HT-24B+TDR | ML196UH045XE36B | R-454B | - - - | - - - | - - - | 24000 | 17.5 | 12.8 | 217883640 | All | USA,Canada
EL18KCV-024-230B** | CK40HT-24B+TDR | ML196UH070XE36B | R-454B | - - - | - - - | - - - | 24000 | 17.5 | 13.4 | 217883281 | All | USA,Canada
EL18KCV-024-230B** | CK40HT-24B+TDR | ML196UH070XE48B | R-454B | - - - | - - - | - - - | 23800 | 15.5 | 12.6 | 217883641 | All | USA,Canada
EL18KCV-024-230B** | CK40HT-24B+TDR | ML296UH045XV36B | R-454B | - - - | - - - | - - - | 23800 | 17.25 | 13.2 | 217883410 | All | USA,Canada
EL18KCV-024-230B** | CK40HT-24B+TDR | ML296UH070XV36B | R-454B | - - - | - - - | - - - | 24000 | 16.75 | 12.9 | 217883282 | All | USA,Canada
EL18KCV-024-230B** | CK40HT-24B+TDR | SL280UH080NV48B | R-454B | - - - | - - - | - - - | 23800 | 16.75 | 13.2 | 217883548 | All | USA
EL18KCV-024-230B** | CK40HT-24B+TDR | SL280UH090V36B | R-454B | - - - | - - - | - - - | 23800 | 17.25 | 13.4 | 217883283 | All | USA
EL18KCV-024-230B** | CK40HT-24B+TDR | SL280UH090V48B | R-454B | - - - | - - - | - - - | 23800 | 16.25 | 13 | 217883411 | All | USA
EL18KCV-024-230B** | CK40HT-24B+TDR | SL297UH040NV36B | R-454B | - - - | - - - | - - - | 23800 | 16.75 | 13.2 | 217883412 | All | USA,Canada
EL18KCV-024-230B** | CK40HT-24B+TDR | SL297UH060NV36B | R-454B | - - - | - - - | - - - | 23800 | 16.75 | 13.2 | 217883284 | All | USA,Canada
EL18KCV-024-230B** | CK40HT-24B+TDR | SLP99UH070XV36B | R-454B | - - - | - - - | - - - | 23800 | 16.75 | 13.4 | 217883285 | All | USA,Canada
EL18KCV-024-230B** | CK40HT-30A+TDR | - - - | R-454B | - - - | - - - | - - - | 23800 | 16 | 12.4 | 218005888 | All | USA,Canada
EL18KCV-024-230B** | CK40HT-30A+TDR | EL180UH040NE36A | R-454B | - - - | - - - | - - - | 22000 | 17 | 14 | 217883286 | All | USA
EL18KCV-024-230B** | CK40HT-30A+TDR | EL180UH060NE36A | R-454B | - - - | - - - | - - - | 22000 | 17 | 14 | 217883287 | All | USA
EL18KCV-024-230B** | CK40HT-30A+TDR | EL280UH045E36A | R-454B | - - - | - - - | - - - | 22000 | 17 | 14 | 217883288 | All | USA
EL18KCV-024-230B** | CK40HT-30A+TDR | EL280UH070E36A | R-454B | - - - | - - - | - - - | 24000 | 18.5 | 13.4 | 217883642 | All | USA
EL18KCV-024-230B** | CK40HT-30A+TDR | EL280UH070XE36A | R-454B | - - - | - - - | - - - | 24000 | 18.5 | 13.4 | 217883643 | All | USA
EL18KCV-024-230B** | CK40HT-30A+TDR | ML180UH030V36A | R-454B | - - - | - - - | - - - | 22000 | 16.25 | 13.6 | 217883289 | All | USA
EL18KCV-024-230B** | CK40HT-30A+TDR | ML180UH045E36A | R-454B | - - - | - - - | - - - | 23800 | 18 | 13.8 | 217883644 | All | USA
EL18KCV-024-230B** | CK40HT-30A+TDR | ML180UH045V36A | R-454B | - - - | - - - | - - - | 22000 | 16.25 | 13.6 | 217883290 | All | USA
EL18KCV-024-230B** | CK40HT-30A+TDR | ML180UH045XE36A | R-454B | - - - | - - - | - - - | 23800 | 18 | 13.8 | 217883645 | All | USA
EL18KCV-024-230B** | CK40HT-30A+TDR | ML180UH070E36A | R-454B | - - - | - - - | - - - | 22000 | 16.5 | 14 | 217883291 | All | USA
EL18KCV-024-230B** | CK40HT-30A+TDR | ML180UH070V36A | R-454B | - - - | - - - | - - - | 22000 | 16.25 | 13.6 | 217883292 | All | USA
EL18KCV-024-230B** | CK40HT-30A+TDR | ML180UH070XE36A | R-454B | - - - | - - - | - - - | 22000 | 16.5 | 14 | 217883293 | All | USA
EL18KCV-024-230B** | CK40HT-30A+TDR | SL280UH060NV36A | R-454B | - - - | - - - | - - - | 24000 | 17.75 | 13.6 | 217883537 | All | USA
EL18KCV-024-230B** | CK40HT-30A+TDR | SL280UH070V36A | R-454B | - - - | - - - | - - - | 22000 | 15.75 | 13.4 | 217883294 | All | USA
EL18KCV-024-230B** | CK40HT-30A+TDR | SL280UH070XV36A | R-454B | - - - | - - - | - - - | 22000 | 15.75 | 13.4 | 217883295 | All | USA
EL18KCV-024-230B** | CK40HT-30B+TDR | - - - | R-454B | - - - | - - - | - - - | 23800 | 16 | 12.4 | 218005887 | All | USA,Canada
EL18KCV-024-230B** | CK40HT-30B+TDR | EL180UH040NE36A | R-454B | - - - | - - - | - - - | 24000 | 19 | 14.2 | 217883413 | All | USA
EL18KCV-024-230B** | CK40HT-30B+TDR | EL180UH060NE36A | R-454B | - - - | - - - | - - - | 24000 | 18.5 | 14.2 | 217883414 | All | USA
EL18KCV-024-230B** | CK40HT-30B+TDR | EL195UH040NE36B | R-454B | - - - | - - - | - - - | 24000 | 18 | 13.6 | 217883296 | All | USA,Canada
EL18KCV-024-230B** | CK40HT-30B+TDR | EL195UH060NE36B | R-454B | - - - | - - - | - - - | 24000 | 18 | 13.6 | 217883297 | All | USA,Canada
EL18KCV-024-230B** | CK40HT-30B+TDR | EL196UH030XE36B | R-454B | - - - | - - - | - - - | 24000 | 18.5 | 13.8 | 217883298 | All | USA,Canada
EL18KCV-024-230B** | CK40HT-30B+TDR | EL196UH045XE36B | R-454B | - - - | - - - | - - - | 24000 | 17.5 | 13.2 | 217883646 | All | USA,Canada
EL18KCV-024-230B** | CK40HT-30B+TDR | EL196UH070XE36B | R-454B | - - - | - - - | - - - | 24000 | 17.5 | 13.2 | 217883647 | All | USA,Canada
EL18KCV-024-230B** | CK40HT-30B+TDR | EL280UH045E36A | R-454B | - - - | - - - | - - - | 24000 | 18.5 | 14 | 217883415 | All | USA
EL18KCV-024-230B** | CK40HT-30B+TDR | EL280UH070E36A | R-454B | - - - | - - - | - - - | 24000 | 18.5 | 13.4 | 217883692 | All | USA
EL18KCV-024-230B** | CK40HT-30B+TDR | EL280UH090E36B | R-454B | - - - | - - - | - - - | 24000 | 18.5 | 13.6 | 217883299 | All | USA
EL18KCV-024-230B** | CK40HT-30B+TDR | EL280UH090E48B | R-454B | - - - | - - - | - - - | 24000 | 16.5 | 13.2 | 217883648 | All | USA
EL18KCV-024-230B** | CK40HT-30B+TDR | EL280UH090XE48B | R-454B | - - - | - - - | - - - | 24000 | 16.5 | 13.2 | 217883649 | All | USA
EL18KCV-024-230B** | CK40HT-30B+TDR | EL297UH045XE36B | R-454B | - - - | - - - | - - - | 24000 | 18 | 13.6 | 217883473 | All | USA,Canada
EL18KCV-024-230B** | CK40HT-30B+TDR | EL297UH045XV36B | R-454B | - - - | - - - | - - - | 24000 | 17.25 | 13.4 | 217883474 | All | USA,Canada
EL18KCV-024-230B** | CK40HT-30B+TDR | EL297UH070XE36B | R-454B | - - - | - - - | - - - | 24000 | 18 | 13.6 | 217883446 | All | USA,Canada
EL18KCV-024-230B** | CK40HT-30B+TDR | EL297UH070XV36B | R-454B | - - - | - - - | - - - | 24000 | 17.75 | 13.6 | 217883475 | All | USA,Canada
EL18KCV-024-230B** | CK40HT-30B+TDR | ML180UH045E36A | R-454B | - - - | - - - | - - - | 24000 | 18 | 14 | 217883416 | All | USA
EL18KCV-024-230B** | CK40HT-30B+TDR | ML180UH070E36B | R-454B | - - - | - - - | - - - | 24000 | 18 | 14 | 217883300 | All | USA
EL18KCV-024-230B** | CK40HT-30B+TDR | ML180UH070V36B | R-454B | - - - | - - - | - - - | 24000 | 18.25 | 13.8 | 217883301 | All | USA
EL18KCV-024-230B** | CK40HT-30B+TDR | ML180UH070V48B | R-454B | - - - | - - - | - - - | 24000 | 17.75 | 13.6 | 217883302 | All | USA
EL18KCV-024-230B** | CK40HT-30B+TDR | ML180UH070XE36B | R-454B | - - - | - - - | - - - | 24000 | 18 | 14 | 217883303 | All | USA
EL18KCV-024-230B** | CK40HT-30B+TDR | ML180UH090V48B | R-454B | - - - | - - - | - - - | 24000 | 18.25 | 13.4 | 217883304 | All | USA
EL18KCV-024-230B** | CK40HT-30B+TDR | ML193UH030XE36B | R-454B | - - - | - - - | - - - | 24000 | 18.5 | 13.8 | 217883305 | All | USA
EL18KCV-024-230B** | CK40HT-30B+TDR | ML193UH045XE36B | R-454B | - - - | - - - | - - - | 24000 | 17.5 | 13.6 | 217883306 | All | USA
EL18KCV-024-230B** | CK40HT-30B+TDR | ML193UH070XE36B | R-454B | - - - | - - - | - - - | 24000 | 18.5 | 13.6 | 217883307 | All | USA
EL18KCV-024-230B** | CK40HT-30B+TDR | ML196UH030XE36B | R-454B | - - - | - - - | - - - | 24000 | 18.5 | 13.8 | 217883308 | All | USA,Canada
EL18KCV-024-230B** | CK40HT-30B+TDR | ML196UH045XE36B | R-454B | - - - | - - - | - - - | 24000 | 17.5 | 13.2 | 217883650 | All | USA,Canada
EL18KCV-024-230B** | CK40HT-30B+TDR | ML196UH070XE36B | R-454B | - - - | - - - | - - - | 24000 | 18 | 13.8 | 217883309 | All | USA,Canada
EL18KCV-024-230B** | CK40HT-30B+TDR | ML196UH070XE48B | R-454B | - - - | - - - | - - - | 24000 | 15.2 | 13 | 217883651 | All | USA,Canada
EL18KCV-024-230B** | CK40HT-30B+TDR | ML296UH045XV36B | R-454B | - - - | - - - | - - - | 24000 | 17.75 | 13.6 | 217883310 | All | USA,Canada
EL18KCV-024-230B** | CK40HT-30B+TDR | ML296UH070XV36B | R-454B | - - - | - - - | - - - | 24000 | 17.25 | 13.2 | 217883311 | All | USA,Canada
EL18KCV-024-230B** | CK40HT-30B+TDR | SL280UH070V36A | R-454B | - - - | - - - | - - - | 24000 | 17.25 | 13.6 | 217883312 | All | USA
EL18KCV-024-230B** | CK40HT-30B+TDR | SL280UH080NV48B | R-454B | - - - | - - - | - - - | 24000 | 17.25 | 13.6 | 217883538 | All | USA
EL18KCV-024-230B** | CK40HT-30B+TDR | SL280UH090V36B | R-454B | - - - | - - - | - - - | 24000 | 17.75 | 13.8 | 217883313 | All | USA
EL18KCV-024-230B** | CK40HT-30B+TDR | SL280UH090V48B | R-454B | - - - | - - - | - - - | 24000 | 16.75 | 13.4 | 217883314 | All | USA
EL18KCV-024-230B** | CK40HT-30B+TDR | SL280UH090XV48B | R-454B | - - - | - - - | - - - | 24000 | 16.75 | 13.4 | 217883417 | All | USA
EL18KCV-024-230B** | CK40HT-30B+TDR | SL297UH040NV36B | R-454B | - - - | - - - | - - - | 24000 | 17.25 | 13.6 | 217883315 | All | USA,Canada
EL18KCV-024-230B** | CK40HT-30B+TDR | SL297UH060NV36B | R-454B | - - - | - - - | - - - | 24000 | 17.25 | 13.6 | 217883316 | All | USA,Canada
EL18KCV-024-230B** | CK40HT-30B+TDR | SLP99UH070XV36B | R-454B | - - - | - - - | - - - | 24000 | 17.75 | 13.6 | 217883317 | All | USA,Canada
EL18KCV-024-230B** | CK40HT-36A+TDR | - - - | R-454B | - - - | - - - | - - - | 23000 | 15.5 | 12 | 218005882 | All | USA,Canada
EL18KCV-024-230B** | CK40HT-36A+TDR | EL180UH040NE36A | R-454B | - - - | - - - | - - - | 23400 | 18.5 | 13.8 | 217883652 | All | USA
EL18KCV-024-230B** | CK40HT-36A+TDR | EL180UH060NE36A | R-454B | - - - | - - - | - - - | 23400 | 18.5 | 13.8 | 217883653 | All | USA
EL18KCV-024-230B** | CK40HT-36A+TDR | EL280UH045E36A | R-454B | - - - | - - - | - - - | 23400 | 18 | 13.4 | 217883693 | All | USA
EL18KCV-024-230B** | CK40HT-36A+TDR | EL280UH070E36A | R-454B | - - - | - - - | - - - | 24000 | 18 | 13 | 217883654 | All | USA
EL18KCV-024-230B** | CK40HT-36A+TDR | EL280UH070XE36A | R-454B | - - - | - - - | - - - | 24000 | 18 | 13 | 217883694 | All | USA
EL18KCV-024-230B** | CK40HT-36A+TDR | ML180UH030V36A | R-454B | - - - | - - - | - - - | 23600 | 17.75 | 13.2 | 217883655 | All | USA
EL18KCV-024-230B** | CK40HT-36A+TDR | ML180UH045E36A | R-454B | - - - | - - - | - - - | 22000 | 16.5 | 13.2 | 217883318 | All | USA
EL18KCV-024-230B** | CK40HT-36A+TDR | ML180UH045V36A | R-454B | - - - | - - - | - - - | 23600 | 17.75 | 13.2 | 217883695 | All | USA
EL18KCV-024-230B** | CK40HT-36A+TDR | ML180UH045XE36A | R-454B | - - - | - - - | - - - | 22000 | 16.5 | 13.2 | 217883319 | All | USA
EL18KCV-024-230B** | CK40HT-36A+TDR | ML180UH070E36A | R-454B | - - - | - - - | - - - | 23800 | 17.5 | 13.6 | 217883656 | All | USA
EL18KCV-024-230B** | CK40HT-36A+TDR | ML180UH070V36A | R-454B | - - - | - - - | - - - | 23800 | 17.25 | 13.2 | 217883696 | All | USA
EL18KCV-024-230B** | CK40HT-36A+TDR | ML180UH070XE36A | R-454B | - - - | - - - | - - - | 23600 | 17.5 | 13.6 | 217883657 | All | USA
EL18KCV-024-230B** | CK40HT-36A+TDR | SL280UH060NV36A | R-454B | - - - | - - - | - - - | 23800 | 17.25 | 13 | 217883539 | All | USA
EL18KCV-024-230B** | CK40HT-36A+TDR | SL280UH070V36A | R-454B | - - - | - - - | - - - | 23800 | 16.75 | 13 | 217883658 | All | USA
EL18KCV-024-230B** | CK40HT-36A+TDR | SL280UH070XV36A | R-454B | - - - | - - - | - - - | 23800 | 16.75 | 13 | 217883659 | All | USA
EL18KCV-024-230B** | CK40HT-36B+TDR | - - - | R-454B | - - - | - - - | - - - | 23000 | 15.5 | 12 | 218005883 | All | USA,Canada
EL18KCV-024-230B** | CK40HT-36B+TDR | EL180UH060NE36A | R-454B | - - - | - - - | - - - | 23600 | 18.5 | 13.8 | 217883418 | All | USA
EL18KCV-024-230B** | CK40HT-36B+TDR | EL195UH040NE36B | R-454B | - - - | - - - | - - - | 24000 | 17.5 | 13.2 | 217883320 | All | USA,Canada
EL18KCV-024-230B** | CK40HT-36B+TDR | EL195UH060NE36B | R-454B | - - - | - - - | - - - | 24000 | 17.5 | 13.2 | 217883321 | All | USA,Canada
EL18KCV-024-230B** | CK40HT-36B+TDR | EL196UH030XE36B | R-454B | - - - | - - - | - - - | 23200 | 17.5 | 13.4 | 217883322 | All | USA,Canada
EL18KCV-024-230B** | CK40HT-36B+TDR | EL280UH045E36A | R-454B | - - - | - - - | - - - | 23600 | 18 | 13.6 | 217883419 | All | USA
EL18KCV-024-230B** | CK40HT-36B+TDR | EL280UH070E36A | R-454B | - - - | - - - | - - - | 24000 | 18 | 13 | 217883697 | All | USA
EL18KCV-024-230B** | CK40HT-36B+TDR | EL280UH090E36B | R-454B | - - - | - - - | - - - | 24000 | 18 | 13.2 | 217883323 | All | USA
EL18KCV-024-230B** | CK40HT-36B+TDR | EL280UH090E48B | R-454B | - - - | - - - | - - - | 23800 | 16 | 12.8 | 217883660 | All | USA
EL18KCV-024-230B** | CK40HT-36B+TDR | EL280UH090XE48B | R-454B | - - - | - - - | - - - | 23800 | 16 | 12.8 | 217883661 | All | USA
EL18KCV-024-230B** | CK40HT-36B+TDR | EL297UH045XE36B | R-454B | - - - | - - - | - - - | 24000 | 17.5 | 13.2 | 217883476 | All | USA,Canada
EL18KCV-024-230B** | CK40HT-36B+TDR | EL297UH045XV36B | R-454B | - - - | - - - | - - - | 23800 | 16.75 | 13 | 217883477 | All | USA,Canada
EL18KCV-024-230B** | CK40HT-36B+TDR | EL297UH070XE36B | R-454B | - - - | - - - | - - - | 24000 | 17.5 | 13.2 | 217883447 | All | USA,Canada
EL18KCV-024-230B** | CK40HT-36B+TDR | EL297UH070XV36B | R-454B | - - - | - - - | - - - | 23800 | 16.75 | 13.2 | 217883478 | All | USA,Canada
EL18KCV-024-230B** | CK40HT-36B+TDR | ML180UH070E36B | R-454B | - - - | - - - | - - - | 23800 | 17.5 | 13.6 | 217883324 | All | USA
EL18KCV-024-230B** | CK40HT-36B+TDR | ML180UH070V36B | R-454B | - - - | - - - | - - - | 24000 | 17.75 | 13.4 | 217883325 | All | USA
EL18KCV-024-230B** | CK40HT-36B+TDR | ML180UH070V48B | R-454B | - - - | - - - | - - - | 24000 | 17.25 | 13.4 | 217883326 | All | USA
EL18KCV-024-230B** | CK40HT-36B+TDR | ML180UH070XE36B | R-454B | - - - | - - - | - - - | 23800 | 17.5 | 13.6 | 217883327 | All | USA
EL18KCV-024-230B** | CK40HT-36B+TDR | ML180UH090V48B | R-454B | - - - | - - - | - - - | 24000 | 17.75 | 13 | 217883328 | All | USA
EL18KCV-024-230B** | CK40HT-36B+TDR | ML193UH030XE36B | R-454B | - - - | - - - | - - - | 23200 | 17.5 | 13.4 | 217883329 | All | USA
EL18KCV-024-230B** | CK40HT-36B+TDR | ML193UH045XE36B | R-454B | - - - | - - - | - - - | 24000 | 17.5 | 13.2 | 217883330 | All | USA
EL18KCV-024-230B** | CK40HT-36B+TDR | ML193UH070XE36B | R-454B | - - - | - - - | - - - | 24000 | 18 | 13.2 | 217883331 | All | USA
EL18KCV-024-230B** | CK40HT-36B+TDR | ML196UH030XE36B | R-454B | - - - | - - - | - - - | 23200 | 17.5 | 13.4 | 217883332 | All | USA,Canada
EL18KCV-024-230B** | CK40HT-36B+TDR | ML196UH070XE36B | R-454B | - - - | - - - | - - - | 24000 | 17.5 | 13.4 | 217883333 | All | USA,Canada
EL18KCV-024-230B** | CK40HT-36B+TDR | ML196UH070XE48B | R-454B | - - - | - - - | - - - | 23800 | 15.5 | 12.6 | 217883662 | All | USA,Canada
EL18KCV-024-230B** | CK40HT-36B+TDR | ML296UH045XV36B | R-454B | - - - | - - - | - - - | 23800 | 17.25 | 13.2 | 217883334 | All | USA,Canada
EL18KCV-024-230B** | CK40HT-36B+TDR | ML296UH070XV36B | R-454B | - - - | - - - | - - - | 23800 | 16.75 | 12.9 | 217883335 | All | USA,Canada
EL18KCV-024-230B** | CK40HT-36B+TDR | SL280UH080NV48B | R-454B | - - - | - - - | - - - | 23800 | 16.75 | 13.2 | 217883540 | All | USA
EL18KCV-024-230B** | CK40HT-36B+TDR | SL280UH090V36B | R-454B | - - - | - - - | - - - | 23800 | 16.75 | 13.4 | 217883336 | All | USA
EL18KCV-024-230B** | CK40HT-36B+TDR | SL280UH090V48B | R-454B | - - - | - - - | - - - | 23800 | 16.25 | 13 | 217883337 | All | USA
EL18KCV-024-230B** | CK40HT-36B+TDR | SL280UH090XV48B | R-454B | - - - | - - - | - - - | 23800 | 16.25 | 13 | 217883420 | All | USA
EL18KCV-024-230B** | CK40HT-36B+TDR | SL297UH040NV36B | R-454B | - - - | - - - | - - - | 23800 | 16.75 | 13.2 | 217883338 | All | USA,Canada
EL18KCV-024-230B** | CK40HT-36B+TDR | SL297UH060NV36B | R-454B | - - - | - - - | - - - | 23800 | 16.75 | 13.2 | 217883339 | All | USA,Canada
EL18KCV-024-230B** | CK40HT-36B+TDR | SLP99UH070XV36B | R-454B | - - - | - - - | - - - | 23800 | 16.75 | 13.2 | 217883340 | All | USA,Canada
EL18KCV-024-230B** | CK40HT-36C+TDR | - - - | R-454B | - - - | - - - | - - - | 23200 | 15.5 | 12.2 | 218005884 | All | USA,Canada
EL18KCV-024-230B** | CK40HT-36C+TDR | EL195UH040NE36B | R-454B | - - - | - - - | - - - | 24000 | 18 | 13.4 | 217883421 | All | USA,Canada
EL18KCV-024-230B** | CK40HT-36C+TDR | EL195UH060NE36B | R-454B | - - - | - - - | - - - | 24000 | 18 | 13.4 | 217883422 | All | USA,Canada
EL18KCV-024-230B** | CK40HT-36C+TDR | EL195UH080NE48C | R-454B | - - - | - - - | - - - | 24000 | 17 | 12.8 | 217883663 | All | USA,Canada
EL18KCV-024-230B** | CK40HT-36C+TDR | EL195UH100NE60C | R-454B | - - - | - - - | - - - | 24000 | 14.7 | 12.4 | 217883664 | All | USA,Canada
EL18KCV-024-230B** | CK40HT-36C+TDR | EL280UH110E48C | R-454B | - - - | - - - | - - - | 24000 | 16.5 | 13 | 217883665 | All | USA
EL18KCV-024-230B** | CK40HT-36C+TDR | EL297UH090XV36C | R-454B | - - - | - - - | - - - | 24000 | 16.75 | 13.6 | 217883479 | All | USA,Canada
EL18KCV-024-230B** | CK40HT-36C+TDR | EL297UH090XV48C | R-454B | - - - | - - - | - - - | 24000 | 16.75 | 13.6 | 217883480 | All | USA,Canada
EL18KCV-024-230B** | CK40HT-36C+TDR | EL297UH090XV60C | R-454B | - - - | - - - | - - - | 24000 | 16.25 | 13.4 | 217883481 | All | USA,Canada
EL18KCV-024-230B** | CK40HT-36C+TDR | EL297UH110XV48C | R-454B | - - - | - - - | - - - | 24000 | 16.25 | 13.4 | 217883482 | All | USA,Canada
EL18KCV-024-230B** | CK40HT-36C+TDR | EL297UH110XV60C | R-454B | - - - | - - - | - - - | 24000 | 16.25 | 13.4 | 217883483 | All | USA,Canada
EL18KCV-024-230B** | CK40HT-36C+TDR | ML180UH070E36B | R-454B | - - - | - - - | - - - | 24000 | 18 | 13.8 | 217883423 | All | USA
EL18KCV-024-230B** | CK40HT-36C+TDR | ML193UH045XE36B | R-454B | - - - | - - - | - - - | 24000 | 17.5 | 13.4 | 217883424 | All | USA
EL18KCV-024-230B** | CK40HT-36C+TDR | ML193UH070XE36B | R-454B | - - - | - - - | - - - | 24000 | 18 | 13.4 | 217883425 | All | USA
EL18KCV-024-230B** | CK40HT-36C+TDR | ML193UH090XE36C | R-454B | - - - | - - - | - - - | 24000 | 18.5 | 13.6 | 217883341 | All | USA
EL18KCV-024-230B** | CK40HT-36C+TDR | ML196UH045XE36B | R-454B | - - - | - - - | - - - | 24000 | 17.5 | 13 | 217883698 | All | USA,Canada
EL18KCV-024-230B** | CK40HT-36C+TDR | ML196UH070XE36B | R-454B | - - - | - - - | - - - | 24000 | 18 | 13.6 | 217883426 | All | USA,Canada
EL18KCV-024-230B** | CK40HT-36C+TDR | ML196UH090XE36C | R-454B | - - - | - - - | - - - | 23200 | 17.5 | 13.4 | 217883699 | All | USA,Canada
EL18KCV-024-230B** | CK40HT-36C+TDR | SL280UH080NV60C | R-454B | - - - | - - - | - - - | 24000 | 16.25 | 13.4 | 217883541 | All | USA
EL18KCV-024-230B** | CK40HT-36C+TDR | SL280UH090V60C | R-454B | - - - | - - - | - - - | 24000 | 16.25 | 13.4 | 217883342 | All | USA
EL18KCV-024-230B** | CK40HT-36C+TDR | SL280UH090XV60C | R-454B | - - - | - - - | - - - | 24000 | 16.25 | 13.4 | 217883343 | All | USA
EL18KCV-024-230B** | CK40HT-36C+TDR | SL280UH100NV60C | R-454B | - - - | - - - | - - - | 24000 | 15.75 | 13.2 | 217883542 | All | USA
EL18KCV-024-230B** | CK40HT-36C+TDR | SL280UH110V60C | R-454B | - - - | - - - | - - - | 24000 | 15.75 | 13.2 | 217883344 | All | USA
EL18KCV-024-230B** | CK40HT-36C+TDR | SL280UH110XV60C | R-454B | - - - | - - - | - - - | 24000 | 15.75 | 13.2 | 217883345 | All | USA
EL18KCV-024-230B** | CK40HT-36C+TDR | SL297UH080NV48C | R-454B | - - - | - - - | - - - | 24000 | 16.75 | 13.4 | 217883346 | All | USA,Canada
EL18KCV-024-230B** | CK40HT-36C+TDR | SL297UH080NV60C | R-454B | - - - | - - - | - - - | 24000 | 15.75 | 13.2 | 217883427 | All | USA,Canada
EL18KCV-024-230B** | CK40HT-36C+TDR | SLP99UH090XV36C | R-454B | - - - | - - - | - - - | 24000 | 16.75 | 13.6 | 217883347 | All | USA,Canada
EL18KCV-024-230B** | CK40HT-36C+TDR | SLP99UH090XV48C | R-454B | - - - | - - - | - - - | 24000 | 16.75 | 13.6 | 217883348 | All | USA,Canada
EL18KCV-024-230B** | CK40HT-36C+TDR | SLP99UH090XV60C | R-454B | - - - | - - - | - - - | 24000 | 16.25 | 13.4 | 217883428 | All | USA,Canada
EL18KCV-024-230B** | CK40HT-36C+TDR | SLP99UH110XV60C | R-454B | - - - | - - - | - - - | 24000 | 16.25 | 13.4 | 217883349 | All | USA,Canada
EL18KCV-024-230B** | CK40HT-42B+TDR | - - - | R-454B | - - - | - - - | - - - | 24000 | 16 | 12.6 | 218005886 | All | USA,Canada
EL18KCV-024-230B** | CK40HT-42B+TDR | EL180UH040NE36A | R-454B | - - - | - - - | - - - | 24000 | 19 | 14.4 | 217883429 | All | USA
EL18KCV-024-230B** | CK40HT-42B+TDR | EL180UH060NE36A | R-454B | - - - | - - - | - - - | 24000 | 19 | 14.4 | 217883430 | All | USA
EL18KCV-024-230B** | CK40HT-42B+TDR | EL195UH040NE36B | R-454B | - - - | - - - | - - - | 24000 | 18 | 13.8 | 217883350 | All | USA,Canada
EL18KCV-024-230B** | CK40HT-42B+TDR | EL195UH060NE36B | R-454B | - - - | - - - | - - - | 24000 | 18 | 13.8 | 217883351 | All | USA,Canada
EL18KCV-024-230B** | CK40HT-42B+TDR | EL196UH030XE36B | R-454B | - - - | - - - | - - - | 24000 | 18.5 | 14 | 217883352 | All | USA,Canada
EL18KCV-024-230B** | CK40HT-42B+TDR | EL196UH045XE36B | R-454B | - - - | - - - | - - - | 24000 | 18 | 13.4 | 217883666 | All | USA,Canada
EL18KCV-024-230B** | CK40HT-42B+TDR | EL196UH070XE36B | R-454B | - - - | - - - | - - - | 24000 | 17.5 | 13.4 | 217883667 | All | USA,Canada
EL18KCV-024-230B** | CK40HT-42B+TDR | EL280UH045E36A | R-454B | - - - | - - - | - - - | 24000 | 18.5 | 14.2 | 217883431 | All | USA
EL18KCV-024-230B** | CK40HT-42B+TDR | EL280UH070E36A | R-454B | - - - | - - - | - - - | 24000 | 18.5 | 13.6 | 217883700 | All | USA
EL18KCV-024-230B** | CK40HT-42B+TDR | EL280UH070XE36A | R-454B | - - - | - - - | - - - | 24000 | 18.5 | 13.6 | 217883701 | All | USA
EL18KCV-024-230B** | CK40HT-42B+TDR | EL280UH090E36B | R-454B | - - - | - - - | - - - | 24000 | 18.5 | 13.8 | 217883353 | All | USA
EL18KCV-024-230B** | CK40HT-42B+TDR | EL280UH090E48B | R-454B | - - - | - - - | - - - | 24000 | 16.5 | 13.4 | 217883668 | All | USA
EL18KCV-024-230B** | CK40HT-42B+TDR | EL280UH090XE48B | R-454B | - - - | - - - | - - - | 24000 | 16.5 | 13.4 | 217883669 | All | USA
EL18KCV-024-230B** | CK40HT-42B+TDR | EL297UH045XE36B | R-454B | - - - | - - - | - - - | 24000 | 18 | 13.8 | 217883484 | All | USA,Canada
EL18KCV-024-230B** | CK40HT-42B+TDR | EL297UH045XV36B | R-454B | - - - | - - - | - - - | 24000 | 17.25 | 13.6 | 217883485 | All | USA,Canada
EL18KCV-024-230B** | CK40HT-42B+TDR | EL297UH070XE36B | R-454B | - - - | - - - | - - - | 24000 | 18 | 13.8 | 217883448 | All | USA,Canada
EL18KCV-024-230B** | CK40HT-42B+TDR | EL297UH070XV36B | R-454B | - - - | - - - | - - - | 24000 | 17.75 | 13.8 | 217883486 | All | USA,Canada
EL18KCV-024-230B** | CK40HT-42B+TDR | ML180UH070E36B | R-454B | - - - | - - - | - - - | 24000 | 18 | 14.2 | 217883354 | All | USA
EL18KCV-024-230B** | CK40HT-42B+TDR | ML180UH070V36B | R-454B | - - - | - - - | - - - | 24000 | 18.25 | 14 | 217883355 | All | USA
EL18KCV-024-230B** | CK40HT-42B+TDR | ML180UH070V48B | R-454B | - - - | - - - | - - - | 24000 | 18.25 | 14 | 217883356 | All | USA
EL18KCV-024-230B** | CK40HT-42B+TDR | ML180UH070XE36B | R-454B | - - - | - - - | - - - | 24000 | 18 | 14.2 | 217883357 | All | USA
EL18KCV-024-230B** | CK40HT-42B+TDR | ML180UH090V48B | R-454B | - - - | - - - | - - - | 24000 | 18.25 | 13.6 | 217883358 | All | USA
EL18KCV-024-230B** | CK40HT-42B+TDR | ML193UH030XE36B | R-454B | - - - | - - - | - - - | 24000 | 18.5 | 14 | 217883359 | All | USA
EL18KCV-024-230B** | CK40HT-42B+TDR | ML193UH045XE36B | R-454B | - - - | - - - | - - - | 24000 | 18 | 13.8 | 217883360 | All | USA
EL18KCV-024-230B** | CK40HT-42B+TDR | ML193UH070XE36B | R-454B | - - - | - - - | - - - | 24000 | 18.5 | 13.8 | 217883361 | All | USA
EL18KCV-024-230B** | CK40HT-42B+TDR | ML196UH030XE36B | R-454B | - - - | - - - | - - - | 24000 | 18.5 | 14 | 217883362 | All | USA,Canada
EL18KCV-024-230B** | CK40HT-42B+TDR | ML196UH045XE36B | R-454B | - - - | - - - | - - - | 24000 | 18 | 13.4 | 217883670 | All | USA,Canada
EL18KCV-024-230B** | CK40HT-42B+TDR | ML196UH070XE36B | R-454B | - - - | - - - | - - - | 24000 | 18 | 14 | 217883363 | All | USA,Canada
EL18KCV-024-230B** | CK40HT-42B+TDR | ML196UH070XE48B | R-454B | - - - | - - - | - - - | 24000 | 16 | 13.2 | 217883671 | All | USA,Canada
EL18KCV-024-230B** | CK40HT-42B+TDR | ML296UH045XV36B | R-454B | - - - | - - - | - - - | 24000 | 17.75 | 13.8 | 217883364 | All | USA,Canada
EL18KCV-024-230B** | CK40HT-42B+TDR | ML296UH070XV36B | R-454B | - - - | - - - | - - - | 24000 | 17.25 | 13.4 | 217883365 | All | USA,Canada
EL18KCV-024-230B** | CK40HT-42B+TDR | SL280UH080NV48B | R-454B | - - - | - - - | - - - | 24000 | 17.75 | 13.6 | 217883543 | All | USA
EL18KCV-024-230B** | CK40HT-42B+TDR | SL280UH090V36B | R-454B | - - - | - - - | - - - | 24000 | 17.75 | 14 | 217883366 | All | USA
EL18KCV-024-230B** | CK40HT-42B+TDR | SL280UH090V48B | R-454B | - - - | - - - | - - - | 24000 | 17.25 | 13.6 | 217883367 | All | USA
EL18KCV-024-230B** | CK40HT-42B+TDR | SL280UH090XV48B | R-454B | - - - | - - - | - - - | 24000 | 17.25 | 13.6 | 217883368 | All | USA
EL18KCV-024-230B** | CK40HT-42B+TDR | SL297UH040NV36B | R-454B | - - - | - - - | - - - | 24000 | 17.75 | 13.8 | 217883369 | All | USA,Canada
EL18KCV-024-230B** | CK40HT-42B+TDR | SL297UH060NV36B | R-454B | - - - | - - - | - - - | 24000 | 17.25 | 13.6 | 217883370 | All | USA,Canada
EL18KCV-024-230B** | CK40HT-42B+TDR | SLP99UH070XV36B | R-454B | - - - | - - - | - - - | 24000 | 17.75 | 13.8 | 217883371 | All | USA,Canada
EL18KCV-024-230B** | CK40HT-42C+TDR | - - - | R-454B | - - - | - - - | - - - | 24000 | 16 | 12.4 | 218005885 | All | USA,Canada
EL18KCV-024-230B** | CK40HT-42C+TDR | EL195UH060NE36B | R-454B | - - - | - - - | - - - | 24000 | 18 | 13.8 | 217883432 | All | USA,Canada
EL18KCV-024-230B** | CK40HT-42C+TDR | EL195UH080NE48C | R-454B | - - - | - - - | - - - | 24000 | 17 | 13.2 | 217883672 | All | USA,Canada
EL18KCV-024-230B** | CK40HT-42C+TDR | EL195UH100NE60C | R-454B | - - - | - - - | - - - | 24000 | 15.2 | 12.8 | 217883673 | All | USA,Canada
EL18KCV-024-230B** | CK40HT-42C+TDR | EL280UH110E48C | R-454B | - - - | - - - | - - - | 24000 | 16.5 | 13.4 | 217883674 | All | USA
EL18KCV-024-230B** | CK40HT-42C+TDR | EL297UH045XV36B | R-454B | - - - | - - - | - - - | 24000 | 17.25 | 13.6 | 217883487 | All | USA,Canada
EL18KCV-024-230B** | CK40HT-42C+TDR | EL297UH090XE48C | R-454B | - - - | - - - | - - - | 24000 | 16.5 | 13.4 | 217883449 | All | USA,Canada
EL18KCV-024-230B** | CK40HT-42C+TDR | EL297UH090XV36C | R-454B | - - - | - - - | - - - | 24000 | 17.75 | 14 | 217883488 | All | USA,Canada
EL18KCV-024-230B** | CK40HT-42C+TDR | EL297UH090XV48C | R-454B | - - - | - - - | - - - | 24000 | 17.25 | 14 | 217883489 | All | USA,Canada
EL18KCV-024-230B** | CK40HT-42C+TDR | EL297UH090XV60C | R-454B | - - - | - - - | - - - | 24000 | 16.75 | 13.8 | 217883490 | All | USA,Canada
EL18KCV-024-230B** | CK40HT-42C+TDR | EL297UH110XV48C | R-454B | - - - | - - - | - - - | 24000 | 17.25 | 13.8 | 217883491 | All | USA,Canada
EL18KCV-024-230B** | CK40HT-42C+TDR | EL297UH110XV60C | R-454B | - - - | - - - | - - - | 24000 | 16.25 | 13.6 | 217883492 | All | USA,Canada
EL18KCV-024-230B** | CK40HT-42C+TDR | ML180UH070E36B | R-454B | - - - | - - - | - - - | 24000 | 18 | 14.2 | 217883433 | All | USA
EL18KCV-024-230B** | CK40HT-42C+TDR | ML180UH090E48B | R-454B | - - - | - - - | - - - | 24000 | 16.5 | 13.2 | 217883702 | All | USA
EL18KCV-024-230B** | CK40HT-42C+TDR | ML193UH090XE36C | R-454B | - - - | - - - | - - - | 24000 | 18.5 | 14 | 217883372 | All | USA
EL18KCV-024-230B** | CK40HT-42C+TDR | ML196UH045XE36B | R-454B | - - - | - - - | - - - | 24000 | 17.5 | 13.2 | 217883703 | All | USA,Canada
EL18KCV-024-230B** | CK40HT-42C+TDR | ML196UH090XE36C | R-454B | - - - | - - - | - - - | 24000 | 18 | 13.8 | 217883675 | All | USA,Canada
EL18KCV-024-230B** | CK40HT-42C+TDR | ML296UH070XV36B | R-454B | - - - | - - - | - - - | 24000 | 17.25 | 13.4 | 217883434 | All | USA,Canada
EL18KCV-024-230B** | CK40HT-42C+TDR | SL280UH080NV48B | R-454B | - - - | - - - | - - - | 24000 | 17.75 | 13.6 | 217883549 | All | USA
EL18KCV-024-230B** | CK40HT-42C+TDR | SL280UH080NV60C | R-454B | - - - | - - - | - - - | 24000 | 16.75 | 13.8 | 217883544 | All | USA
EL18KCV-024-230B** | CK40HT-42C+TDR | SL280UH090V60C | R-454B | - - - | - - - | - - - | 24000 | 16.25 | 13.8 | 217883373 | All | USA
EL18KCV-024-230B** | CK40HT-42C+TDR | SL280UH090XV60C | R-454B | - - - | - - - | - - - | 24000 | 16.25 | 13.8 | 217883374 | All | USA
EL18KCV-024-230B** | CK40HT-42C+TDR | SL280UH100NV60C | R-454B | - - - | - - - | - - - | 24000 | 16.25 | 13.4 | 217883545 | All | USA
EL18KCV-024-230B** | CK40HT-42C+TDR | SL280UH110V60C | R-454B | - - - | - - - | - - - | 24000 | 16.25 | 13.6 | 217883375 | All | USA
EL18KCV-024-230B** | CK40HT-42C+TDR | SL280UH110XV60C | R-454B | - - - | - - - | - - - | 24000 | 16.25 | 13.6 | 217883376 | All | USA
EL18KCV-024-230B** | CK40HT-42C+TDR | SL297UH040NV36B | R-454B | - - - | - - - | - - - | 24000 | 17.75 | 13.8 | 217883435 | All | USA,Canada
EL18KCV-024-230B** | CK40HT-42C+TDR | SL297UH060NV36B | R-454B | - - - | - - - | - - - | 24000 | 17.25 | 13.6 | 217883436 | All | USA,Canada
EL18KCV-024-230B** | CK40HT-42C+TDR | SL297UH080NV48C | R-454B | - - - | - - - | - - - | 24000 | 17.25 | 13.8 | 217883377 | All | USA,Canada
EL18KCV-024-230B** | CK40HT-42C+TDR | SL297UH080NV60C | R-454B | - - - | - - - | - - - | 24000 | 16.25 | 13.6 | 217883378 | All | USA,Canada
EL18KCV-024-230B** | CK40HT-42C+TDR | SLP99UH090XV36C | R-454B | - - - | - - - | - - - | 24000 | 17.75 | 14 | 217883379 | All | USA,Canada
EL18KCV-024-230B** | CK40HT-42C+TDR | SLP99UH090XV48C | R-454B | - - - | - - - | - - - | 24000 | 17.25 | 14 | 217883380 | All | USA,Canada
EL18KCV-024-230B** | CK40HT-42C+TDR | SLP99UH090XV60C | R-454B | - - - | - - - | - - - | 24000 | 16.75 | 13.8 | 217883381 | All | USA,Canada
EL18KCV-024-230B** | CK40HT-42C+TDR | SLP99UH110XV60C | R-454B | - - - | - - - | - - - | 24000 | 16.25 | 13.6 | 217883382 | All | USA,Canada
EL18KCV-024-230B** | CK40HT-48B+TDR | EL196UH030XE36B | R-454B | - - - | - - - | - - - | 24000 | 18.5 | 13.6 | 217883383 | All | USA,Canada
EL18KCV-024-230B** | CK40HT-48B+TDR | ML180UH070V36B | R-454B | - - - | - - - | - - - | 24000 | 18.25 | 13.6 | 217883384 | All | USA
EL18KCV-024-230B** | CK40HT-48B+TDR | ML180UH070V48B | R-454B | - - - | - - - | - - - | 24000 | 17.75 | 13.6 | 217883385 | All | USA
EL18KCV-024-230B** | CK40HT-48B+TDR | ML180UH090V48B | R-454B | - - - | - - - | - - - | 24000 | 17.75 | 13.4 | 217883386 | All | USA
EL18KCV-024-230B** | CK40HT-48B+TDR | ML196UH030XE36B | R-454B | - - - | - - - | - - - | 24000 | 18.5 | 13.6 | 217883387 | All | USA,Canada
EL18KCV-024-230B** | CK40HT-48C+TDR | ML196UH090XE36C | R-454B | - - - | - - - | - - - | 24000 | 18 | 13.2 | 217883676 | All | USA,Canada
EL18KCV-024-230B** | CK40HT-51/61C+TDR | ML196UH090XE36C | R-454B | - - - | - - - | - - - | 24000 | 18 | 13.4 | 217883704 | All | USA,Canada
EL18KCV-036-230B** | CBK43UHET-036-DV- | - - - | R-454B | - - - | - - - | - - - | 34200 | 18.5 | 11.7 | 218330647 | All | USA,Canada
EL18KCV-036-230B** | CBK43UHET-042-DV- | - - - | R-454B | - - - | - - - | - - - | 35600 | 18.5 | 12 | 218330659 | All | USA,Canada
EL18KCV-036-230B** | CBK43UHET-048-DV- | - - - | R-454B | - - - | - - - | - - - | 36000 | 17.5 | 11.7 | 218330816 | All | USA,Canada
EL18KCV-036-230B** | CBK45UHET-030-230 | - - - | R-454B | - - - | - - - | - - - | 35200 | 19 | 12 | 217884150 | All | USA,Canada
EL18KCV-036-230B** | CBK45UHET-036-230 | - - - | R-454B | - - - | - - - | - - - | 35400 | 19 | 12.4 | 217884151 | All | USA,Canada
EL18KCV-036-230B** | CBK45UHET-042-230 | - - - | R-454B | - - - | - - - | - - - | 36000 | 18.5 | 12 | 217884152 | All | USA,Canada
EL18KCV-036-230B** | CBK45UHET-048-230 | - - - | R-454B | - - - | - - - | - - - | 36000 | 17.5 | 12.6 | 217884141 | All | USA,Canada
EL18KCV-036-230B** | CBK45UHPT-036-230 | - - - | R-454B | - - - | - - - | - - - | 35400 | 16 | 11.7 | 217884550 | All | USA,Canada
EL18KCV-036-230B** | CBK45UHVT-018-230 | - - - | R-454B | - - - | - - - | - - - | 33800 | 17 | 11.2 | 217884256 | All | USA,Canada
EL18KCV-036-230B** | CBK45UHVT-024-230 | - - - | R-454B | - - - | - - - | - - - | 34200 | 18 | 11.5 | 217884257 | All | USA,Canada
EL18KCV-036-230B** | CBK45UHVT-030-230 | - - - | R-454B | - - - | - - - | - - - | 35400 | 18.5 | 12 | 217884142 | All | USA,Canada
EL18KCV-036-230B** | CBK45UHVT-036-230 | - - - | R-454B | - - - | - - - | - - - | 35400 | 19 | 12.4 | 217884143 | All | USA,Canada
EL18KCV-036-230B** | CBK45UHVT-042-230 | - - - | R-454B | - - - | - - - | - - - | 36000 | 19 | 12.6 | 217884144 | All | USA,Canada
EL18KCV-036-230B** | CBK45UHVT-048-230 | - - - | R-454B | - - - | - - - | - - - | 36000 | 19 | 12.6 | 217884145 | All | USA,Canada
EL18KCV-036-230B** | CBK47UHET-030-230 | - - - | R-454B | - - - | - - - | - - - | 34000 | 17.5 | 12.2 | 217884146 | All | USA,Canada
EL18KCV-036-230B** | CBK47UHET-036-230 | - - - | R-454B | - - - | - - - | - - - | 34400 | 18.5 | 12.2 | 217884147 | All | USA,Canada
EL18KCV-036-230B** | CBK47UHET-036-460- | - - - | R-454B | - - - | - - - | - - - | 34400 | 18.5 | 12.2 | 217884552 | All | USA,Canada
EL18KCV-036-230B** | CBK47UHET-042-230 | - - - | R-454B | - - - | - - - | - - - | 35400 | 18 | 12.6 | 217884148 | All | USA,Canada
EL18KCV-036-230B** | CBK47UHET-048-230 | - - - | R-454B | - - - | - - - | - - - | 36000 | 18 | 12.2 | 217884149 | All | USA,Canada
EL18KCV-036-230B** | CBK47UHET-048-460- | - - - | R-454B | - - - | - - - | - - - | 36000 | 18 | 12.2 | 217884553 | All | USA,Canada
EL18KCV-036-230B** | CBK48MVT-030-230 | - - - | R-454B | - - - | - - - | - - - | 35000 | 19 | 12.2 | 217883708 | All | USA,Canada
EL18KCV-036-230B** | CBK48MVT-036-230 | - - - | R-454B | - - - | - - - | - - - | 35000 | 18 | 12 | 217883707 | All | USA,Canada
EL18KCV-036-230B** | CBK48MVT-042-230 | - - - | R-454B | - - - | - - - | - - - | 35800 | 19 | 12.6 | 217883709 | All | USA,Canada
EL18KCV-036-230B** | CBK48MVT-048-230 | - - - | R-454B | - - - | - - - | - - - | 36000 | 19 | 12.8 | 217883710 | All | USA,Canada
EL18KCV-036-230B** | CK40[C,U]T-18/24A+TDR | EL280UH045E36A | R-454B | - - - | - - - | - - - | 31800 | 16.5 | 10.5 | 217884319 | All | USA
EL18KCV-036-230B** | CK40[C,U]T-18/24A+TDR | EL280UH070E36A | R-454B | - - - | - - - | - - - | 31600 | 16.5 | 10.5 | 217884306 | All | USA
EL18KCV-036-230B** | CK40[C,U]T-18/24A+TDR | EL280UH070XE36A | R-454B | - - - | - - - | - - - | 31600 | 16.5 | 10.5 | 217884320 | All | USA
EL18KCV-036-230B** | CK40[C,U]T-18/24A+TDR | ML180UH030V36A | R-454B | - - - | - - - | - - - | 31600 | 15.75 | 10.2 | 217884321 | All | USA
EL18KCV-036-230B** | CK40[C,U]T-18/24A+TDR | ML180UH045E36A | R-454B | - - - | - - - | - - - | 31400 | 16.9 | 11 | 217884322 | All | USA
EL18KCV-036-230B** | CK40[C,U]T-18/24A+TDR | ML180UH045V36A | R-454B | - - - | - - - | - - - | 31800 | 15.75 | 10.2 | 217884323 | All | USA
EL18KCV-036-230B** | CK40[C,U]T-18/24A+TDR | ML180UH045XE36A | R-454B | - - - | - - - | - - - | 31400 | 16.9 | 11 | 217884324 | All | USA
EL18KCV-036-230B** | CK40[C,U]T-18/24A+TDR | ML180UH070E36A | R-454B | - - - | - - - | - - - | 31600 | 16.9 | 11 | 217884325 | All | USA
EL18KCV-036-230B** | CK40[C,U]T-18/24B+TDR | EL280UH045E36A | R-454B | - - - | - - - | - - - | 31800 | 16.5 | 10.5 | 217884507 | All | USA
EL18KCV-036-230B** | CK40[C,U]T-18/24B+TDR | EL280UH070E36A | R-454B | - - - | - - - | - - - | 31600 | 16.5 | 10.5 | 217884508 | All | USA
EL18KCV-036-230B** | CK40[C,U]T-18/24B+TDR | EL280UH090E36B | R-454B | - - - | - - - | - - - | 31400 | 16.5 | 11 | 217884326 | All | USA
EL18KCV-036-230B** | CK40[C,U]T-18/24B+TDR | ML180UH070E36B | R-454B | - - - | - - - | - - - | 31400 | 16.5 | 10.8 | 217884327 | All | USA
EL18KCV-036-230B** | CK40[C,U]T-18/24B+TDR | ML180UH070V36B | R-454B | - - - | - - - | - - - | 31600 | 15.75 | 10.2 | 217884328 | All | USA
EL18KCV-036-230B** | CK40[C,U]T-18/24B+TDR | ML180UH070XE36B | R-454B | - - - | - - - | - - - | 31400 | 16.5 | 10.8 | 217884329 | All | USA
EL18KCV-036-230B** | CK40[C,U]T-18/24B+TDR | ML193UH070XE36B | R-454B | - - - | - - - | - - - | 31400 | 16.5 | 10.5 | 217884330 | All | USA
EL18KCV-036-230B** | CK40[C,U]T-18/24B+TDR | ML196UH030XE36B | R-454B | - - - | - - - | - - - | 31400 | 16 | 10.5 | 217884462 | All | USA,Canada
EL18KCV-036-230B** | CK40[C,U]T-18/24B+TDR | ML196UH070XE36B | R-454B | - - - | - - - | - - - | 31800 | 16.9 | 11 | 217884466 | All | USA,Canada
EL18KCV-036-230B** | CK40[C,U]T-18/24B+TDR | ML196UH070XE48B | R-454B | - - - | - - - | - - - | 31400 | 15.2 | 10.5 | 217884477 | All | USA,Canada
EL18KCV-036-230B** | CK40[C,U]T-18/24B+TDR | ML296UH045XV36B | R-454B | - - - | - - - | - - - | 32000 | 15.25 | 10.2 | 217884496 | All | USA,Canada
EL18KCV-036-230B** | CK40[C,U]T-24A+TDR | - - - | R-454B | - - - | - - - | - - - | 33600 | 15.2 | 10.5 | 218005853 | All | USA,Canada
EL18KCV-036-230B** | CK40[C,U]T-24A+TDR | EL180UH040NE36A | R-454B | - - - | - - - | - - - | 33400 | 18 | 11.5 | 217884331 | All | USA
EL18KCV-036-230B** | CK40[C,U]T-24A+TDR | EL180UH060NE36A | R-454B | - - - | - - - | - - - | 33400 | 18 | 11.5 | 217884332 | All | USA
EL18KCV-036-230B** | CK40[C,U]T-24A+TDR | EL280UH070E36A | R-454B | - - - | - - - | - - - | 33400 | 18 | 11.2 | 217884307 | All | USA
EL18KCV-036-230B** | CK40[C,U]T-24A+TDR | EL280UH070XE36A | R-454B | - - - | - - - | - - - | 33400 | 18 | 11.5 | 217884333 | All | USA
EL18KCV-036-230B** | CK40[C,U]T-24A+TDR | ML180UH030V36A | R-454B | - - - | - - - | - - - | 34400 | 17.75 | 11.4 | 217884334 | All | USA
EL18KCV-036-230B** | CK40[C,U]T-24A+TDR | ML180UH045E36A | R-454B | - - - | - - - | - - - | 33600 | 18.5 | 11.7 | 217884335 | All | USA
EL18KCV-036-230B** | CK40[C,U]T-24A+TDR | ML180UH045V36A | R-454B | - - - | - - - | - - - | 34400 | 17.75 | 11.4 | 217884336 | All | USA
EL18KCV-036-230B** | CK40[C,U]T-24A+TDR | ML180UH045XE36A | R-454B | - - - | - - - | - - - | 33600 | 18.5 | 11.7 | 217884337 | All | USA
EL18KCV-036-230B** | CK40[C,U]T-24A+TDR | ML180UH070E36A | R-454B | - - - | - - - | - - - | 33800 | 18.5 | 11.7 | 217884338 | All | USA
EL18KCV-036-230B** | CK40[C,U]T-24A+TDR | ML180UH070XE36A | R-454B | - - - | - - - | - - - | 33800 | 18.5 | 11.7 | 217884339 | All | USA
EL18KCV-036-230B** | CK40[C,U]T-24B+TDR | - - - | R-454B | - - - | - - - | - - - | 33600 | 15.2 | 10.5 | 218005857 | All | USA,Canada
EL18KCV-036-230B** | CK40[C,U]T-24B+TDR | EL180UH080NE48B | R-454B | - - - | - - - | - - - | 35600 | 19.5 | 13 | 217883711 | All | USA
EL18KCV-036-230B** | CK40[C,U]T-24B+TDR | EL195UH040NE36B | R-454B | - - - | - - - | - - - | 33200 | 18 | 11 | 217884318 | All | USA,Canada
EL18KCV-036-230B** | CK40[C,U]T-24B+TDR | EL195UH060NE36B | R-454B | - - - | - - - | - - - | 33200 | 18 | 11 | 217884361 | All | USA,Canada
EL18KCV-036-230B** | CK40[C,U]T-24B+TDR | EL280UH070E36A | R-454B | - - - | - - - | - - - | 33400 | 18 | 11.7 | 217884509 | All | USA
EL18KCV-036-230B** | CK40[C,U]T-24B+TDR | EL280UH090E36B | R-454B | - - - | - - - | - - - | 33600 | 18.5 | 11.7 | 217884340 | All | USA
EL18KCV-036-230B** | CK40[C,U]T-24B+TDR | EL280UH090E48B | R-454B | - - - | - - - | - - - | 33600 | 17.5 | 11.7 | 217884341 | All | USA
EL18KCV-036-230B** | CK40[C,U]T-24B+TDR | EL280UH090XE48B | R-454B | - - - | - - - | - - - | 33600 | 17.5 | 11.7 | 217884342 | All | USA
EL18KCV-036-230B** | CK40[C,U]T-24B+TDR | EL297UH045XE36B | R-454B | - - - | - - - | - - - | 33600 | 18.5 | 11.7 | 217884418 | All | USA,Canada
EL18KCV-036-230B** | CK40[C,U]T-24B+TDR | EL297UH070XE36B | R-454B | - - - | - - - | - - - | 33600 | 18.5 | 11.7 | 217884424 | All | USA,Canada
EL18KCV-036-230B** | CK40[C,U]T-24B+TDR | ML180UH070E36B | R-454B | - - - | - - - | - - - | 33800 | 18.5 | 11.7 | 217884343 | All | USA
EL18KCV-036-230B** | CK40[C,U]T-24B+TDR | ML180UH070V36B | R-454B | - - - | - - - | - - - | 34200 | 17.75 | 11.7 | 217883712 | All | USA
EL18KCV-036-230B** | CK40[C,U]T-24B+TDR | ML180UH070XE36B | R-454B | - - - | - - - | - - - | 33800 | 18.5 | 11.7 | 217884344 | All | USA
EL18KCV-036-230B** | CK40[C,U]T-24B+TDR | ML180UH090E48B | R-454B | - - - | - - - | - - - | 35600 | 19.5 | 13 | 217883713 | All | USA
EL18KCV-036-230B** | CK40[C,U]T-24B+TDR | ML180UH090XE48B | R-454B | - - - | - - - | - - - | 35600 | 19.5 | 13 | 217883714 | All | USA
EL18KCV-036-230B** | CK40[C,U]T-24B+TDR | ML193UH030XE36B | R-454B | - - - | - - - | - - - | 33400 | 16.5 | 11 | 217884345 | All | USA
EL18KCV-036-230B** | CK40[C,U]T-24B+TDR | ML193UH045XE36B | R-454B | - - - | - - - | - - - | 33200 | 18 | 11.5 | 217884346 | All | USA
EL18KCV-036-230B** | CK40[C,U]T-24B+TDR | ML193UH070XE36B | R-454B | - - - | - - - | - - - | 33800 | 18 | 11.5 | 217884347 | All | USA
EL18KCV-036-230B** | CK40[C,U]T-24B+TDR | ML196UH030XE36B | R-454B | - - - | - - - | - - - | 33800 | 17.5 | 11 | 217884463 | All | USA,Canada
EL18KCV-036-230B** | CK40[C,U]T-24B+TDR | ML196UH070XE36B | R-454B | - - - | - - - | - - - | 34200 | 18.5 | 11.7 | 217884153 | All | USA,Canada
EL18KCV-036-230B** | CK40[C,U]T-24B+TDR | ML196UH070XE48B | R-454B | - - - | - - - | - - - | 33800 | 16.9 | 11.5 | 217884478 | All | USA,Canada
EL18KCV-036-230B** | CK40[C,U]T-24B+TDR | ML296UH045XV36B | R-454B | - - - | - - - | - - - | 34400 | 16.75 | 11.4 | 217884154 | All | USA,Canada
EL18KCV-036-230B** | CK40[C,U]T-24B+TDR | ML296UH070XV36B | R-454B | - - - | - - - | - - - | 34000 | 16.25 | 11.2 | 217884155 | All | USA,Canada
EL18KCV-036-230B** | CK40[C,U]T-30/36A+TDR | EL180UH040NE36A | R-454B | - - - | - - - | - - - | 32200 | 17.5 | 11.2 | 217884348 | All | USA
EL18KCV-036-230B** | CK40[C,U]T-30/36A+TDR | EL180UH060NE36A | R-454B | - - - | - - - | - - - | 32200 | 17.5 | 11.2 | 217884349 | All | USA
EL18KCV-036-230B** | CK40[C,U]T-30/36A+TDR | EL280UH045E36A | R-454B | - - - | - - - | - - - | 32800 | 17 | 11.2 | 217884350 | All | USA
EL18KCV-036-230B** | CK40[C,U]T-30/36A+TDR | EL280UH070E36A | R-454B | - - - | - - - | - - - | 32200 | 17 | 11.2 | 217884308 | All | USA
EL18KCV-036-230B** | CK40[C,U]T-30/36A+TDR | EL280UH070XE36A | R-454B | - - - | - - - | - - - | 32200 | 17 | 11.2 | 217884351 | All | USA
EL18KCV-036-230B** | CK40[C,U]T-30/36A+TDR | ML180UH030V36A | R-454B | - - - | - - - | - - - | 33000 | 16.75 | 11.2 | 217884352 | All | USA
EL18KCV-036-230B** | CK40[C,U]T-30/36A+TDR | ML180UH045E36A | R-454B | - - - | - - - | - - - | 32400 | 17.5 | 11 | 217884353 | All | USA
EL18KCV-036-230B** | CK40[C,U]T-30/36A+TDR | ML180UH045V36A | R-454B | - - - | - - - | - - - | 33000 | 16.75 | 11.2 | 217884354 | All | USA
EL18KCV-036-230B** | CK40[C,U]T-30/36A+TDR | ML180UH045XE36A | R-454B | - - - | - - - | - - - | 32400 | 17.5 | 11 | 217884355 | All | USA
EL18KCV-036-230B** | CK40[C,U]T-30/36A+TDR | ML180UH070E36A | R-454B | - - - | - - - | - - - | 32600 | 17.5 | 11.2 | 217884356 | All | USA
EL18KCV-036-230B** | CK40[C,U]T-30/36A+TDR | ML180UH070V36A | R-454B | - - - | - - - | - - - | 33000 | 16.25 | 10.9 | 217884357 | All | USA
EL18KCV-036-230B** | CK40[C,U]T-30/36A+TDR | ML180UH070XE36A | R-454B | - - - | - - - | - - - | 32600 | 17.5 | 11.5 | 217884358 | All | USA
EL18KCV-036-230B** | CK40[C,U]T-30/36A+TDR | SL280UH060NV36A | R-454B | - - - | - - - | - - - | 32800 | 17.25 | 11.2 | 217884287 | All | USA
EL18KCV-036-230B** | CK40[C,U]T-30/36A+TDR | SL280UH070V36A | R-454B | - - - | - - - | - - - | 30200 | 16.75 | 10.9 | 217884297 | All | USA
EL18KCV-036-230B** | CK40[C,U]T-30/36A+TDR | SL280UH070XV36A | R-454B | - - - | - - - | - - - | 33000 | 16.75 | 10.9 | 217884359 | All | USA
EL18KCV-036-230B** | CK40[C,U]T-30/36B+TDR | EL180UH080NE48B | R-454B | - - - | - - - | - - - | 32800 | 17 | 11.7 | 217884360 | All | USA
EL18KCV-036-230B** | CK40[C,U]T-30/36B+TDR | EL195UH040NE36B | R-454B | - - - | - - - | - - - | 32400 | 17 | 11.2 | 217884156 | All | USA,Canada
EL18KCV-036-230B** | CK40[C,U]T-30/36B+TDR | EL195UH060NE36B | R-454B | - - - | - - - | - - - | 32400 | 17 | 11.2 | 217884303 | All | USA,Canada
EL18KCV-036-230B** | CK40[C,U]T-30/36B+TDR | EL196UH030XE36B | R-454B | - - - | - - - | - - - | 32600 | 17 | 11 | 217884157 | All | USA,Canada
EL18KCV-036-230B** | CK40[C,U]T-30/36B+TDR | EL196UH070XE36B | R-454B | - - - | - - - | - - - | 32400 | 17.5 | 11.5 | 217884404 | All | USA,Canada
EL18KCV-036-230B** | CK40[C,U]T-30/36B+TDR | EL280UH045E36A | R-454B | - - - | - - - | - - - | 33000 | 18 | 11.2 | 217884510 | All | USA
EL18KCV-036-230B** | CK40[C,U]T-30/36B+TDR | EL280UH070E36A | R-454B | - - - | - - - | - - - | 32800 | 17.5 | 11.5 | 217884511 | All | USA
EL18KCV-036-230B** | CK40[C,U]T-30/36B+TDR | EL280UH070XE36A | R-454B | - - - | - - - | - - - | 32800 | 17.5 | 11.5 | 217884512 | All | USA
EL18KCV-036-230B** | CK40[C,U]T-30/36B+TDR | EL280UH090E36B | R-454B | - - - | - - - | - - - | 32600 | 16 | 11.5 | 217884158 | All | USA
EL18KCV-036-230B** | CK40[C,U]T-30/36B+TDR | EL280UH090E48B | R-454B | - - - | - - - | - - - | 32600 | 16.5 | 11.5 | 217884159 | All | USA
EL18KCV-036-230B** | CK40[C,U]T-30/36B+TDR | EL280UH090XE48B | R-454B | - - - | - - - | - - - | 32600 | 16.5 | 11.5 | 217884160 | All | USA
EL18KCV-036-230B** | CK40[C,U]T-30/36B+TDR | EL297UH045XE36B | R-454B | - - - | - - - | - - - | 32400 | 17.5 | 11.5 | 217884419 | All | USA,Canada
EL18KCV-036-230B** | CK40[C,U]T-30/36B+TDR | EL297UH045XV36B | R-454B | - - - | - - - | - - - | 32800 | 16.75 | 10.7 | 217884423 | All | USA,Canada
EL18KCV-036-230B** | CK40[C,U]T-30/36B+TDR | EL297UH070XE36B | R-454B | - - - | - - - | - - - | 32800 | 17.5 | 11.2 | 217884425 | All | USA,Canada
EL18KCV-036-230B** | CK40[C,U]T-30/36B+TDR | EL297UH070XV36B | R-454B | - - - | - - - | - - - | 33000 | 17.25 | 10.9 | 217884427 | All | USA,Canada
EL18KCV-036-230B** | CK40[C,U]T-30/36B+TDR | ML180UH070E36B | R-454B | - - - | - - - | - - - | 32800 | 17.5 | 11.2 | 217884362 | All | USA
EL18KCV-036-230B** | CK40[C,U]T-30/36B+TDR | ML180UH070V36B | R-454B | - - - | - - - | - - - | 33000 | 17.25 | 11.2 | 217884363 | All | USA
EL18KCV-036-230B** | CK40[C,U]T-30/36B+TDR | ML180UH070V48B | R-454B | - - - | - - - | - - - | 33200 | 17.25 | 11.2 | 217884364 | All | USA
EL18KCV-036-230B** | CK40[C,U]T-30/36B+TDR | ML180UH070XE36B | R-454B | - - - | - - - | - - - | 32800 | 17.5 | 11.2 | 217884365 | All | USA
EL18KCV-036-230B** | CK40[C,U]T-30/36B+TDR | ML180UH090E48B | R-454B | - - - | - - - | - - - | 32400 | 16.9 | 11.5 | 217884366 | All | USA
EL18KCV-036-230B** | CK40[C,U]T-30/36B+TDR | ML180UH090V48B | R-454B | - - - | - - - | - - - | 33000 | 16.75 | 11.2 | 217884367 | All | USA
EL18KCV-036-230B** | CK40[C,U]T-30/36B+TDR | ML180UH090XE48B | R-454B | - - - | - - - | - - - | 32400 | 16.9 | 11.5 | 217884368 | All | USA
EL18KCV-036-230B** | CK40[C,U]T-30/36B+TDR | ML193UH030XE36B | R-454B | - - - | - - - | - - - | 32600 | 17 | 11 | 217884161 | All | USA
EL18KCV-036-230B** | CK40[C,U]T-30/36B+TDR | ML193UH045XE36B | R-454B | - - - | - - - | - - - | 32600 | 17 | 11 | 217884162 | All | USA
EL18KCV-036-230B** | CK40[C,U]T-30/36B+TDR | ML193UH070XE36B | R-454B | - - - | - - - | - - - | 32400 | 17 | 11.2 | 217884369 | All | USA
EL18KCV-036-230B** | CK40[C,U]T-30/36B+TDR | ML196UH030XE36B | R-454B | - - - | - - - | - - - | 32600 | 17 | 11 | 217884163 | All | USA,Canada
EL18KCV-036-230B** | CK40[C,U]T-30/36B+TDR | ML196UH070XE36B | R-454B | - - - | - - - | - - - | 33000 | 17.5 | 11.2 | 217884476 | All | USA,Canada
EL18KCV-036-230B** | CK40[C,U]T-30/36B+TDR | ML196UH070XE48B | R-454B | - - - | - - - | - - - | 32800 | 16 | 11.2 | 217884487 | All | USA,Canada
EL18KCV-036-230B** | CK40[C,U]T-30/36B+TDR | ML296UH045XV36B | R-454B | - - - | - - - | - - - | 33000 | 16.25 | 10.9 | 217884495 | All | USA,Canada
EL18KCV-036-230B** | CK40[C,U]T-30/36B+TDR | ML296UH070XV36B | R-454B | - - - | - - - | - - - | 32800 | 15.75 | 10.7 | 217884501 | All | USA,Canada
EL18KCV-036-230B** | CK40[C,U]T-30/36B+TDR | SL280UH080NV48B | R-454B | - - - | - - - | - - - | 33000 | 17.25 | 11.2 | 217884288 | All | USA
EL18KCV-036-230B** | CK40[C,U]T-30/36B+TDR | SL280UH090V36B | R-454B | - - - | - - - | - - - | 33200 | 17.25 | 11.2 | 217884370 | All | USA
EL18KCV-036-230B** | CK40[C,U]T-30/36B+TDR | SL280UH090V48B | R-454B | - - - | - - - | - - - | 33000 | 16.75 | 11.2 | 217884371 | All | USA
EL18KCV-036-230B** | CK40[C,U]T-30/36B+TDR | SL280UH090XV48B | R-454B | - - - | - - - | - - - | 33000 | 16.75 | 11.2 | 217884372 | All | USA
EL18KCV-036-230B** | CK40[C,U]T-30/36B+TDR | SL297UH040NV36B | R-454B | - - - | - - - | - - - | 32800 | 16.75 | 10.9 | 217884314 | All | USA,Canada
EL18KCV-036-230B** | CK40[C,U]T-30/36B+TDR | SL297UH060NV36B | R-454B | - - - | - - - | - - - | 32800 | 16.75 | 10.9 | 217884315 | All | USA,Canada
EL18KCV-036-230B** | CK40[C,U]T-30/36B+TDR | SLP99UH070XV36B | R-454B | - - - | - - - | - - - | 33000 | 17.25 | 10.9 | 217884535 | All | USA,Canada
EL18KCV-036-230B** | CK40[C,U]T-30/36C+TDR | EL180UH100NE60C | R-454B | - - - | - - - | - - - | 32600 | 15.5 | 11.2 | 217884373 | All | USA
EL18KCV-036-230B** | CK40[C,U]T-30/36C+TDR | EL195UH080NE48C | R-454B | - - - | - - - | - - - | 32200 | 17 | 11.2 | 217884300 | All | USA,Canada
EL18KCV-036-230B** | CK40[C,U]T-30/36C+TDR | EL195UH100NE60C | R-454B | - - - | - - - | - - - | 32200 | 15.2 | 11 | 217884383 | All | USA,Canada
EL18KCV-036-230B** | CK40[C,U]T-30/36C+TDR | EL196UH090XE48C | R-454B | - - - | - - - | - - - | 32800 | 17 | 11.7 | 217884416 | All | USA,Canada
EL18KCV-036-230B** | CK40[C,U]T-30/36C+TDR | EL280UH110E48C | R-454B | - - - | - - - | - - - | 32800 | 17 | 11.7 | 217884374 | All | USA
EL18KCV-036-230B** | CK40[C,U]T-30/36C+TDR | EL297UH090XE48C | R-454B | - - - | - - - | - - - | 32800 | 17 | 11.7 | 217884428 | All | USA,Canada
EL18KCV-036-230B** | CK40[C,U]T-30/36C+TDR | EL297UH090XV36C | R-454B | - - - | - - - | - - - | 33000 | 17.25 | 11.2 | 217884431 | All | USA,Canada
EL18KCV-036-230B** | CK40[C,U]T-30/36C+TDR | EL297UH090XV48C | R-454B | - - - | - - - | - - - | 33000 | 16.75 | 11.2 | 217884432 | All | USA,Canada
EL18KCV-036-230B** | CK40[C,U]T-30/36C+TDR | EL297UH090XV60C | R-454B | - - - | - - - | - - - | 33000 | 16.25 | 11.2 | 217884434 | All | USA,Canada
EL18KCV-036-230B** | CK40[C,U]T-30/36C+TDR | EL297UH110XV48C | R-454B | - - - | - - - | - - - | 33000 | 16.75 | 11.2 | 217884435 | All | USA,Canada
EL18KCV-036-230B** | CK40[C,U]T-30/36C+TDR | EL297UH110XV60C | R-454B | - - - | - - - | - - - | 33000 | 16.25 | 11.2 | 217884436 | All | USA,Canada
EL18KCV-036-230B** | CK40[C,U]T-30/36C+TDR | ML180UH110E60C | R-454B | - - - | - - - | - - - | 33000 | 16 | 11.5 | 217884375 | All | USA
EL18KCV-036-230B** | CK40[C,U]T-30/36C+TDR | ML180UH110V60C | R-454B | - - - | - - - | - - - | 33400 | 16.75 | 11.4 | 217884376 | All | USA
EL18KCV-036-230B** | CK40[C,U]T-30/36C+TDR | ML180UH110XE60C | R-454B | - - - | - - - | - - - | 33000 | 16 | 11.5 | 217884377 | All | USA
EL18KCV-036-230B** | CK40[C,U]T-30/36C+TDR | ML193UH090XE36C | R-454B | - - - | - - - | - - - | 32600 | 17.5 | 11.5 | 217884164 | All | USA
EL18KCV-036-230B** | CK40[C,U]T-30/36C+TDR | ML193UH090XE48C | R-454B | - - - | - - - | - - - | 32600 | 17 | 11.7 | 217884165 | All | USA
EL18KCV-036-230B** | CK40[C,U]T-30/36C+TDR | ML193UH110XE48C | R-454B | - - - | - - - | - - - | 32800 | 17 | 11.7 | 217884378 | All | USA
EL18KCV-036-230B** | CK40[C,U]T-30/36C+TDR | ML196UH090XE36C | R-454B | - - - | - - - | - - - | 32800 | 17.5 | 11.5 | 217884494 | All | USA,Canada
EL18KCV-036-230B** | CK40[C,U]T-30/36C+TDR | ML196UH090XE48C | R-454B | - - - | - - - | - - - | 32600 | 16.5 | 11.7 | 217884166 | All | USA,Canada
EL18KCV-036-230B** | CK40[C,U]T-30/36C+TDR | ML296UH090XV48C | R-454B | - - - | - - - | - - - | 33200 | 16.25 | 11.2 | 217884502 | All | USA,Canada
EL18KCV-036-230B** | CK40[C,U]T-30/36C+TDR | ML296UH110XV60C | R-454B | - - - | - - - | - - - | 33200 | 16.75 | 11.2 | 217884503 | All | USA,Canada
EL18KCV-036-230B** | CK40[C,U]T-30/36C+TDR | SL280UH080NV60C | R-454B | - - - | - - - | - - - | 33000 | 16.75 | 11.4 | 217884289 | All | USA
EL18KCV-036-230B** | CK40[C,U]T-30/36C+TDR | SL280UH090V60C | R-454B | - - - | - - - | - - - | 33000 | 16.25 | 11.2 | 217884379 | All | USA
EL18KCV-036-230B** | CK40[C,U]T-30/36C+TDR | SL280UH090XV60C | R-454B | - - - | - - - | - - - | 33000 | 16.25 | 11.2 | 217884380 | All | USA
EL18KCV-036-230B** | CK40[C,U]T-30/36C+TDR | SL280UH100NV60C | R-454B | - - - | - - - | - - - | 33000 | 16.25 | 11.4 | 217884290 | All | USA
EL18KCV-036-230B** | CK40[C,U]T-30/36C+TDR | SL280UH110V60C | R-454B | - - - | - - - | - - - | 33000 | 16.25 | 11.2 | 217884381 | All | USA
EL18KCV-036-230B** | CK40[C,U]T-30/36C+TDR | SL280UH110XV60C | R-454B | - - - | - - - | - - - | 33000 | 16.25 | 11.2 | 217884382 | All | USA
EL18KCV-036-230B** | CK40[C,U]T-30/36C+TDR | SL297UH080NV48C | R-454B | - - - | - - - | - - - | 32800 | 16.25 | 10.7 | 217884316 | All | USA,Canada
EL18KCV-036-230B** | CK40[C,U]T-30/36C+TDR | SL297UH080NV60C | R-454B | - - - | - - - | - - - | 33000 | 16.25 | 10.9 | 217884317 | All | USA,Canada
EL18KCV-036-230B** | CK40[C,U]T-30/36C+TDR | SLP99UH090XV36C | R-454B | - - - | - - - | - - - | 33000 | 17.25 | 11.2 | 217884536 | All | USA,Canada
EL18KCV-036-230B** | CK40[C,U]T-30/36C+TDR | SLP99UH090XV48C | R-454B | - - - | - - - | - - - | 33000 | 16.75 | 11.2 | 217884539 | All | USA,Canada
EL18KCV-036-230B** | CK40[C,U]T-30/36C+TDR | SLP99UH090XV60C | R-454B | - - - | - - - | - - - | 33000 | 16.25 | 11.2 | 217884544 | All | USA,Canada
EL18KCV-036-230B** | CK40[C,U]T-30/36C+TDR | SLP99UH110XV60C | R-454B | - - - | - - - | - - - | 33000 | 16.25 | 11.2 | 217884549 | All | USA,Canada
EL18KCV-036-230B** | CK40[C,U]T-30A+TDR | - - - | R-454B | - - - | - - - | - - - | 34200 | 15.5 | 11.2 | 218005855 | All | USA,Canada
EL18KCV-036-230B** | CK40[C,U]T-30A+TDR | EL180UH040NE36A | R-454B | - - - | - - - | - - - | 34400 | 18.5 | 11.7 | 217884388 | All | USA
EL18KCV-036-230B** | CK40[C,U]T-30A+TDR | EL180UH060NE36A | R-454B | - - - | - - - | - - - | 34400 | 18.5 | 11.7 | 217884389 | All | USA
EL18KCV-036-230B** | CK40[C,U]T-30A+TDR | EL280UH045E36A | R-454B | - - - | - - - | - - - | 34800 | 18 | 11.7 | 217884390 | All | USA
EL18KCV-036-230B** | CK40[C,U]T-30A+TDR | EL280UH070E36A | R-454B | - - - | - - - | - - - | 34400 | 18 | 12 | 217884309 | All | USA
EL18KCV-036-230B** | CK40[C,U]T-30A+TDR | EL280UH070XE36A | R-454B | - - - | - - - | - - - | 34400 | 18.5 | 12 | 217884391 | All | USA
EL18KCV-036-230B** | CK40[C,U]T-30A+TDR | ML180UH030V36A | R-454B | - - - | - - - | - - - | 35000 | 18.25 | 11.7 | 217884392 | All | USA
EL18KCV-036-230B** | CK40[C,U]T-30A+TDR | ML180UH045E36A | R-454B | - - - | - - - | - - - | 34600 | 18.5 | 12 | 217884393 | All | USA
EL18KCV-036-230B** | CK40[C,U]T-30A+TDR | ML180UH045V36A | R-454B | - - - | - - - | - - - | 35000 | 18.25 | 11.7 | 217884394 | All | USA
EL18KCV-036-230B** | CK40[C,U]T-30A+TDR | ML180UH045XE36A | R-454B | - - - | - - - | - - - | 34600 | 18.5 | 12 | 217884395 | All | USA
EL18KCV-036-230B** | CK40[C,U]T-30A+TDR | ML180UH070E36A | R-454B | - - - | - - - | - - - | 34600 | 18.5 | 12 | 217884396 | All | USA
EL18KCV-036-230B** | CK40[C,U]T-30A+TDR | ML180UH070V36A | R-454B | - - - | - - - | - - - | 35000 | 17.75 | 11.7 | 217884397 | All | USA
EL18KCV-036-230B** | CK40[C,U]T-30A+TDR | ML180UH070XE36A | R-454B | - - - | - - - | - - - | 34800 | 18.5 | 12 | 217884398 | All | USA
EL18KCV-036-230B** | CK40[C,U]T-30A+TDR | SL280UH060NV36A | R-454B | - - - | - - - | - - - | 35000 | 18.25 | 11.9 | 217884258 | All | USA
EL18KCV-036-230B** | CK40[C,U]T-30A+TDR | SL280UH070V36A | R-454B | - - - | - - - | - - - | 32200 | 18.25 | 11.7 | 217884298 | All | USA
EL18KCV-036-230B** | CK40[C,U]T-30A+TDR | SL280UH070XV36A | R-454B | - - - | - - - | - - - | 35000 | 18.25 | 11.7 | 217884399 | All | USA
EL18KCV-036-230B** | CK40[C,U]T-30B+TDR | - - - | R-454B | - - - | - - - | - - - | 34200 | 15.5 | 11.2 | 218005856 | All | USA,Canada
EL18KCV-036-230B** | CK40[C,U]T-30B+TDR | EL180UH080NE48B | R-454B | - - - | - - - | - - - | 35000 | 18 | 12.4 | 217883715 | All | USA
EL18KCV-036-230B** | CK40[C,U]T-30B+TDR | EL195UH040NE36B | R-454B | - - - | - - - | - - - | 34600 | 18 | 11.7 | 217883716 | All | USA,Canada
EL18KCV-036-230B** | CK40[C,U]T-30B+TDR | EL195UH060NE36B | R-454B | - - - | - - - | - - - | 34600 | 18 | 11.7 | 217883717 | All | USA,Canada
EL18KCV-036-230B** | CK40[C,U]T-30B+TDR | EL196UH030XE36B | R-454B | - - - | - - - | - - - | 34600 | 18 | 11.7 | 217884167 | All | USA,Canada
EL18KCV-036-230B** | CK40[C,U]T-30B+TDR | EL196UH070XE36B | R-454B | - - - | - - - | - - - | 34200 | 18 | 11.7 | 217884405 | All | USA,Canada
EL18KCV-036-230B** | CK40[C,U]T-30B+TDR | EL280UH045E36A | R-454B | - - - | - - - | - - - | 35000 | 19 | 11.7 | 217884513 | All | USA
EL18KCV-036-230B** | CK40[C,U]T-30B+TDR | EL280UH070E36A | R-454B | - - - | - - - | - - - | 34800 | 18.5 | 12.2 | 217884019 | All | USA
EL18KCV-036-230B** | CK40[C,U]T-30B+TDR | EL280UH090E36B | R-454B | - - - | - - - | - - - | 34800 | 18 | 12 | 217883718 | All | USA
EL18KCV-036-230B** | CK40[C,U]T-30B+TDR | EL280UH090E48B | R-454B | - - - | - - - | - - - | 34600 | 17.5 | 12.2 | 217883719 | All | USA
EL18KCV-036-230B** | CK40[C,U]T-30B+TDR | EL280UH090XE48B | R-454B | - - - | - - - | - - - | 34600 | 17.5 | 12.2 | 217883720 | All | USA
EL18KCV-036-230B** | CK40[C,U]T-30B+TDR | EL297UH045XE36B | R-454B | - - - | - - - | - - - | 34400 | 18.5 | 12 | 217884065 | All | USA,Canada
EL18KCV-036-230B** | CK40[C,U]T-30B+TDR | EL297UH045XV36B | R-454B | - - - | - - - | - - - | 34800 | 18.25 | 11.4 | 217884234 | All | USA,Canada
EL18KCV-036-230B** | CK40[C,U]T-30B+TDR | EL297UH070XE36B | R-454B | - - - | - - - | - - - | 34800 | 18.5 | 12 | 217884049 | All | USA,Canada
EL18KCV-036-230B** | CK40[C,U]T-30B+TDR | EL297UH070XV36B | R-454B | - - - | - - - | - - - | 35000 | 18.25 | 11.4 | 217884235 | All | USA,Canada
EL18KCV-036-230B** | CK40[C,U]T-30B+TDR | ML180UH070E36B | R-454B | - - - | - - - | - - - | 34800 | 18.5 | 12 | 217883721 | All | USA
EL18KCV-036-230B** | CK40[C,U]T-30B+TDR | ML180UH070V36B | R-454B | - - - | - - - | - - - | 35000 | 18.25 | 11.7 | 217883722 | All | USA
EL18KCV-036-230B** | CK40[C,U]T-30B+TDR | ML180UH070V48B | R-454B | - - - | - - - | - - - | 35400 | 18.25 | 11.9 | 217883723 | All | USA
EL18KCV-036-230B** | CK40[C,U]T-30B+TDR | ML180UH070XE36B | R-454B | - - - | - - - | - - - | 34800 | 18.5 | 12 | 217883724 | All | USA
EL18KCV-036-230B** | CK40[C,U]T-30B+TDR | ML180UH090E48B | R-454B | - - - | - - - | - - - | 34600 | 17.5 | 12.2 | 217883725 | All | USA
EL18KCV-036-230B** | CK40[C,U]T-30B+TDR | ML180UH090V48B | R-454B | - - - | - - - | - - - | 35000 | 17.75 | 11.7 | 217883726 | All | USA
EL18KCV-036-230B** | CK40[C,U]T-30B+TDR | ML180UH090XE48B | R-454B | - - - | - - - | - - - | 34600 | 17.5 | 12.2 | 217883727 | All | USA
EL18KCV-036-230B** | CK40[C,U]T-30B+TDR | ML193UH030XE36B | R-454B | - - - | - - - | - - - | 34600 | 18 | 11.7 | 217884168 | All | USA
EL18KCV-036-230B** | CK40[C,U]T-30B+TDR | ML193UH045XE36B | R-454B | - - - | - - - | - - - | 34600 | 18 | 11.7 | 217884169 | All | USA
EL18KCV-036-230B** | CK40[C,U]T-30B+TDR | ML193UH070XE36B | R-454B | - - - | - - - | - - - | 34400 | 18 | 12 | 217883728 | All | USA
EL18KCV-036-230B** | CK40[C,U]T-30B+TDR | ML196UH030XE36B | R-454B | - - - | - - - | - - - | 34600 | 18 | 11.7 | 217884170 | All | USA,Canada
EL18KCV-036-230B** | CK40[C,U]T-30B+TDR | ML196UH070XE36B | R-454B | - - - | - - - | - - - | 35000 | 18.5 | 12 | 217883729 | All | USA,Canada
EL18KCV-036-230B** | CK40[C,U]T-30B+TDR | ML196UH070XE48B | R-454B | - - - | - - - | - - - | 34800 | 17 | 11.7 | 217884488 | All | USA,Canada
EL18KCV-036-230B** | CK40[C,U]T-30B+TDR | ML296UH045XV36B | R-454B | - - - | - - - | - - - | 35000 | 17.25 | 11.7 | 217883730 | All | USA,Canada
EL18KCV-036-230B** | CK40[C,U]T-30B+TDR | ML296UH070XV36B | R-454B | - - - | - - - | - - - | 34800 | 16.75 | 11.4 | 217884171 | All | USA,Canada
EL18KCV-036-230B** | CK40[C,U]T-30B+TDR | SL280UH080NV48B | R-454B | - - - | - - - | - - - | 35000 | 18.25 | 11.9 | 217884259 | All | USA
EL18KCV-036-230B** | CK40[C,U]T-30B+TDR | SL280UH090V36B | R-454B | - - - | - - - | - - - | 35200 | 18.25 | 11.9 | 217883731 | All | USA
EL18KCV-036-230B** | CK40[C,U]T-30B+TDR | SL280UH090V48B | R-454B | - - - | - - - | - - - | 35000 | 17.75 | 11.7 | 217883732 | All | USA
EL18KCV-036-230B** | CK40[C,U]T-30B+TDR | SL280UH090XV48B | R-454B | - - - | - - - | - - - | 35000 | 17.75 | 11.7 | 217883733 | All | USA
EL18KCV-036-230B** | CK40[C,U]T-30B+TDR | SL297UH040NV36B | R-454B | - - - | - - - | - - - | 35000 | 18.25 | 11.7 | 217883734 | All | USA,Canada
EL18KCV-036-230B** | CK40[C,U]T-30B+TDR | SL297UH060NV36B | R-454B | - - - | - - - | - - - | 35000 | 18.25 | 11.4 | 217884172 | All | USA,Canada
EL18KCV-036-230B** | CK40[C,U]T-30B+TDR | SLP99UH070XV36B | R-454B | - - - | - - - | - - - | 35000 | 18.25 | 11.4 | 217884173 | All | USA,Canada
EL18KCV-036-230B** | CK40[C,U]T-36A+TDR | EL180UH040NE36A | R-454B | - - - | - - - | - - - | 34600 | 18.5 | 11.7 | 217884406 | All | USA
EL18KCV-036-230B** | CK40[C,U]T-36A+TDR | EL280UH045E36A | R-454B | - - - | - - - | - - - | 35200 | 18.5 | 11.7 | 217884407 | All | USA
EL18KCV-036-230B** | CK40[C,U]T-36A+TDR | EL280UH070E36A | R-454B | - - - | - - - | - - - | 34600 | 18 | 12 | 217884310 | All | USA
EL18KCV-036-230B** | CK40[C,U]T-36A+TDR | ML180UH030V36A | R-454B | - - - | - - - | - - - | 32600 | 16.25 | 11.9 | 217883735 | All | USA
EL18KCV-036-230B** | CK40[C,U]T-36A+TDR | ML180UH045E36A | R-454B | - - - | - - - | - - - | 34800 | 18.5 | 12 | 217884408 | All | USA
EL18KCV-036-230B** | CK40[C,U]T-36A+TDR | ML180UH045V36A | R-454B | - - - | - - - | - - - | 32600 | 16.25 | 11.9 | 217883736 | All | USA
EL18KCV-036-230B** | CK40[C,U]T-36A+TDR | ML180UH045XE36A | R-454B | - - - | - - - | - - - | 34800 | 18.5 | 12 | 217884409 | All | USA
EL18KCV-036-230B** | CK40[C,U]T-36A+TDR | ML180UH070E36A | R-454B | - - - | - - - | - - - | 35200 | 18.5 | 12 | 217884410 | All | USA
EL18KCV-036-230B** | CK40[C,U]T-36A+TDR | ML180UH070V36A | R-454B | - - - | - - - | - - - | 32600 | 16.25 | 11.7 | 217883737 | All | USA
EL18KCV-036-230B** | CK40[C,U]T-36A+TDR | ML180UH070XE36A | R-454B | - - - | - - - | - - - | 35200 | 19 | 12.2 | 217884411 | All | USA
EL18KCV-036-230B** | CK40[C,U]T-36A+TDR | SL280UH060NV36A | R-454B | - - - | - - - | - - - | 35400 | 18.75 | 11.9 | 217884260 | All | USA
EL18KCV-036-230B** | CK40[C,U]T-36A+TDR | SL280UH070V36A | R-454B | - - - | - - - | - - - | 32400 | 18.25 | 11.7 | 217884299 | All | USA
EL18KCV-036-230B** | CK40[C,U]T-36A+TDR | SL280UH070XV36A | R-454B | - - - | - - - | - - - | 35400 | 18.25 | 11.7 | 217884412 | All | USA
EL18KCV-036-230B** | CK40[C,U]T-36B+TDR | - - - | R-454B | - - - | - - - | - - - | 34800 | 15.5 | 11.2 | 218005858 | All | USA,Canada
EL18KCV-036-230B** | CK40[C,U]T-36B+TDR | EL180UH060NE36A | R-454B | - - - | - - - | - - - | 35400 | 19 | 12.4 | 217884020 | All | USA
EL18KCV-036-230B** | CK40[C,U]T-36B+TDR | EL180UH080NE48B | R-454B | - - - | - - - | - - - | 35200 | 18 | 12.6 | 217883738 | All | USA
EL18KCV-036-230B** | CK40[C,U]T-36B+TDR | EL195UH040NE36B | R-454B | - - - | - - - | - - - | 34800 | 18.5 | 12 | 217883739 | All | USA,Canada
EL18KCV-036-230B** | CK40[C,U]T-36B+TDR | EL195UH060NE36B | R-454B | - - - | - - - | - - - | 34800 | 18.5 | 12 | 217883740 | All | USA,Canada
EL18KCV-036-230B** | CK40[C,U]T-36B+TDR | EL196UH030XE36B | R-454B | - - - | - - - | - - - | 35200 | 18 | 11.7 | 217884174 | All | USA,Canada
EL18KCV-036-230B** | CK40[C,U]T-36B+TDR | EL196UH070XE36B | R-454B | - - - | - - - | - - - | 34600 | 19 | 12.2 | 217883741 | All | USA,Canada
EL18KCV-036-230B** | CK40[C,U]T-36B+TDR | EL280UH045E36A | R-454B | - - - | - - - | - - - | 35400 | 19 | 12 | 217884514 | All | USA
EL18KCV-036-230B** | CK40[C,U]T-36B+TDR | EL280UH070E36A | R-454B | - - - | - - - | - - - | 35200 | 18.5 | 12.2 | 217884021 | All | USA
EL18KCV-036-230B** | CK40[C,U]T-36B+TDR | EL280UH090E36B | R-454B | - - - | - - - | - - - | 35000 | 17 | 12.2 | 217883742 | All | USA
EL18KCV-036-230B** | CK40[C,U]T-36B+TDR | EL280UH090E48B | R-454B | - - - | - - - | - - - | 34800 | 18 | 12.4 | 217883743 | All | USA
EL18KCV-036-230B** | CK40[C,U]T-36B+TDR | EL280UH090XE48B | R-454B | - - - | - - - | - - - | 34800 | 18 | 12.4 | 217883744 | All | USA
EL18KCV-036-230B** | CK40[C,U]T-36B+TDR | EL297UH045XE36B | R-454B | - - - | - - - | - - - | 34600 | 18.5 | 12.2 | 217884066 | All | USA,Canada
EL18KCV-036-230B** | CK40[C,U]T-36B+TDR | EL297UH045XV36B | R-454B | - - - | - - - | - - - | 35400 | 18.25 | 11.4 | 217884236 | All | USA,Canada
EL18KCV-036-230B** | CK40[C,U]T-36B+TDR | EL297UH070XE36B | R-454B | - - - | - - - | - - - | 35200 | 19 | 12 | 217884050 | All | USA,Canada
EL18KCV-036-230B** | CK40[C,U]T-36B+TDR | EL297UH070XV36B | R-454B | - - - | - - - | - - - | 35400 | 18.25 | 11.7 | 217884067 | All | USA,Canada
EL18KCV-036-230B** | CK40[C,U]T-36B+TDR | ML180UH070E36B | R-454B | - - - | - - - | - - - | 35200 | 18.5 | 12 | 217883745 | All | USA
EL18KCV-036-230B** | CK40[C,U]T-36B+TDR | ML180UH070V36B | R-454B | - - - | - - - | - - - | 35400 | 18.25 | 12.1 | 217883746 | All | USA
EL18KCV-036-230B** | CK40[C,U]T-36B+TDR | ML180UH070V48B | R-454B | - - - | - - - | - - - | 35800 | 18.25 | 12.1 | 217883747 | All | USA
EL18KCV-036-230B** | CK40[C,U]T-36B+TDR | ML180UH070XE36B | R-454B | - - - | - - - | - - - | 35200 | 18.5 | 12 | 217883748 | All | USA
EL18KCV-036-230B** | CK40[C,U]T-36B+TDR | ML180UH090E48B | R-454B | - - - | - - - | - - - | 34800 | 18 | 12.4 | 217883749 | All | USA
EL18KCV-036-230B** | CK40[C,U]T-36B+TDR | ML180UH090V48B | R-454B | - - - | - - - | - - - | 35600 | 17.75 | 11.9 | 217883750 | All | USA
EL18KCV-036-230B** | CK40[C,U]T-36B+TDR | ML180UH090XE48B | R-454B | - - - | - - - | - - - | 34800 | 18 | 12.4 | 217883751 | All | USA
EL18KCV-036-230B** | CK40[C,U]T-36B+TDR | ML193UH030XE36B | R-454B | - - - | - - - | - - - | 35200 | 18 | 11.7 | 217884175 | All | USA
EL18KCV-036-230B** | CK40[C,U]T-36B+TDR | ML193UH045XE36B | R-454B | - - - | - - - | - - - | 35200 | 18.5 | 11.7 | 217884176 | All | USA
EL18KCV-036-230B** | CK40[C,U]T-36B+TDR | ML193UH070XE36B | R-454B | - - - | - - - | - - - | 34600 | 18.5 | 12 | 217883752 | All | USA
EL18KCV-036-230B** | CK40[C,U]T-36B+TDR | ML196UH030XE36B | R-454B | - - - | - - - | - - - | 35200 | 18 | 11.7 | 217884177 | All | USA,Canada
EL18KCV-036-230B** | CK40[C,U]T-36B+TDR | ML196UH070XE36B | R-454B | - - - | - - - | - - - | 35400 | 18.5 | 12 | 217883753 | All | USA,Canada
EL18KCV-036-230B** | CK40[C,U]T-36B+TDR | ML196UH070XE48B | R-454B | - - - | - - - | - - - | 35400 | 17 | 12 | 217883754 | All | USA,Canada
EL18KCV-036-230B** | CK40[C,U]T-36B+TDR | ML296UH045XV36B | R-454B | - - - | - - - | - - - | 35400 | 17.25 | 11.7 | 217883755 | All | USA,Canada
EL18KCV-036-230B** | CK40[C,U]T-36B+TDR | ML296UH070XV36B | R-454B | - - - | - - - | - - - | 35200 | 16.75 | 11.4 | 217884178 | All | USA,Canada
EL18KCV-036-230B** | CK40[C,U]T-36B+TDR | SL280UH080NV48B | R-454B | - - - | - - - | - - - | 35400 | 18.25 | 12.1 | 217884261 | All | USA
EL18KCV-036-230B** | CK40[C,U]T-36B+TDR | SL280UH090V36B | R-454B | - - - | - - - | - - - | 35600 | 18.75 | 12.1 | 217883756 | All | USA
EL18KCV-036-230B** | CK40[C,U]T-36B+TDR | SL280UH090V48B | R-454B | - - - | - - - | - - - | 35600 | 17.75 | 11.9 | 217883757 | All | USA
EL18KCV-036-230B** | CK40[C,U]T-36B+TDR | SL280UH090XV48B | R-454B | - - - | - - - | - - - | 35600 | 17.75 | 11.9 | 217883758 | All | USA
EL18KCV-036-230B** | CK40[C,U]T-36B+TDR | SL297UH040NV36B | R-454B | - - - | - - - | - - - | 35400 | 18.25 | 11.7 | 217883759 | All | USA,Canada
EL18KCV-036-230B** | CK40[C,U]T-36B+TDR | SL297UH060NV36B | R-454B | - - - | - - - | - - - | 35400 | 18.25 | 11.7 | 217883760 | All | USA,Canada
EL18KCV-036-230B** | CK40[C,U]T-36B+TDR | SLP99UH070XV36B | R-454B | - - - | - - - | - - - | 35400 | 18.25 | 11.7 | 217883761 | All | USA,Canada
EL18KCV-036-230B** | CK40[C,U]T-36C+TDR | - - - | R-454B | - - - | - - - | - - - | 34800 | 16 | 11.2 | 218073744 | All | USA,Canada
EL18KCV-036-230B** | CK40[C,U]T-36C+TDR | EL180UH100NE60C | R-454B | - - - | - - - | - - - | 35600 | 17 | 12.2 | 218073547 | All | USA
EL18KCV-036-230B** | CK40[C,U]T-36C+TDR | EL195UH080NE48C | R-454B | - - - | - - - | - - - | 35600 | 18.5 | 12 | 218073558 | All | USA,Canada
EL18KCV-036-230B** | CK40[C,U]T-36C+TDR | EL195UH100NE60C | R-454B | - - - | - - - | - - - | 35600 | 16.9 | 11.7 | 218073559 | All | USA,Canada
EL18KCV-036-230B** | CK40[C,U]T-36C+TDR | EL196UH090XE48C | R-454B | - - - | - - - | - - - | 35200 | 18 | 12.4 | 218073563 | All | USA,Canada
EL18KCV-036-230B** | CK40[C,U]T-36C+TDR | EL280UH110E48C | R-454B | - - - | - - - | - - - | 35200 | 18.5 | 12.8 | 218073548 | All | USA
EL18KCV-036-230B** | CK40[C,U]T-36C+TDR | EL297UH070XV36B | R-454B | - - - | - - - | - - - | 35600 | 19 | 12.2 | 218073578 | All | USA,Canada
EL18KCV-036-230B** | CK40[C,U]T-36C+TDR | EL297UH090XE48C | R-454B | - - - | - - - | - - - | 34800 | 18 | 12.4 | 218073555 | All | USA,Canada
EL18KCV-036-230B** | CK40[C,U]T-36C+TDR | EL297UH090XV36C | R-454B | - - - | - - - | - - - | 35600 | 19 | 12.4 | 218073577 | All | USA,Canada
EL18KCV-036-230B** | CK40[C,U]T-36C+TDR | EL297UH090XV48C | R-454B | - - - | - - - | - - - | 35600 | 19 | 12.4 | 218073576 | All | USA,Canada
EL18KCV-036-230B** | CK40[C,U]T-36C+TDR | EL297UH090XV60C | R-454B | - - - | - - - | - - - | 35600 | 18.5 | 12.4 | 218073575 | All | USA,Canada
EL18KCV-036-230B** | CK40[C,U]T-36C+TDR | EL297UH110XE60C | R-454B | - - - | - - - | - - - | 36000 | 17 | 12.4 | 218073546 | All | USA,Canada
EL18KCV-036-230B** | CK40[C,U]T-36C+TDR | EL297UH110XV48C | R-454B | - - - | - - - | - - - | 35600 | 19 | 12.4 | 218073574 | All | USA,Canada
EL18KCV-036-230B** | CK40[C,U]T-36C+TDR | EL297UH110XV60C | R-454B | - - - | - - - | - - - | 35800 | 18.5 | 12.4 | 218073573 | All | USA,Canada
EL18KCV-036-230B** | CK40[C,U]T-36C+TDR | ML180UH090E60C | R-454B | - - - | - - - | - - - | 35800 | 17 | 12.4 | 218073557 | All | USA
EL18KCV-036-230B** | CK40[C,U]T-36C+TDR | ML180UH110V60C | R-454B | - - - | - - - | - - - | 36000 | 19 | 12.6 | 218073561 | All | USA
EL18KCV-036-230B** | CK40[C,U]T-36C+TDR | ML193UH090XE36C | R-454B | - - - | - - - | - - - | 35200 | 19 | 12.4 | 218073549 | All | USA
EL18KCV-036-230B** | CK40[C,U]T-36C+TDR | ML193UH090XE48C | R-454B | - - - | - - - | - - - | 35200 | 18 | 12.4 | 218073556 | All | USA
EL18KCV-036-230B** | CK40[C,U]T-36C+TDR | ML193UH110XE48C | R-454B | - - - | - - - | - - - | 35200 | 18.5 | 12.6 | 218073550 | All | USA
EL18KCV-036-230B** | CK40[C,U]T-36C+TDR | ML193UH110XE60C | R-454B | - - - | - - - | - - - | 36000 | 17 | 12.4 | 218073551 | All | USA
EL18KCV-036-230B** | CK40[C,U]T-36C+TDR | ML196UH090XE36C | R-454B | - - - | - - - | - - - | 35400 | 18.5 | 12.4 | 218073568 | All | USA,Canada
EL18KCV-036-230B** | CK40[C,U]T-36C+TDR | ML196UH090XE48C | R-454B | - - - | - - - | - - - | 35200 | 18 | 12.4 | 218073582 | All | USA,Canada
EL18KCV-036-230B** | CK40[C,U]T-36C+TDR | ML196UH090XE60C | R-454B | - - - | - - - | - - - | 36000 | 17 | 12.4 | 218073552 | All | USA,Canada
EL18KCV-036-230B** | CK40[C,U]T-36C+TDR | ML196UH110XE60C | R-454B | - - - | - - - | - - - | 36000 | 17 | 12.4 | 218073562 | All | USA,Canada
EL18KCV-036-230B** | CK40[C,U]T-36C+TDR | ML296UH090XV48C | R-454B | - - - | - - - | - - - | 35800 | 18.5 | 12.4 | 218073581 | All | USA,Canada
EL18KCV-036-230B** | CK40[C,U]T-36C+TDR | ML296UH110XV60C | R-454B | - - - | - - - | - - - | 35600 | 19 | 12.4 | 218073579 | All | USA,Canada
EL18KCV-036-230B** | CK40[C,U]T-36C+TDR | SL280UH080NV60C | R-454B | - - - | - - - | - - - | 35600 | 19 | 12.4 | 218073553 | All | USA
EL18KCV-036-230B** | CK40[C,U]T-36C+TDR | SL280UH090V60C | R-454B | - - - | - - - | - - - | 35800 | 18.5 | 12.6 | 218073564 | All | USA
EL18KCV-036-230B** | CK40[C,U]T-36C+TDR | SL280UH090XV60C | R-454B | - - - | - - - | - - - | 35800 | 18.5 | 12.6 | 218073565 | All | USA
EL18KCV-036-230B** | CK40[C,U]T-36C+TDR | SL280UH100NV60C | R-454B | - - - | - - - | - - - | 35600 | 18.5 | 12.4 | 218073554 | All | USA
EL18KCV-036-230B** | CK40[C,U]T-36C+TDR | SL280UH110V60C | R-454B | - - - | - - - | - - - | 35800 | 18.5 | 12.6 | 218073566 | All | USA
EL18KCV-036-230B** | CK40[C,U]T-36C+TDR | SL280UH110XV60C | R-454B | - - - | - - - | - - - | 35800 | 18.5 | 12.6 | 218073567 | All | USA
EL18KCV-036-230B** | CK40[C,U]T-36C+TDR | SL297UH080NV48C | R-454B | - - - | - - - | - - - | 35400 | 18.5 | 11.7 | 218073560 | All | USA,Canada
EL18KCV-036-230B** | CK40[C,U]T-36C+TDR | SL297UH080NV60C | R-454B | - - - | - - - | - - - | 35600 | 18.5 | 12.2 | 218073580 | All | USA,Canada
EL18KCV-036-230B** | CK40[C,U]T-36C+TDR | SLP99UH090XV36C | R-454B | - - - | - - - | - - - | 35600 | 19 | 12.4 | 218073570 | All | USA,Canada
EL18KCV-036-230B** | CK40[C,U]T-36C+TDR | SLP99UH090XV48C | R-454B | - - - | - - - | - - - | 35600 | 19 | 12.4 | 218073571 | All | USA,Canada
EL18KCV-036-230B** | CK40[C,U]T-36C+TDR | SLP99UH090XV60C | R-454B | - - - | - - - | - - - | 35600 | 18.5 | 12.4 | 218073569 | All | USA,Canada
EL18KCV-036-230B** | CK40[C,U]T-36C+TDR | SLP99UH110XV60C | R-454B | - - - | - - - | - - - | 35600 | 18.5 | 12.4 | 218073572 | All | USA,Canada
EL18KCV-036-230B** | CK40[C,U]T-48B+TDR | - - - | R-454B | - - - | - - - | - - - | 35000 | 15.5 | 11.2 | 218005852 | All | USA,Canada
EL18KCV-036-230B** | CK40[C,U]T-48B+TDR | EL180UH060NE36A | R-454B | - - - | - - - | - - - | 35800 | 19 | 12.4 | 217884022 | All | USA
EL18KCV-036-230B** | CK40[C,U]T-48B+TDR | EL180UH080NE48B | R-454B | - - - | - - - | - - - | 35400 | 18 | 12.6 | 217883762 | All | USA
EL18KCV-036-230B** | CK40[C,U]T-48B+TDR | EL195UH040NE36B | R-454B | - - - | - - - | - - - | 35200 | 18.5 | 12 | 217883763 | All | USA,Canada
EL18KCV-036-230B** | CK40[C,U]T-48B+TDR | EL195UH060NE36B | R-454B | - - - | - - - | - - - | 35200 | 18.5 | 12 | 217883764 | All | USA,Canada
EL18KCV-036-230B** | CK40[C,U]T-48B+TDR | EL196UH030XE36B | R-454B | - - - | - - - | - - - | 35400 | 18 | 12 | 217883765 | All | USA,Canada
EL18KCV-036-230B** | CK40[C,U]T-48B+TDR | EL196UH045XE36B | R-454B | - - - | - - - | - - - | 35000 | 19 | 12.2 | 217883766 | All | USA,Canada
EL18KCV-036-230B** | CK40[C,U]T-48B+TDR | EL196UH070XE36B | R-454B | - - - | - - - | - - - | 35000 | 19 | 12.4 | 217883767 | All | USA,Canada
EL18KCV-036-230B** | CK40[C,U]T-48B+TDR | EL280UH045E36A | R-454B | - - - | - - - | - - - | 36000 | 19 | 12.2 | 217884023 | All | USA
EL18KCV-036-230B** | CK40[C,U]T-48B+TDR | EL280UH070E36A | R-454B | - - - | - - - | - - - | 35400 | 18.5 | 12.4 | 217884024 | All | USA
EL18KCV-036-230B** | CK40[C,U]T-48B+TDR | EL280UH090E36B | R-454B | - - - | - - - | - - - | 35400 | 18.5 | 12.4 | 217883768 | All | USA
EL18KCV-036-230B** | CK40[C,U]T-48B+TDR | EL280UH090E48B | R-454B | - - - | - - - | - - - | 35200 | 18 | 12.4 | 217883769 | All | USA
EL18KCV-036-230B** | CK40[C,U]T-48B+TDR | EL280UH090XE48B | R-454B | - - - | - - - | - - - | 35200 | 18 | 12.4 | 217883770 | All | USA
EL18KCV-036-230B** | CK40[C,U]T-48B+TDR | EL297UH045XE36B | R-454B | - - - | - - - | - - - | 35000 | 18.5 | 12.2 | 217884068 | All | USA,Canada
EL18KCV-036-230B** | CK40[C,U]T-48B+TDR | EL297UH045XV36B | R-454B | - - - | - - - | - - - | 35600 | 18.25 | 11.7 | 217884069 | All | USA,Canada
EL18KCV-036-230B** | CK40[C,U]T-48B+TDR | EL297UH070XE36B | R-454B | - - - | - - - | - - - | 35000 | 18.5 | 12.2 | 217884051 | All | USA,Canada
EL18KCV-036-230B** | CK40[C,U]T-48B+TDR | EL297UH070XV36B | R-454B | - - - | - - - | - - - | 35800 | 18.25 | 11.9 | 217884070 | All | USA,Canada
EL18KCV-036-230B** | CK40[C,U]T-48B+TDR | ML180UH070E36B | R-454B | - - - | - - - | - - - | 35600 | 18.5 | 12.2 | 217883771 | All | USA
EL18KCV-036-230B** | CK40[C,U]T-48B+TDR | ML180UH070V36B | R-454B | - - - | - - - | - - - | 35800 | 18.25 | 12.1 | 217883772 | All | USA
EL18KCV-036-230B** | CK40[C,U]T-48B+TDR | ML180UH070V48B | R-454B | - - - | - - - | - - - | 36000 | 18.25 | 12.1 | 217883773 | All | USA
EL18KCV-036-230B** | CK40[C,U]T-48B+TDR | ML180UH070XE36B | R-454B | - - - | - - - | - - - | 35600 | 18.5 | 12.2 | 217883774 | All | USA
EL18KCV-036-230B** | CK40[C,U]T-48B+TDR | ML180UH090E48B | R-454B | - - - | - - - | - - - | 35200 | 18 | 12.4 | 217883775 | All | USA
EL18KCV-036-230B** | CK40[C,U]T-48B+TDR | ML180UH090V48B | R-454B | - - - | - - - | - - - | 35800 | 17.75 | 12.1 | 217883776 | All | USA
EL18KCV-036-230B** | CK40[C,U]T-48B+TDR | ML180UH090XE48B | R-454B | - - - | - - - | - - - | 35200 | 18 | 12.4 | 217883777 | All | USA
EL18KCV-036-230B** | CK40[C,U]T-48B+TDR | ML193UH030XE36B | R-454B | - - - | - - - | - - - | 35400 | 18 | 12 | 217883778 | All | USA
EL18KCV-036-230B** | CK40[C,U]T-48B+TDR | ML193UH045XE36B | R-454B | - - - | - - - | - - - | 35000 | 18.5 | 12 | 217883779 | All | USA
EL18KCV-036-230B** | CK40[C,U]T-48B+TDR | ML193UH070XE36B | R-454B | - - - | - - - | - - - | 35000 | 18.5 | 12.2 | 217883780 | All | USA
EL18KCV-036-230B** | CK40[C,U]T-48B+TDR | ML196UH030XE36B | R-454B | - - - | - - - | - - - | 35400 | 18 | 12 | 217883781 | All | USA,Canada
EL18KCV-036-230B** | CK40[C,U]T-48B+TDR | ML196UH045XE36B | R-454B | - - - | - - - | - - - | 35000 | 19 | 12.2 | 217883782 | All | USA,Canada
EL18KCV-036-230B** | CK40[C,U]T-48B+TDR | ML196UH070XE36B | R-454B | - - - | - - - | - - - | 35000 | 18.5 | 12.4 | 217883783 | All | USA,Canada
EL18KCV-036-230B** | CK40[C,U]T-48B+TDR | ML196UH070XE48B | R-454B | - - - | - - - | - - - | 35600 | 17 | 12 | 217883784 | All | USA,Canada
EL18KCV-036-230B** | CK40[C,U]T-48B+TDR | ML296UH045XV36B | R-454B | - - - | - - - | - - - | 35800 | 17.25 | 11.9 | 217883785 | All | USA,Canada
EL18KCV-036-230B** | CK40[C,U]T-48B+TDR | ML296UH070XV36B | R-454B | - - - | - - - | - - - | 35600 | 16.75 | 11.7 | 217883786 | All | USA,Canada
EL18KCV-036-230B** | CK40[C,U]T-48B+TDR | SL280UH080NV48B | R-454B | - - - | - - - | - - - | 35800 | 18.75 | 12.1 | 217884262 | All | USA
EL18KCV-036-230B** | CK40[C,U]T-48B+TDR | SL280UH090V36B | R-454B | - - - | - - - | - - - | 36000 | 18.75 | 12.1 | 217883787 | All | USA
EL18KCV-036-230B** | CK40[C,U]T-48B+TDR | SL280UH090V48B | R-454B | - - - | - - - | - - - | 35800 | 17.75 | 12.1 | 217883788 | All | USA
EL18KCV-036-230B** | CK40[C,U]T-48B+TDR | SL280UH090XV48B | R-454B | - - - | - - - | - - - | 35800 | 17.75 | 12.1 | 217883789 | All | USA
EL18KCV-036-230B** | CK40[C,U]T-48B+TDR | SL297UH040NV36B | R-454B | - - - | - - - | - - - | 35800 | 18.25 | 11.9 | 217883790 | All | USA,Canada
EL18KCV-036-230B** | CK40[C,U]T-48B+TDR | SL297UH060NV36B | R-454B | - - - | - - - | - - - | 35800 | 18.25 | 11.7 | 217883791 | All | USA,Canada
EL18KCV-036-230B** | CK40[C,U]T-48B+TDR | SLP99UH070XV36B | R-454B | - - - | - - - | - - - | 35800 | 18.25 | 11.9 | 217883792 | All | USA,Canada
EL18KCV-036-230B** | CK40[C,U]T-48C+TDR | - - - | R-454B | - - - | - - - | - - - | 35000 | 15.5 | 11.2 | 218005859 | All | USA,Canada
EL18KCV-036-230B** | CK40[C,U]T-48C+TDR | EL180UH100NE60C | R-454B | - - - | - - - | - - - | 35600 | 17 | 12.2 | 217884421 | All | USA
EL18KCV-036-230B** | CK40[C,U]T-48C+TDR | EL195UH080NE48C | R-454B | - - - | - - - | - - - | 35200 | 18 | 12.2 | 217883793 | All | USA,Canada
EL18KCV-036-230B** | CK40[C,U]T-48C+TDR | EL195UH100NE60C | R-454B | - - - | - - - | - - - | 35200 | 16.5 | 11.7 | 217884551 | All | USA,Canada
EL18KCV-036-230B** | CK40[C,U]T-48C+TDR | EL196UH090XE48C | R-454B | - - - | - - - | - - - | 35200 | 18 | 12.6 | 217883794 | All | USA,Canada
EL18KCV-036-230B** | CK40[C,U]T-48C+TDR | EL280UH110E48C | R-454B | - - - | - - - | - - - | 35200 | 18 | 12.6 | 217883795 | All | USA
EL18KCV-036-230B** | CK40[C,U]T-48C+TDR | EL297UH090XE48C | R-454B | - - - | - - - | - - - | 35600 | 18 | 12.6 | 217884052 | All | USA,Canada
EL18KCV-036-230B** | CK40[C,U]T-48C+TDR | EL297UH090XV36C | R-454B | - - - | - - - | - - - | 36000 | 18.75 | 12.1 | 217884071 | All | USA,Canada
EL18KCV-036-230B** | CK40[C,U]T-48C+TDR | EL297UH090XV48C | R-454B | - - - | - - - | - - - | 35800 | 18.25 | 12.1 | 217884072 | All | USA,Canada
EL18KCV-036-230B** | CK40[C,U]T-48C+TDR | EL297UH090XV60C | R-454B | - - - | - - - | - - - | 35800 | 17.75 | 12.1 | 217884073 | All | USA,Canada
EL18KCV-036-230B** | CK40[C,U]T-48C+TDR | EL297UH110XV48C | R-454B | - - - | - - - | - - - | 36000 | 18.25 | 12.1 | 217884074 | All | USA,Canada
EL18KCV-036-230B** | CK40[C,U]T-48C+TDR | EL297UH110XV60C | R-454B | - - - | - - - | - - - | 36000 | 17.75 | 12.1 | 217884075 | All | USA,Canada
EL18KCV-036-230B** | CK40[C,U]T-48C+TDR | ML180UH090E48B | R-454B | - - - | - - - | - - - | 35400 | 18 | 12.4 | 217884025 | All | USA
EL18KCV-036-230B** | CK40[C,U]T-48C+TDR | ML180UH110E60C | R-454B | - - - | - - - | - - - | 36000 | 17.5 | 12.4 | 217883796 | All | USA
EL18KCV-036-230B** | CK40[C,U]T-48C+TDR | ML180UH110V60C | R-454B | - - - | - - - | - - - | 36000 | 18.25 | 12.5 | 217883797 | All | USA
EL18KCV-036-230B** | CK40[C,U]T-48C+TDR | ML180UH110XE60C | R-454B | - - - | - - - | - - - | 36000 | 17.5 | 12.4 | 217883798 | All | USA
EL18KCV-036-230B** | CK40[C,U]T-48C+TDR | ML193UH090XE36C | R-454B | - - - | - - - | - - - | 35600 | 18.5 | 12.4 | 217883799 | All | USA
EL18KCV-036-230B** | CK40[C,U]T-48C+TDR | ML193UH090XE48C | R-454B | - - - | - - - | - - - | 35400 | 18.5 | 12.6 | 217883800 | All | USA
EL18KCV-036-230B** | CK40[C,U]T-48C+TDR | ML193UH110XE48C | R-454B | - - - | - - - | - - - | 35600 | 18.5 | 12.6 | 217883801 | All | USA
EL18KCV-036-230B** | CK40[C,U]T-48C+TDR | ML196UH090XE36C | R-454B | - - - | - - - | - - - | 35600 | 19 | 12.4 | 217883802 | All | USA,Canada
EL18KCV-036-230B** | CK40[C,U]T-48C+TDR | ML196UH090XE48C | R-454B | - - - | - - - | - - - | 35600 | 18 | 12.6 | 217883803 | All | USA,Canada
EL18KCV-036-230B** | CK40[C,U]T-48C+TDR | ML296UH090XV48C | R-454B | - - - | - - - | - - - | 36000 | 17.75 | 12.1 | 217883804 | All | USA,Canada
EL18KCV-036-230B** | CK40[C,U]T-48C+TDR | ML296UH110XV60C | R-454B | - - - | - - - | - - - | 36000 | 18.25 | 12.3 | 217883805 | All | USA,Canada
EL18KCV-036-230B** | CK40[C,U]T-48C+TDR | SL280UH080NV60C | R-454B | - - - | - - - | - - - | 35800 | 18.25 | 12.5 | 217884263 | All | USA
EL18KCV-036-230B** | CK40[C,U]T-48C+TDR | SL280UH090V60C | R-454B | - - - | - - - | - - - | 36000 | 17.75 | 12.3 | 217883806 | All | USA
EL18KCV-036-230B** | CK40[C,U]T-48C+TDR | SL280UH090XV60C | R-454B | - - - | - - - | - - - | 36000 | 17.75 | 12.3 | 217883807 | All | USA
EL18KCV-036-230B** | CK40[C,U]T-48C+TDR | SL280UH100NV60C | R-454B | - - - | - - - | - - - | 35800 | 17.75 | 12.1 | 217884264 | All | USA
EL18KCV-036-230B** | CK40[C,U]T-48C+TDR | SL280UH110V60C | R-454B | - - - | - - - | - - - | 36000 | 17.75 | 12.1 | 217883808 | All | USA
EL18KCV-036-230B** | CK40[C,U]T-48C+TDR | SL280UH110XV60C | R-454B | - - - | - - - | - - - | 36000 | 17.75 | 12.1 | 217883809 | All | USA
EL18KCV-036-230B** | CK40[C,U]T-48C+TDR | SL297UH080NV48C | R-454B | - - - | - - - | - - - | 36000 | 18.25 | 12.1 | 217883810 | All | USA,Canada
EL18KCV-036-230B** | CK40[C,U]T-48C+TDR | SL297UH080NV60C | R-454B | - - - | - - - | - - - | 35800 | 17.75 | 12.1 | 217883811 | All | USA,Canada
EL18KCV-036-230B** | CK40[C,U]T-48C+TDR | SLP99UH090XV36C | R-454B | - - - | - - - | - - - | 36000 | 18.75 | 12.1 | 217883812 | All | USA,Canada
EL18KCV-036-230B** | CK40[C,U]T-48C+TDR | SLP99UH090XV48C | R-454B | - - - | - - - | - - - | 35800 | 18.25 | 12.1 | 217883813 | All | USA,Canada
EL18KCV-036-230B** | CK40[C,U]T-48C+TDR | SLP99UH090XV60C | R-454B | - - - | - - - | - - - | 35800 | 17.75 | 12.1 | 217883814 | All | USA,Canada
EL18KCV-036-230B** | CK40[C,U]T-48C+TDR | SLP99UH110XV60C | R-454B | - - - | - - - | - - - | 36000 | 17.75 | 12.1 | 217883815 | All | USA,Canada
EL18KCV-036-230B** | CK40[C,U]T-49C+TDR | - - - | R-454B | - - - | - - - | - - - | 35400 | 15.5 | 11.5 | 218005851 | All | USA,Canada
EL18KCV-036-230B** | CK40[C,U]T-49C+TDR | EL180UH100NE60C | R-454B | - - - | - - - | - - - | 36000 | 17 | 12.2 | 217884426 | All | USA
EL18KCV-036-230B** | CK40[C,U]T-49C+TDR | EL195UH080NE48C | R-454B | - - - | - - - | - - - | 35400 | 18 | 12.4 | 217883816 | All | USA,Canada
EL18KCV-036-230B** | CK40[C,U]T-49C+TDR | EL195UH100NE60C | R-454B | - - - | - - - | - - - | 35600 | 16.5 | 12 | 217884384 | All | USA,Canada
EL18KCV-036-230B** | CK40[C,U]T-49C+TDR | EL196UH090XE48C | R-454B | - - - | - - - | - - - | 36000 | 18.5 | 12.8 | 217883817 | All | USA,Canada
EL18KCV-036-230B** | CK40[C,U]T-49C+TDR | EL280UH110E48C | R-454B | - - - | - - - | - - - | 35600 | 18 | 12.8 | 217883818 | All | USA
EL18KCV-036-230B** | CK40[C,U]T-49C+TDR | EL297UH090XE48C | R-454B | - - - | - - - | - - - | 36000 | 18 | 12.6 | 217884053 | All | USA,Canada
EL18KCV-036-230B** | CK40[C,U]T-49C+TDR | EL297UH090XV36C | R-454B | - - - | - - - | - - - | 36000 | 18.75 | 12.3 | 217884076 | All | USA,Canada
EL18KCV-036-230B** | CK40[C,U]T-49C+TDR | EL297UH090XV48C | R-454B | - - - | - - - | - - - | 36000 | 18.25 | 12.1 | 217884077 | All | USA,Canada
EL18KCV-036-230B** | CK40[C,U]T-49C+TDR | EL297UH090XV60C | R-454B | - - - | - - - | - - - | 36000 | 17.75 | 12.1 | 217884078 | All | USA,Canada
EL18KCV-036-230B** | CK40[C,U]T-49C+TDR | EL297UH110XV48C | R-454B | - - - | - - - | - - - | 36000 | 18.25 | 12.3 | 217884079 | All | USA,Canada
EL18KCV-036-230B** | CK40[C,U]T-49C+TDR | EL297UH110XV60C | R-454B | - - - | - - - | - - - | 36000 | 17.75 | 12.3 | 217884080 | All | USA,Canada
EL18KCV-036-230B** | CK40[C,U]T-49C+TDR | ML180UH110E60C | R-454B | - - - | - - - | - - - | 36000 | 17.5 | 12.4 | 217884429 | All | USA
EL18KCV-036-230B** | CK40[C,U]T-49C+TDR | ML180UH110V60C | R-454B | - - - | - - - | - - - | 36000 | 18.25 | 12.5 | 217883819 | All | USA
EL18KCV-036-230B** | CK40[C,U]T-49C+TDR | ML180UH110XE60C | R-454B | - - - | - - - | - - - | 36000 | 17.5 | 12.4 | 217884430 | All | USA
EL18KCV-036-230B** | CK40[C,U]T-49C+TDR | ML193UH090XE36C | R-454B | - - - | - - - | - - - | 35800 | 19 | 12.6 | 217883820 | All | USA
EL18KCV-036-230B** | CK40[C,U]T-49C+TDR | ML193UH090XE48C | R-454B | - - - | - - - | - - - | 35800 | 18.5 | 12.8 | 217883821 | All | USA
EL18KCV-036-230B** | CK40[C,U]T-49C+TDR | ML193UH110XE48C | R-454B | - - - | - - - | - - - | 36000 | 18.5 | 12.8 | 217883822 | All | USA
EL18KCV-036-230B** | CK40[C,U]T-49C+TDR | ML196UH090XE36C | R-454B | - - - | - - - | - - - | 36000 | 19 | 12.4 | 217883823 | All | USA,Canada
EL18KCV-036-230B** | CK40[C,U]T-49C+TDR | ML196UH090XE48C | R-454B | - - - | - - - | - - - | 35800 | 18 | 12.6 | 217883824 | All | USA,Canada
EL18KCV-036-230B** | CK40[C,U]T-49C+TDR | ML296UH090XV48C | R-454B | - - - | - - - | - - - | 36000 | 17.75 | 12.3 | 217883825 | All | USA,Canada
EL18KCV-036-230B** | CK40[C,U]T-49C+TDR | ML296UH110XV60C | R-454B | - - - | - - - | - - - | 36000 | 18.25 | 12.5 | 217883826 | All | USA,Canada
EL18KCV-036-230B** | CK40[C,U]T-49C+TDR | SL280UH080NV60C | R-454B | - - - | - - - | - - - | 36000 | 18.25 | 12.1 | 217884265 | All | USA
EL18KCV-036-230B** | CK40[C,U]T-49C+TDR | SL280UH090V60C | R-454B | - - - | - - - | - - - | 36000 | 17.75 | 12.3 | 217883827 | All | USA
EL18KCV-036-230B** | CK40[C,U]T-49C+TDR | SL280UH090XV60C | R-454B | - - - | - - - | - - - | 36000 | 17.75 | 12.3 | 217883828 | All | USA
EL18KCV-036-230B** | CK40[C,U]T-49C+TDR | SL280UH100NV60C | R-454B | - - - | - - - | - - - | 36000 | 17.75 | 12.5 | 217884266 | All | USA
EL18KCV-036-230B** | CK40[C,U]T-49C+TDR | SL280UH110V60C | R-454B | - - - | - - - | - - - | 36000 | 17.75 | 12.3 | 217883829 | All | USA
EL18KCV-036-230B** | CK40[C,U]T-49C+TDR | SL280UH110XV60C | R-454B | - - - | - - - | - - - | 36000 | 17.75 | 12.3 | 217883830 | All | USA
EL18KCV-036-230B** | CK40[C,U]T-49C+TDR | SL297UH080NV48C | R-454B | - - - | - - - | - - - | 36000 | 18.25 | 12.3 | 217883831 | All | USA,Canada
EL18KCV-036-230B** | CK40[C,U]T-49C+TDR | SL297UH080NV60C | R-454B | - - - | - - - | - - - | 36000 | 17.75 | 12.1 | 217883832 | All | USA,Canada
EL18KCV-036-230B** | CK40[C,U]T-49C+TDR | SLP99UH090XV36C | R-454B | - - - | - - - | - - - | 36000 | 18.75 | 12.3 | 217883833 | All | USA,Canada
EL18KCV-036-230B** | CK40[C,U]T-49C+TDR | SLP99UH090XV48C | R-454B | - - - | - - - | - - - | 36000 | 18.25 | 12.1 | 217883834 | All | USA,Canada
EL18KCV-036-230B** | CK40[C,U]T-49C+TDR | SLP99UH090XV60C | R-454B | - - - | - - - | - - - | 36000 | 17.75 | 12.1 | 217883835 | All | USA,Canada
EL18KCV-036-230B** | CK40[C,U]T-49C+TDR | SLP99UH110XV60C | R-454B | - - - | - - - | - - - | 36000 | 17.75 | 12.3 | 217883836 | All | USA,Canada
EL18KCV-036-230B** | CK40[C,U]T-50/60C+TDR | - - - | R-454B | - - - | - - - | - - - | 34800 | 15.5 | 11.2 | 218005854 | All | USA,Canada
EL18KCV-036-230B** | CK40[C,U]T-50/60C+TDR | EL180UH100NE60C | R-454B | - - - | - - - | - - - | 35400 | 17 | 12 | 217884433 | All | USA
EL18KCV-036-230B** | CK40[C,U]T-50/60C+TDR | EL195UH080NE48C | R-454B | - - - | - - - | - - - | 34800 | 18 | 12 | 217883837 | All | USA,Canada
EL18KCV-036-230B** | CK40[C,U]T-50/60C+TDR | EL195UH100NE60C | R-454B | - - - | - - - | - - - | 34800 | 16 | 11.7 | 217884385 | All | USA,Canada
EL18KCV-036-230B** | CK40[C,U]T-50/60C+TDR | EL196UH090XE48C | R-454B | - - - | - - - | - - - | 35400 | 18 | 12.4 | 217883838 | All | USA,Canada
EL18KCV-036-230B** | CK40[C,U]T-50/60C+TDR | EL280UH110E48C | R-454B | - - - | - - - | - - - | 35400 | 18 | 12.4 | 217883839 | All | USA
EL18KCV-036-230B** | CK40[C,U]T-50/60C+TDR | EL297UH090XE48C | R-454B | - - - | - - - | - - - | 35200 | 18 | 12.4 | 217884054 | All | USA,Canada
EL18KCV-036-230B** | CK40[C,U]T-50/60C+TDR | EL297UH090XV36C | R-454B | - - - | - - - | - - - | 35600 | 18.25 | 12.1 | 217884081 | All | USA,Canada
EL18KCV-036-230B** | CK40[C,U]T-50/60C+TDR | EL297UH090XV48C | R-454B | - - - | - - - | - - - | 35600 | 18.25 | 12.1 | 217884082 | All | USA,Canada
EL18KCV-036-230B** | CK40[C,U]T-50/60C+TDR | EL297UH090XV60C | R-454B | - - - | - - - | - - - | 35600 | 17.75 | 11.9 | 217884083 | All | USA,Canada
EL18KCV-036-230B** | CK40[C,U]T-50/60C+TDR | EL297UH110XV48C | R-454B | - - - | - - - | - - - | 35600 | 18.25 | 12.1 | 217884084 | All | USA,Canada
EL18KCV-036-230B** | CK40[C,U]T-50/60C+TDR | EL297UH110XV60C | R-454B | - - - | - - - | - - - | 35600 | 17.75 | 12.1 | 217884085 | All | USA,Canada
EL18KCV-036-230B** | CK40[C,U]T-50/60C+TDR | ML180UH090E48B | R-454B | - - - | - - - | - - - | 35000 | 18 | 12.4 | 217884026 | All | USA
EL18KCV-036-230B** | CK40[C,U]T-50/60C+TDR | ML180UH110E60C | R-454B | - - - | - - - | - - - | 35800 | 17 | 12.4 | 217883840 | All | USA
EL18KCV-036-230B** | CK40[C,U]T-50/60C+TDR | ML180UH110V60C | R-454B | - - - | - - - | - - - | 36000 | 18.25 | 12.3 | 217883841 | All | USA
EL18KCV-036-230B** | CK40[C,U]T-50/60C+TDR | ML180UH110XE60C | R-454B | - - - | - - - | - - - | 35800 | 17 | 12.4 | 217883842 | All | USA
EL18KCV-036-230B** | CK40[C,U]T-50/60C+TDR | ML193UH090XE36C | R-454B | - - - | - - - | - - - | 35200 | 18.5 | 12.4 | 217883843 | All | USA
EL18KCV-036-230B** | CK40[C,U]T-50/60C+TDR | ML193UH090XE48C | R-454B | - - - | - - - | - - - | 35200 | 18 | 12.4 | 217883844 | All | USA
EL18KCV-036-230B** | CK40[C,U]T-50/60C+TDR | ML193UH110XE48C | R-454B | - - - | - - - | - - - | 35200 | 18 | 12.4 | 217883845 | All | USA
EL18KCV-036-230B** | CK40[C,U]T-50/60C+TDR | ML196UH090XE36C | R-454B | - - - | - - - | - - - | 35200 | 19 | 12.2 | 217883846 | All | USA,Canada
EL18KCV-036-230B** | CK40[C,U]T-50/60C+TDR | ML196UH090XE48C | R-454B | - - - | - - - | - - - | 35200 | 17.5 | 12.4 | 217883847 | All | USA,Canada
EL18KCV-036-230B** | CK40[C,U]T-50/60C+TDR | ML296UH090XV48C | R-454B | - - - | - - - | - - - | 35800 | 17.25 | 11.9 | 217883848 | All | USA,Canada
EL18KCV-036-230B** | CK40[C,U]T-50/60C+TDR | ML296UH110XV60C | R-454B | - - - | - - - | - - - | 35800 | 17.75 | 12.1 | 217883849 | All | USA,Canada
EL18KCV-036-230B** | CK40[C,U]T-50/60C+TDR | SL280UH080NV60C | R-454B | - - - | - - - | - - - | 35600 | 18.25 | 12.3 | 217884267 | All | USA
EL18KCV-036-230B** | CK40[C,U]T-50/60C+TDR | SL280UH090V60C | R-454B | - - - | - - - | - - - | 35600 | 17.75 | 12.1 | 217883850 | All | USA
EL18KCV-036-230B** | CK40[C,U]T-50/60C+TDR | SL280UH090XV60C | R-454B | - - - | - - - | - - - | 35600 | 17.75 | 12.1 | 217883851 | All | USA
EL18KCV-036-230B** | CK40[C,U]T-50/60C+TDR | SL280UH100NV60C | R-454B | - - - | - - - | - - - | 35600 | 17.75 | 12.3 | 217884268 | All | USA
EL18KCV-036-230B** | CK40[C,U]T-50/60C+TDR | SL280UH110V60C | R-454B | - - - | - - - | - - - | 35600 | 17.25 | 12.1 | 217883852 | All | USA
EL18KCV-036-230B** | CK40[C,U]T-50/60C+TDR | SL280UH110XV60C | R-454B | - - - | - - - | - - - | 35600 | 17.25 | 12.1 | 217883853 | All | USA
EL18KCV-036-230B** | CK40[C,U]T-50/60C+TDR | SL297UH080NV48C | R-454B | - - - | - - - | - - - | 35600 | 18.25 | 12.1 | 217883854 | All | USA,Canada
EL18KCV-036-230B** | CK40[C,U]T-50/60C+TDR | SL297UH080NV60C | R-454B | - - - | - - - | - - - | 35600 | 17.25 | 11.9 | 217883855 | All | USA,Canada
EL18KCV-036-230B** | CK40[C,U]T-50/60C+TDR | SLP99UH090XV36C | R-454B | - - - | - - - | - - - | 35600 | 18.25 | 12.1 | 217883856 | All | USA,Canada
EL18KCV-036-230B** | CK40[C,U]T-50/60C+TDR | SLP99UH090XV48C | R-454B | - - - | - - - | - - - | 35600 | 18.25 | 12.1 | 217883857 | All | USA,Canada
EL18KCV-036-230B** | CK40[C,U]T-50/60C+TDR | SLP99UH090XV60C | R-454B | - - - | - - - | - - - | 35600 | 17.75 | 11.9 | 217883858 | All | USA,Canada
EL18KCV-036-230B** | CK40[C,U]T-50/60C+TDR | SLP99UH110XV60C | R-454B | - - - | - - - | - - - | 35600 | 17.75 | 12.1 | 217883859 | All | USA,Canada
EL18KCV-036-230B** | CK40[C,U]T-60C+TDR | ML180UH110V60C | R-454B | - - - | - - - | - - - | 36000 | 18.75 | 12.7 | 217883860 | All | USA
EL18KCV-036-230B** | CK40[C,U]T-60C+TDR | ML196UH090XE36C | R-454B | - - - | - - - | - - - | 36000 | 19.5 | 12.6 | 217883861 | All | USA,Canada
EL18KCV-036-230B** | CK40DT-24B+TDR | EL297DF070XE48B | R-454B | - - - | - - - | - - - | 33400 | 17.5 | 11.2 | 217884417 | All | USA,Canada
EL18KCV-036-230B** | CK40DT-24B+TDR | ML193DF045XE36B | R-454B | - - - | - - - | - - - | 33400 | 17.5 | 11.2 | 217884537 | All | USA
EL18KCV-036-230B** | CK40DT-24B+TDR | ML193DF070XE36B | R-454B | - - - | - - - | - - - | 33000 | 17 | 11 | 217884538 | All | USA
EL18KCV-036-230B** | CK40DT-24B+TDR | ML196DF070XE48B | R-454B | - - - | - - - | - - - | 33400 | 17 | 11.2 | 217884445 | All | USA,Canada
EL18KCV-036-230B** | CK40DT-30/36B+TDR | EL280DF090E48B | R-454B | - - - | - - - | - - - | 33800 | 17 | 11.7 | 217884540 | All | USA
EL18KCV-036-230B** | CK40DT-30/36B+TDR | EL297DF045XV36B | R-454B | - - - | - - - | - - - | 34400 | 17.25 | 11.2 | 217884251 | All | USA,Canada
EL18KCV-036-230B** | CK40DT-30/36B+TDR | EL297DF070XE48B | R-454B | - - - | - - - | - - - | 34000 | 17.5 | 11.5 | 217884230 | All | USA,Canada
EL18KCV-036-230B** | CK40DT-30/36B+TDR | ML180DF090E48B | R-454B | - - - | - - - | - - - | 33800 | 17 | 11.7 | 217884541 | All | USA
EL18KCV-036-230B** | CK40DT-30/36B+TDR | ML193DF045XE36B | R-454B | - - - | - - - | - - - | 33800 | 17.5 | 11 | 217884542 | All | USA
EL18KCV-036-230B** | CK40DT-30/36B+TDR | ML193DF070XE36B | R-454B | - - - | - - - | - - - | 33600 | 17.5 | 11.5 | 217884543 | All | USA
EL18KCV-036-230B** | CK40DT-30/36B+TDR | ML196DF070XE48B | R-454B | - - - | - - - | - - - | 34000 | 17 | 11 | 217884447 | All | USA,Canada
EL18KCV-036-230B** | CK40DT-30/36B+TDR | ML296DF070XV48B | R-454B | - - - | - - - | - - - | 34400 | 16.25 | 11.2 | 217884212 | All | USA,Canada
EL18KCV-036-230B** | CK40DT-30/36B+TDR | SL280DF060NV36B | R-454B | - - - | - - - | - - - | 34800 | 17.25 | 12.3 | 217884285 | All | USA
EL18KCV-036-230B** | CK40DT-30/36B+TDR | SL280DF090V48B | R-454B | - - - | - - - | - - - | 34400 | 17.25 | 11.4 | 217884243 | All | USA
EL18KCV-036-230B** | CK40DT-30/36B+TDR | SLP99DF070XV36B | R-454B | - - - | - - - | - - - | 34400 | 17.25 | 11.4 | 217884252 | All | USA,Canada
EL18KCV-036-230B** | CK40DT-30/36C+TDR | EL297DF090XE48C | R-454B | - - - | - - - | - - - | 34200 | 17 | 12 | 217884055 | All | USA,Canada
EL18KCV-036-230B** | CK40DT-30/36C+TDR | ML180DF110E60C | R-454B | - - - | - - - | - - - | 34600 | 17 | 12 | 217884545 | All | USA
EL18KCV-036-230B** | CK40DT-30/36C+TDR | ML193DF090XE48C | R-454B | - - - | - - - | - - - | 34200 | 17 | 12 | 217884114 | All | USA
EL18KCV-036-230B** | CK40DT-30/36C+TDR | ML196DF090XE48C | R-454B | - - - | - - - | - - - | 34200 | 17 | 12 | 217884115 | All | USA,Canada
EL18KCV-036-230B** | CK40DT-30/36C+TDR | ML296DF090XV60C | R-454B | - - - | - - - | - - - | 34600 | 16.75 | 11.4 | 217884244 | All | USA,Canada
EL18KCV-036-230B** | CK40DT-30/36C+TDR | SL280DF080NV60C | R-454B | - - - | - - - | - - - | 34400 | 16.75 | 11.2 | 217884296 | All | USA
EL18KCV-036-230B** | CK40DT-30/36C+TDR | SL280DF090V60C | R-454B | - - - | - - - | - - - | 34600 | 16.75 | 11.7 | 217884116 | All | USA
EL18KCV-036-230B** | CK40DT-30/36C+TDR | SL280DF110V60C | R-454B | - - - | - - - | - - - | 34600 | 16.75 | 11.7 | 217884117 | All | USA
EL18KCV-036-230B** | CK40DT-30/36C+TDR | SLP99DF090XV36C | R-454B | - - - | - - - | - - - | 34600 | 17.75 | 11.4 | 217884245 | All | USA,Canada
EL18KCV-036-230B** | CK40DT-30/36C+TDR | SLP99DF090XV48C | R-454B | - - - | - - - | - - - | 34400 | 17.25 | 11.4 | 217884246 | All | USA,Canada
EL18KCV-036-230B** | CK40DT-30/36C+TDR | SLP99DF090XV60C | R-454B | - - - | - - - | - - - | 34600 | 16.75 | 11.4 | 217884247 | All | USA,Canada
EL18KCV-036-230B** | CK40DT-30/36C+TDR | SLP99DF110XV60C | R-454B | - - - | - - - | - - - | 34600 | 16.75 | 11.4 | 217884248 | All | USA,Canada
EL18KCV-036-230B** | CK40DT-42B+TDR | EL297DF045XV36B | R-454B | - - - | - - - | - - - | 34800 | 17.75 | 11.4 | 217884253 | All | USA,Canada
EL18KCV-036-230B** | CK40DT-42B+TDR | EL297DF070XE48B | R-454B | - - - | - - - | - - - | 34600 | 18 | 11.7 | 217884231 | All | USA,Canada
EL18KCV-036-230B** | CK40DT-42B+TDR | EL297DF070XV48B | R-454B | - - - | - - - | - - - | 34800 | 17.25 | 11.4 | 217884254 | All | USA,Canada
EL18KCV-036-230B** | CK40DT-42B+TDR | ML180DF070E36B | R-454B | - - - | - - - | - - - | 34200 | 18 | 11.7 | 217884546 | All | USA
EL18KCV-036-230B** | CK40DT-42B+TDR | ML193DF045XE36B | R-454B | - - - | - - - | - - - | 34000 | 17.5 | 11.7 | 217884547 | All | USA
EL18KCV-036-230B** | CK40DT-42B+TDR | ML193DF070XE36B | R-454B | - - - | - - - | - - - | 34200 | 17.5 | 11.7 | 217884548 | All | USA
EL18KCV-036-230B** | CK40DT-42B+TDR | ML196DF045XE36B | R-454B | - - - | - - - | - - - | 34200 | 18 | 11.7 | 217884437 | All | USA,Canada
EL18KCV-036-230B** | CK40DT-42B+TDR | ML196DF070XE48B | R-454B | - - - | - - - | - - - | 34400 | 17.5 | 11.5 | 217884448 | All | USA,Canada
EL18KCV-036-230B** | CK40DT-42B+TDR | SL280DF060NV36B | R-454B | - - - | - - - | - - - | 34600 | 17.25 | 11.4 | 217884295 | All | USA
EL18KCV-036-230B** | CK40DT-42B+TDR | SL280DF090V48B | R-454B | - - - | - - - | - - - | 35000 | 17.25 | 11.7 | 217884118 | All | USA
EL18KCV-036-230B** | CK40DT-42B+TDR | SLP99DF070XV36B | R-454B | - - - | - - - | - - - | 35000 | 17.75 | 11.4 | 217884255 | All | USA,Canada
EL18KCV-036-230B** | CK40DT-48C+TDR | - - - | R-454B | - - - | - - - | - - - | 34200 | 15.2 | 11.2 | 218005868 | All | USA,Canada
EL18KCV-036-230B** | CK40DT-48C+TDR | EL297DF090XE48C | R-454B | - - - | - - - | - - - | 34600 | 17.5 | 12.2 | 217884056 | All | USA,Canada
EL18KCV-036-230B** | CK40DT-48C+TDR | EL297DF090XV60C | R-454B | - - - | - - - | - - - | 35000 | 17.25 | 11.7 | 217884137 | All | USA,Canada
EL18KCV-036-230B** | CK40DT-48C+TDR | EL297DF110XV60C | R-454B | - - - | - - - | - - - | 35000 | 17.25 | 11.7 | 217884138 | All | USA,Canada
EL18KCV-036-230B** | CK40DT-48C+TDR | ML193DF090XE48C | R-454B | - - - | - - - | - - - | 34600 | 17.5 | 12.2 | 217884119 | All | USA
EL18KCV-036-230B** | CK40DT-48C+TDR | ML196DF090XE48C | R-454B | - - - | - - - | - - - | 34400 | 17.5 | 12.4 | 217884120 | All | USA,Canada
EL18KCV-036-230B** | CK40DT-48C+TDR | ML296DF070XV48B | R-454B | - - - | - - - | - - - | 35000 | 16.75 | 11.4 | 217884249 | All | USA,Canada
EL18KCV-036-230B** | CK40DT-48C+TDR | ML296DF090XV60C | R-454B | - - - | - - - | - - - | 35200 | 17.25 | 11.7 | 217884121 | All | USA,Canada
EL18KCV-036-230B** | CK40DT-48C+TDR | SL280DF080NV60C | R-454B | - - - | - - - | - - - | 34800 | 16.75 | 11.7 | 217884286 | All | USA
EL18KCV-036-230B** | CK40DT-48C+TDR | SL280DF090V60C | R-454B | - - - | - - - | - - - | 35200 | 17.25 | 11.9 | 217884122 | All | USA
EL18KCV-036-230B** | CK40DT-48C+TDR | SL280DF110V60C | R-454B | - - - | - - - | - - - | 35200 | 17.25 | 12.1 | 217884123 | All | USA
EL18KCV-036-230B** | CK40DT-48C+TDR | SLP99DF070XV36B | R-454B | - - - | - - - | - - - | 35000 | 17.75 | 11.4 | 217884250 | All | USA,Canada
EL18KCV-036-230B** | CK40DT-48C+TDR | SLP99DF090XV36C | R-454B | - - - | - - - | - - - | 35000 | 17.75 | 11.7 | 217884124 | All | USA,Canada
EL18KCV-036-230B** | CK40DT-48C+TDR | SLP99DF090XV48C | R-454B | - - - | - - - | - - - | 35000 | 17.75 | 11.7 | 217884125 | All | USA,Canada
EL18KCV-036-230B** | CK40DT-48C+TDR | SLP99DF090XV60C | R-454B | - - - | - - - | - - - | 35000 | 17.25 | 11.7 | 217884126 | All | USA,Canada
EL18KCV-036-230B** | CK40DT-48C+TDR | SLP99DF110XV60C | R-454B | - - - | - - - | - - - | 35000 | 17.25 | 11.7 | 217884127 | All | USA,Canada
EL18KCV-036-230B** | CK40DT-50/60C+TDR | - - - | R-454B | - - - | - - - | - - - | 34400 | 15.2 | 11.2 | 218005870 | All | USA,Canada
EL18KCV-036-230B** | CK40DT-50/60C+TDR | EL297DF090XE48C | R-454B | - - - | - - - | - - - | 34800 | 17.5 | 12.4 | 217884057 | All | USA,Canada
EL18KCV-036-230B** | CK40DT-50/60C+TDR | EL297DF090XV60C | R-454B | - - - | - - - | - - - | 35200 | 17.25 | 11.7 | 217884139 | All | USA,Canada
EL18KCV-036-230B** | CK40DT-50/60C+TDR | EL297DF110XV60C | R-454B | - - - | - - - | - - - | 35200 | 17.25 | 11.7 | 217884140 | All | USA,Canada
EL18KCV-036-230B** | CK40DT-50/60C+TDR | ML193DF090XE48C | R-454B | - - - | - - - | - - - | 34800 | 17.5 | 12.4 | 217884128 | All | USA
EL18KCV-036-230B** | CK40DT-50/60C+TDR | ML196DF090XE48C | R-454B | - - - | - - - | - - - | 34800 | 17.5 | 12.2 | 217884129 | All | USA,Canada
EL18KCV-036-230B** | CK40DT-50/60C+TDR | ML296DF090XV60C | R-454B | - - - | - - - | - - - | 35400 | 17.25 | 11.7 | 217884130 | All | USA,Canada
EL18KCV-036-230B** | CK40DT-50/60C+TDR | SL280DF080NV60C | R-454B | - - - | - - - | - - - | 35000 | 16.75 | 11.7 | 217884281 | All | USA
EL18KCV-036-230B** | CK40DT-50/60C+TDR | SL280DF090V60C | R-454B | - - - | - - - | - - - | 35200 | 17.25 | 11.9 | 217884131 | All | USA
EL18KCV-036-230B** | CK40DT-50/60C+TDR | SL280DF110V60C | R-454B | - - - | - - - | - - - | 35400 | 17.25 | 12.1 | 217884132 | All | USA
EL18KCV-036-230B** | CK40DT-50/60C+TDR | SLP99DF090XV36C | R-454B | - - - | - - - | - - - | 35200 | 18.25 | 11.7 | 217884133 | All | USA,Canada
EL18KCV-036-230B** | CK40DT-50/60C+TDR | SLP99DF090XV48C | R-454B | - - - | - - - | - - - | 35000 | 17.75 | 11.7 | 217884134 | All | USA,Canada
EL18KCV-036-230B** | CK40DT-50/60C+TDR | SLP99DF090XV60C | R-454B | - - - | - - - | - - - | 35200 | 17.25 | 11.7 | 217884135 | All | USA,Canada
EL18KCV-036-230B** | CK40DT-50/60C+TDR | SLP99DF110XV60C | R-454B | - - - | - - - | - - - | 35200 | 17.25 | 11.7 | 217884136 | All | USA,Canada
EL18KCV-036-230B** | CK40HT-24A+TDR | EL180UH040NE36A | R-454B | - - - | - - - | - - - | 33400 | 18 | 11.5 | 217884438 | All | USA
EL18KCV-036-230B** | CK40HT-24A+TDR | EL180UH060NE36A | R-454B | - - - | - - - | - - - | 33400 | 18 | 11.5 | 217884515 | All | USA
EL18KCV-036-230B** | CK40HT-24A+TDR | EL280UH045E36A | R-454B | - - - | - - - | - - - | 34200 | 18 | 11.5 | 217884439 | All | USA
EL18KCV-036-230B** | CK40HT-24A+TDR | EL280UH070E36A | R-454B | - - - | - - - | - - - | 33400 | 18 | 11.2 | 217884313 | All | USA
EL18KCV-036-230B** | CK40HT-24A+TDR | EL280UH070XE36A | R-454B | - - - | - - - | - - - | 33400 | 18 | 11.5 | 217884440 | All | USA
EL18KCV-036-230B** | CK40HT-24A+TDR | ML180UH030V36A | R-454B | - - - | - - - | - - - | 34400 | 17.75 | 11.4 | 217884516 | All | USA
EL18KCV-036-230B** | CK40HT-24A+TDR | ML180UH045E36A | R-454B | - - - | - - - | - - - | 33600 | 18.5 | 11.7 | 217884441 | All | USA
EL18KCV-036-230B** | CK40HT-24A+TDR | ML180UH045V36A | R-454B | - - - | - - - | - - - | 34400 | 17.75 | 11.4 | 217884517 | All | USA
EL18KCV-036-230B** | CK40HT-24A+TDR | ML180UH045XE36A | R-454B | - - - | - - - | - - - | 33600 | 18.5 | 11.7 | 217884518 | All | USA
EL18KCV-036-230B** | CK40HT-24A+TDR | ML180UH070E36A | R-454B | - - - | - - - | - - - | 33800 | 18 | 11.7 | 217884519 | All | USA
EL18KCV-036-230B** | CK40HT-24A+TDR | ML180UH070V36A | R-454B | - - - | - - - | - - - | 34400 | 17.25 | 11.2 | 217884442 | All | USA
EL18KCV-036-230B** | CK40HT-24A+TDR | ML180UH070XE36A | R-454B | - - - | - - - | - - - | 33600 | 18 | 11.5 | 217884520 | All | USA
EL18KCV-036-230B** | CK40HT-24A+TDR | SL280UH060NV36A | R-454B | - - - | - - - | - - - | 34200 | 18.25 | 11.4 | 217884291 | All | USA
EL18KCV-036-230B** | CK40HT-24A+TDR | SL280UH070V36A | R-454B | - - - | - - - | - - - | 34400 | 17.75 | 11.2 | 217884443 | All | USA
EL18KCV-036-230B** | CK40HT-24A+TDR | SL280UH070XV36A | R-454B | - - - | - - - | - - - | 34400 | 17.75 | 11.2 | 217884444 | All | USA
EL18KCV-036-230B** | CK40HT-24B+TDR | - - - | R-454B | - - - | - - - | - - - | 33400 | 15.2 | 10.5 | 218005860 | All | USA,Canada
EL18KCV-036-230B** | CK40HT-24B+TDR | EL195UH040NE36B | R-454B | - - - | - - - | - - - | 33400 | 18 | 11.5 | 217884301 | All | USA,Canada
EL18KCV-036-230B** | CK40HT-24B+TDR | EL195UH060NE36B | R-454B | - - - | - - - | - - - | 33400 | 18 | 11.5 | 217884304 | All | USA,Canada
EL18KCV-036-230B** | CK40HT-24B+TDR | EL196UH030XE36B | R-454B | - - - | - - - | - - - | 33800 | 17.5 | 11.5 | 217884213 | All | USA,Canada
EL18KCV-036-230B** | CK40HT-24B+TDR | EL196UH070XE36B | R-454B | - - - | - - - | - - - | 33200 | 18 | 11 | 217884415 | All | USA,Canada
EL18KCV-036-230B** | CK40HT-24B+TDR | EL280UH045E36A | R-454B | - - - | - - - | - - - | 34000 | 18.5 | 11.5 | 217884521 | All | USA
EL18KCV-036-230B** | CK40HT-24B+TDR | EL280UH070E36A | R-454B | - - - | - - - | - - - | 33800 | 18 | 11.7 | 217884214 | All | USA
EL18KCV-036-230B** | CK40HT-24B+TDR | EL280UH090E36B | R-454B | - - - | - - - | - - - | 33800 | 18 | 11.7 | 217884179 | All | USA
EL18KCV-036-230B** | CK40HT-24B+TDR | EL297UH045XE36B | R-454B | - - - | - - - | - - - | 33400 | 18 | 11.7 | 217884420 | All | USA,Canada
EL18KCV-036-230B** | CK40HT-24B+TDR | EL297UH045XV36B | R-454B | - - - | - - - | - - - | 34000 | 17.75 | 10.9 | 217884237 | All | USA,Canada
EL18KCV-036-230B** | CK40HT-24B+TDR | EL297UH070XE36B | R-454B | - - - | - - - | - - - | 33800 | 18.5 | 11.7 | 217884232 | All | USA,Canada
EL18KCV-036-230B** | CK40HT-24B+TDR | EL297UH070XV36B | R-454B | - - - | - - - | - - - | 34000 | 17.75 | 11.4 | 217884238 | All | USA,Canada
EL18KCV-036-230B** | CK40HT-24B+TDR | ML180UH045E36A | R-454B | - - - | - - - | - - - | 33800 | 18 | 11.7 | 217884215 | All | USA
EL18KCV-036-230B** | CK40HT-24B+TDR | ML180UH070E36B | R-454B | - - - | - - - | - - - | 33800 | 18 | 11.7 | 217884216 | All | USA
EL18KCV-036-230B** | CK40HT-24B+TDR | ML180UH070V36B | R-454B | - - - | - - - | - - - | 34000 | 17.75 | 11.4 | 217884180 | All | USA
EL18KCV-036-230B** | CK40HT-24B+TDR | ML180UH070V48B | R-454B | - - - | - - - | - - - | 34400 | 17.75 | 11.7 | 217883862 | All | USA
EL18KCV-036-230B** | CK40HT-24B+TDR | ML180UH070XE36B | R-454B | - - - | - - - | - - - | 33800 | 18 | 11.7 | 217884181 | All | USA
EL18KCV-036-230B** | CK40HT-24B+TDR | ML180UH090V48B | R-454B | - - - | - - - | - - - | 34200 | 17.25 | 11.4 | 217884182 | All | USA
EL18KCV-036-230B** | CK40HT-24B+TDR | ML193UH030XE36B | R-454B | - - - | - - - | - - - | 33800 | 17.5 | 11.5 | 217884183 | All | USA
EL18KCV-036-230B** | CK40HT-24B+TDR | ML193UH045XE36B | R-454B | - - - | - - - | - - - | 33800 | 18 | 11.5 | 217884217 | All | USA
EL18KCV-036-230B** | CK40HT-24B+TDR | ML193UH070XE36B | R-454B | - - - | - - - | - - - | 33400 | 18 | 11.7 | 217884446 | All | USA
EL18KCV-036-230B** | CK40HT-24B+TDR | ML196UH030XE36B | R-454B | - - - | - - - | - - - | 33800 | 17.5 | 11.5 | 217884218 | All | USA,Canada
EL18KCV-036-230B** | CK40HT-24B+TDR | ML196UH070XE36B | R-454B | - - - | - - - | - - - | 34000 | 18.5 | 11.7 | 217884184 | All | USA,Canada
EL18KCV-036-230B** | CK40HT-24B+TDR | ML196UH070XE48B | R-454B | - - - | - - - | - - - | 33800 | 17 | 11.5 | 217884489 | All | USA,Canada
EL18KCV-036-230B** | CK40HT-24B+TDR | ML296UH045XV36B | R-454B | - - - | - - - | - - - | 34000 | 16.75 | 11.4 | 217884219 | All | USA,Canada
EL18KCV-036-230B** | CK40HT-24B+TDR | ML296UH070XV36B | R-454B | - - - | - - - | - - - | 33800 | 16.25 | 10.9 | 217884185 | All | USA,Canada
EL18KCV-036-230B** | CK40HT-24B+TDR | SL280UH080NV48B | R-454B | - - - | - - - | - - - | 34000 | 17.75 | 11.2 | 217884294 | All | USA
EL18KCV-036-230B** | CK40HT-24B+TDR | SL280UH090V36B | R-454B | - - - | - - - | - - - | 34200 | 17.75 | 11.7 | 217883863 | All | USA
EL18KCV-036-230B** | CK40HT-24B+TDR | SL280UH090V48B | R-454B | - - - | - - - | - - - | 34200 | 17.25 | 11.4 | 217884220 | All | USA
EL18KCV-036-230B** | CK40HT-24B+TDR | SL297UH040NV36B | R-454B | - - - | - - - | - - - | 34000 | 17.75 | 11.4 | 217884221 | All | USA,Canada
EL18KCV-036-230B** | CK40HT-24B+TDR | SL297UH060NV36B | R-454B | - - - | - - - | - - - | 34000 | 17.75 | 11.2 | 217884186 | All | USA,Canada
EL18KCV-036-230B** | CK40HT-24B+TDR | SLP99UH070XV36B | R-454B | - - - | - - - | - - - | 34000 | 17.75 | 11.4 | 217884187 | All | USA,Canada
EL18KCV-036-230B** | CK40HT-30A+TDR | EL180UH040NE36A | R-454B | - - - | - - - | - - - | 34400 | 18.5 | 11.7 | 217884449 | All | USA
EL18KCV-036-230B** | CK40HT-30A+TDR | EL180UH060NE36A | R-454B | - - - | - - - | - - - | 34400 | 18.5 | 11.7 | 217884450 | All | USA
EL18KCV-036-230B** | CK40HT-30A+TDR | EL280UH045E36A | R-454B | - - - | - - - | - - - | 35000 | 18.5 | 11.7 | 217884451 | All | USA
EL18KCV-036-230B** | CK40HT-30A+TDR | EL280UH070E36A | R-454B | - - - | - - - | - - - | 34200 | 18 | 11.7 | 217884311 | All | USA
EL18KCV-036-230B** | CK40HT-30A+TDR | EL280UH070XE36A | R-454B | - - - | - - - | - - - | 34200 | 18.5 | 11.7 | 217884452 | All | USA
EL18KCV-036-230B** | CK40HT-30A+TDR | ML180UH030V36A | R-454B | - - - | - - - | - - - | 35200 | 17.75 | 11.7 | 217884453 | All | USA
EL18KCV-036-230B** | CK40HT-30A+TDR | ML180UH045E36A | R-454B | - - - | - - - | - - - | 34600 | 18.5 | 12 | 217884454 | All | USA
EL18KCV-036-230B** | CK40HT-30A+TDR | ML180UH045V36A | R-454B | - - - | - - - | - - - | 35200 | 17.75 | 11.7 | 217884455 | All | USA
EL18KCV-036-230B** | CK40HT-30A+TDR | ML180UH045XE36A | R-454B | - - - | - - - | - - - | 34600 | 18.5 | 12 | 217884456 | All | USA
EL18KCV-036-230B** | CK40HT-30A+TDR | ML180UH070E36A | R-454B | - - - | - - - | - - - | 34800 | 18.5 | 12 | 217884457 | All | USA
EL18KCV-036-230B** | CK40HT-30A+TDR | ML180UH070V36A | R-454B | - - - | - - - | - - - | 35200 | 17.75 | 11.4 | 217884458 | All | USA
EL18KCV-036-230B** | CK40HT-30A+TDR | ML180UH070XE36A | R-454B | - - - | - - - | - - - | 34400 | 18.5 | 11.7 | 217884459 | All | USA
EL18KCV-036-230B** | CK40HT-30A+TDR | SL280UH060NV36A | R-454B | - - - | - - - | - - - | 35200 | 18.25 | 11.7 | 217884269 | All | USA
EL18KCV-036-230B** | CK40HT-30A+TDR | SL280UH070V36A | R-454B | - - - | - - - | - - - | 35200 | 18.25 | 11.4 | 217884460 | All | USA
EL18KCV-036-230B** | CK40HT-30A+TDR | SL280UH070XV36A | R-454B | - - - | - - - | - - - | 35200 | 18.25 | 11.4 | 217884461 | All | USA
EL18KCV-036-230B** | CK40HT-30B+TDR | - - - | R-454B | - - - | - - - | - - - | 34600 | 15.5 | 11.2 | 218005866 | All | USA,Canada
EL18KCV-036-230B** | CK40HT-30B+TDR | EL180UH040NE36A | R-454B | - - - | - - - | - - - | 34800 | 18.5 | 12 | 217884522 | All | USA
EL18KCV-036-230B** | CK40HT-30B+TDR | EL180UH080NE48B | R-454B | - - - | - - - | - - - | 35000 | 18 | 12.4 | 217883864 | All | USA
EL18KCV-036-230B** | CK40HT-30B+TDR | EL195UH040NE36B | R-454B | - - - | - - - | - - - | 34800 | 18.5 | 11.7 | 217883865 | All | USA,Canada
EL18KCV-036-230B** | CK40HT-30B+TDR | EL195UH060NE36B | R-454B | - - - | - - - | - - - | 34800 | 18.5 | 11.7 | 217883866 | All | USA,Canada
EL18KCV-036-230B** | CK40HT-30B+TDR | EL196UH030XE36B | R-454B | - - - | - - - | - - - | 35000 | 18 | 11.7 | 217884188 | All | USA,Canada
EL18KCV-036-230B** | CK40HT-30B+TDR | EL196UH070XE36B | R-454B | - - - | - - - | - - - | 34800 | 19 | 12.2 | 217883867 | All | USA,Canada
EL18KCV-036-230B** | CK40HT-30B+TDR | EL280UH045E36A | R-454B | - - - | - - - | - - - | 35400 | 19 | 12 | 217884523 | All | USA
EL18KCV-036-230B** | CK40HT-30B+TDR | EL280UH070E36A | R-454B | - - - | - - - | - - - | 35000 | 18.5 | 12.2 | 217884027 | All | USA
EL18KCV-036-230B** | CK40HT-30B+TDR | EL280UH090E36B | R-454B | - - - | - - - | - - - | 35000 | 17 | 12.2 | 217883868 | All | USA
EL18KCV-036-230B** | CK40HT-30B+TDR | EL280UH090E48B | R-454B | - - - | - - - | - - - | 34800 | 17.5 | 12.2 | 217883869 | All | USA
EL18KCV-036-230B** | CK40HT-30B+TDR | EL280UH090XE48B | R-454B | - - - | - - - | - - - | 34800 | 17.5 | 12.2 | 217883870 | All | USA
EL18KCV-036-230B** | CK40HT-30B+TDR | EL297UH045XE36B | R-454B | - - - | - - - | - - - | 34800 | 18.5 | 12.2 | 217884086 | All | USA,Canada
EL18KCV-036-230B** | CK40HT-30B+TDR | EL297UH045XV36B | R-454B | - - - | - - - | - - - | 35200 | 18.25 | 11.4 | 217884239 | All | USA,Canada
EL18KCV-036-230B** | CK40HT-30B+TDR | EL297UH070XE36B | R-454B | - - - | - - - | - - - | 35200 | 18.5 | 12 | 217884058 | All | USA,Canada
EL18KCV-036-230B** | CK40HT-30B+TDR | EL297UH070XV36B | R-454B | - - - | - - - | - - - | 35400 | 18.25 | 11.7 | 217884087 | All | USA,Canada
EL18KCV-036-230B** | CK40HT-30B+TDR | ML180UH045E36A | R-454B | - - - | - - - | - - - | 35000 | 18.5 | 12 | 217884028 | All | USA
EL18KCV-036-230B** | CK40HT-30B+TDR | ML180UH070E36A | R-454B | - - - | - - - | - - - | 35200 | 18.5 | 12 | 217884029 | All | USA
EL18KCV-036-230B** | CK40HT-30B+TDR | ML180UH070E36B | R-454B | - - - | - - - | - - - | 35200 | 18.5 | 12 | 217883871 | All | USA
EL18KCV-036-230B** | CK40HT-30B+TDR | ML180UH070V36B | R-454B | - - - | - - - | - - - | 35400 | 18.25 | 11.9 | 217883872 | All | USA
EL18KCV-036-230B** | CK40HT-30B+TDR | ML180UH070V48B | R-454B | - - - | - - - | - - - | 35800 | 18.25 | 12.1 | 217883873 | All | USA
EL18KCV-036-230B** | CK40HT-30B+TDR | ML180UH070XE36B | R-454B | - - - | - - - | - - - | 35200 | 18.5 | 12 | 217883874 | All | USA
EL18KCV-036-230B** | CK40HT-30B+TDR | ML180UH090E48B | R-454B | - - - | - - - | - - - | 34800 | 18 | 12.4 | 217883875 | All | USA
EL18KCV-036-230B** | CK40HT-30B+TDR | ML180UH090V48B | R-454B | - - - | - - - | - - - | 35400 | 17.75 | 11.9 | 217883876 | All | USA
EL18KCV-036-230B** | CK40HT-30B+TDR | ML180UH090XE48B | R-454B | - - - | - - - | - - - | 34800 | 18 | 12.4 | 217883877 | All | USA
EL18KCV-036-230B** | CK40HT-30B+TDR | ML193UH030XE36B | R-454B | - - - | - - - | - - - | 35000 | 18 | 11.7 | 217884189 | All | USA
EL18KCV-036-230B** | CK40HT-30B+TDR | ML193UH045XE36B | R-454B | - - - | - - - | - - - | 35000 | 18.5 | 11.7 | 217884190 | All | USA
EL18KCV-036-230B** | CK40HT-30B+TDR | ML193UH070XE36B | R-454B | - - - | - - - | - - - | 34600 | 18.5 | 12 | 217883878 | All | USA
EL18KCV-036-230B** | CK40HT-30B+TDR | ML196UH030XE36B | R-454B | - - - | - - - | - - - | 35000 | 18 | 11.7 | 217884191 | All | USA,Canada
EL18KCV-036-230B** | CK40HT-30B+TDR | ML196UH070XE36B | R-454B | - - - | - - - | - - - | 35400 | 18.5 | 12 | 217883879 | All | USA,Canada
EL18KCV-036-230B** | CK40HT-30B+TDR | ML196UH070XE48B | R-454B | - - - | - - - | - - - | 35000 | 17 | 11.7 | 217884491 | All | USA,Canada
EL18KCV-036-230B** | CK40HT-30B+TDR | ML296UH045XV36B | R-454B | - - - | - - - | - - - | 35400 | 17.25 | 11.7 | 217883880 | All | USA,Canada
EL18KCV-036-230B** | CK40HT-30B+TDR | ML296UH070XV36B | R-454B | - - - | - - - | - - - | 35200 | 16.75 | 11.4 | 217884192 | All | USA,Canada
EL18KCV-036-230B** | CK40HT-30B+TDR | SL280UH070V36A | R-454B | - - - | - - - | - - - | 35400 | 18.25 | 11.7 | 217883881 | All | USA
EL18KCV-036-230B** | CK40HT-30B+TDR | SL280UH080NV48B | R-454B | - - - | - - - | - - - | 35400 | 18.25 | 12.1 | 217884270 | All | USA
EL18KCV-036-230B** | CK40HT-30B+TDR | SL280UH090V36B | R-454B | - - - | - - - | - - - | 35600 | 18.75 | 12.1 | 217883882 | All | USA
EL18KCV-036-230B** | CK40HT-30B+TDR | SL280UH090V48B | R-454B | - - - | - - - | - - - | 35400 | 17.75 | 11.9 | 217883883 | All | USA
EL18KCV-036-230B** | CK40HT-30B+TDR | SL280UH090XV48B | R-454B | - - - | - - - | - - - | 35400 | 17.75 | 11.9 | 217884030 | All | USA
EL18KCV-036-230B** | CK40HT-30B+TDR | SL297UH040NV36B | R-454B | - - - | - - - | - - - | 35400 | 18.25 | 11.7 | 217883884 | All | USA,Canada
EL18KCV-036-230B** | CK40HT-30B+TDR | SL297UH060NV36B | R-454B | - - - | - - - | - - - | 35400 | 18.25 | 11.7 | 217883885 | All | USA,Canada
EL18KCV-036-230B** | CK40HT-30B+TDR | SLP99UH070XV36B | R-454B | - - - | - - - | - - - | 35400 | 18.25 | 11.7 | 217883886 | All | USA,Canada
EL18KCV-036-230B** | CK40HT-36A+TDR | EL180UH040NE36A | R-454B | - - - | - - - | - - - | 33000 | 18 | 11 | 217884467 | All | USA
EL18KCV-036-230B** | CK40HT-36A+TDR | EL180UH060NE36A | R-454B | - - - | - - - | - - - | 33000 | 18 | 11 | 217884468 | All | USA
EL18KCV-036-230B** | CK40HT-36A+TDR | EL280UH045E36A | R-454B | - - - | - - - | - - - | 33600 | 18 | 11 | 217884524 | All | USA
EL18KCV-036-230B** | CK40HT-36A+TDR | EL280UH070E36A | R-454B | - - - | - - - | - - - | 33000 | 18 | 11.2 | 217884312 | All | USA
EL18KCV-036-230B** | CK40HT-36A+TDR | EL280UH070XE36A | R-454B | - - - | - - - | - - - | 33000 | 18 | 11.5 | 217884525 | All | USA
EL18KCV-036-230B** | CK40HT-36A+TDR | ML180UH030V36A | R-454B | - - - | - - - | - - - | 33800 | 17.75 | 11.2 | 217884469 | All | USA
EL18KCV-036-230B** | CK40HT-36A+TDR | ML180UH045E36A | R-454B | - - - | - - - | - - - | 33200 | 18 | 11.5 | 217884470 | All | USA
EL18KCV-036-230B** | CK40HT-36A+TDR | ML180UH045V36A | R-454B | - - - | - - - | - - - | 33800 | 17.75 | 11.2 | 217884526 | All | USA
EL18KCV-036-230B** | CK40HT-36A+TDR | ML180UH045XE36A | R-454B | - - - | - - - | - - - | 33200 | 18 | 11.5 | 217884471 | All | USA
EL18KCV-036-230B** | CK40HT-36A+TDR | ML180UH070E36A | R-454B | - - - | - - - | - - - | 33400 | 18 | 11.5 | 217884472 | All | USA
EL18KCV-036-230B** | CK40HT-36A+TDR | ML180UH070V36A | R-454B | - - - | - - - | - - - | 33800 | 17.25 | 11.2 | 217884527 | All | USA
EL18KCV-036-230B** | CK40HT-36A+TDR | ML180UH070XE36A | R-454B | - - - | - - - | - - - | 33200 | 18 | 11.5 | 217884473 | All | USA
EL18KCV-036-230B** | CK40HT-36A+TDR | SL280UH060NV36A | R-454B | - - - | - - - | - - - | 33800 | 17.75 | 11.2 | 217884292 | All | USA
EL18KCV-036-230B** | CK40HT-36A+TDR | SL280UH070V36A | R-454B | - - - | - - - | - - - | 33800 | 17.75 | 11.2 | 217884474 | All | USA
EL18KCV-036-230B** | CK40HT-36A+TDR | SL280UH070XV36A | R-454B | - - - | - - - | - - - | 33800 | 17.75 | 11.2 | 217884475 | All | USA
EL18KCV-036-230B** | CK40HT-36B+TDR | - - - | R-454B | - - - | - - - | - - - | 33200 | 15.2 | 10.5 | 218005861 | All | USA,Canada
EL18KCV-036-230B** | CK40HT-36B+TDR | EL180UH060NE36A | R-454B | - - - | - - - | - - - | 34000 | 18.5 | 11.7 | 217884222 | All | USA
EL18KCV-036-230B** | CK40HT-36B+TDR | EL180UH080NE48B | R-454B | - - - | - - - | - - - | 33800 | 17.5 | 12 | 217883887 | All | USA
EL18KCV-036-230B** | CK40HT-36B+TDR | EL195UH040NE36B | R-454B | - - - | - - - | - - - | 33400 | 18 | 11.5 | 217884302 | All | USA,Canada
EL18KCV-036-230B** | CK40HT-36B+TDR | EL195UH060NE36B | R-454B | - - - | - - - | - - - | 33400 | 18 | 11.5 | 217884305 | All | USA,Canada
EL18KCV-036-230B** | CK40HT-36B+TDR | EL196UH030XE36B | R-454B | - - - | - - - | - - - | 33600 | 17.5 | 11.2 | 217884402 | All | USA,Canada
EL18KCV-036-230B** | CK40HT-36B+TDR | EL196UH070XE36B | R-454B | - - - | - - - | - - - | 33200 | 18.5 | 11.7 | 217884413 | All | USA,Canada
EL18KCV-036-230B** | CK40HT-36B+TDR | EL280UH045E36A | R-454B | - - - | - - - | - - - | 34000 | 18.5 | 11.5 | 217884528 | All | USA
EL18KCV-036-230B** | CK40HT-36B+TDR | EL280UH070E36A | R-454B | - - - | - - - | - - - | 33600 | 18 | 11.7 | 217884529 | All | USA
EL18KCV-036-230B** | CK40HT-36B+TDR | EL280UH090E36B | R-454B | - - - | - - - | - - - | 33600 | 16.9 | 11.7 | 217884479 | All | USA
EL18KCV-036-230B** | CK40HT-36B+TDR | EL280UH090E48B | R-454B | - - - | - - - | - - - | 33400 | 17.5 | 11.7 | 217884480 | All | USA
EL18KCV-036-230B** | CK40HT-36B+TDR | EL280UH090XE48B | R-454B | - - - | - - - | - - - | 33400 | 17.5 | 11.7 | 217884481 | All | USA
EL18KCV-036-230B** | CK40HT-36B+TDR | EL297UH045XE36B | R-454B | - - - | - - - | - - - | 33200 | 18 | 11.7 | 217884422 | All | USA,Canada
EL18KCV-036-230B** | CK40HT-36B+TDR | EL297UH045XV36B | R-454B | - - - | - - - | - - - | 33800 | 17.75 | 10.9 | 217884240 | All | USA,Canada
EL18KCV-036-230B** | CK40HT-36B+TDR | EL297UH070XE36B | R-454B | - - - | - - - | - - - | 33800 | 18.5 | 11.7 | 217884233 | All | USA,Canada
EL18KCV-036-230B** | CK40HT-36B+TDR | EL297UH070XV36B | R-454B | - - - | - - - | - - - | 33800 | 17.75 | 11.2 | 217884241 | All | USA,Canada
EL18KCV-036-230B** | CK40HT-36B+TDR | ML180UH070E36B | R-454B | - - - | - - - | - - - | 33800 | 18 | 11.7 | 217884193 | All | USA
EL18KCV-036-230B** | CK40HT-36B+TDR | ML180UH070V36B | R-454B | - - - | - - - | - - - | 33800 | 17.75 | 11.4 | 217884194 | All | USA
EL18KCV-036-230B** | CK40HT-36B+TDR | ML180UH070V48B | R-454B | - - - | - - - | - - - | 34200 | 17.75 | 11.7 | 217883888 | All | USA
EL18KCV-036-230B** | CK40HT-36B+TDR | ML180UH070XE36B | R-454B | - - - | - - - | - - - | 33800 | 18 | 11.7 | 217884195 | All | USA
EL18KCV-036-230B** | CK40HT-36B+TDR | ML180UH090E48B | R-454B | - - - | - - - | - - - | 33400 | 17.5 | 11.7 | 217884482 | All | USA
EL18KCV-036-230B** | CK40HT-36B+TDR | ML180UH090V48B | R-454B | - - - | - - - | - - - | 34000 | 17.25 | 11.4 | 217884196 | All | USA
EL18KCV-036-230B** | CK40HT-36B+TDR | ML180UH090XE48B | R-454B | - - - | - - - | - - - | 33400 | 17.5 | 11.7 | 217884483 | All | USA
EL18KCV-036-230B** | CK40HT-36B+TDR | ML193UH030XE36B | R-454B | - - - | - - - | - - - | 33600 | 17.5 | 11.2 | 217884484 | All | USA
EL18KCV-036-230B** | CK40HT-36B+TDR | ML193UH045XE36B | R-454B | - - - | - - - | - - - | 33600 | 18 | 11.2 | 217884485 | All | USA
EL18KCV-036-230B** | CK40HT-36B+TDR | ML193UH070XE36B | R-454B | - - - | - - - | - - - | 33200 | 18 | 11.7 | 217884486 | All | USA
EL18KCV-036-230B** | CK40HT-36B+TDR | ML196UH030XE36B | R-454B | - - - | - - - | - - - | 33600 | 17.5 | 11.2 | 217884464 | All | USA,Canada
EL18KCV-036-230B** | CK40HT-36B+TDR | ML196UH070XE36B | R-454B | - - - | - - - | - - - | 34000 | 18 | 11.7 | 217884197 | All | USA,Canada
EL18KCV-036-230B** | CK40HT-36B+TDR | ML196UH070XE48B | R-454B | - - - | - - - | - - - | 33800 | 17 | 11.5 | 217884198 | All | USA,Canada
EL18KCV-036-230B** | CK40HT-36B+TDR | ML296UH045XV36B | R-454B | - - - | - - - | - - - | 34000 | 16.75 | 11.4 | 217884199 | All | USA,Canada
EL18KCV-036-230B** | CK40HT-36B+TDR | ML296UH070XV36B | R-454B | - - - | - - - | - - - | 33800 | 16.25 | 10.9 | 217884200 | All | USA,Canada
EL18KCV-036-230B** | CK40HT-36B+TDR | SL280UH080NV48B | R-454B | - - - | - - - | - - - | 34000 | 17.75 | 11.2 | 217884293 | All | USA
EL18KCV-036-230B** | CK40HT-36B+TDR | SL280UH090V36B | R-454B | - - - | - - - | - - - | 34000 | 17.75 | 11.4 | 217884201 | All | USA
EL18KCV-036-230B** | CK40HT-36B+TDR | SL280UH090V48B | R-454B | - - - | - - - | - - - | 34000 | 17.25 | 11.4 | 217884202 | All | USA
EL18KCV-036-230B** | CK40HT-36B+TDR | SL280UH090XV48B | R-454B | - - - | - - - | - - - | 34000 | 17.25 | 11.4 | 217884223 | All | USA
EL18KCV-036-230B** | CK40HT-36B+TDR | SL297UH040NV36B | R-454B | - - - | - - - | - - - | 34000 | 17.75 | 11.2 | 217884203 | All | USA,Canada
EL18KCV-036-230B** | CK40HT-36B+TDR | SL297UH060NV36B | R-454B | - - - | - - - | - - - | 33800 | 17.75 | 11.2 | 217884204 | All | USA,Canada
EL18KCV-036-230B** | CK40HT-36B+TDR | SLP99UH070XV36B | R-454B | - - - | - - - | - - - | 33800 | 17.75 | 11.2 | 217884205 | All | USA,Canada
EL18KCV-036-230B** | CK40HT-36C+TDR | - - - | R-454B | - - - | - - - | - - - | 33600 | 15.5 | 11 | 218005864 | All | USA,Canada
EL18KCV-036-230B** | CK40HT-36C+TDR | EL180UH100NE60C | R-454B | - - - | - - - | - - - | 34200 | 16.9 | 11.7 | 217884490 | All | USA
EL18KCV-036-230B** | CK40HT-36C+TDR | EL195UH040NE36B | R-454B | - - - | - - - | - - - | 34000 | 18 | 11.7 | 217884224 | All | USA,Canada
EL18KCV-036-230B** | CK40HT-36C+TDR | EL195UH060NE36B | R-454B | - - - | - - - | - - - | 34000 | 18 | 11.7 | 217884225 | All | USA,Canada
EL18KCV-036-230B** | CK40HT-36C+TDR | EL195UH080NE48C | R-454B | - - - | - - - | - - - | 33800 | 17.5 | 11.7 | 217884206 | All | USA,Canada
EL18KCV-036-230B** | CK40HT-36C+TDR | EL195UH100NE60C | R-454B | - - - | - - - | - - - | 33800 | 16 | 11 | 217884386 | All | USA,Canada
EL18KCV-036-230B** | CK40HT-36C+TDR | EL196UH090XE48C | R-454B | - - - | - - - | - - - | 34200 | 18 | 12.2 | 217883889 | All | USA,Canada
EL18KCV-036-230B** | CK40HT-36C+TDR | EL280UH110E48C | R-454B | - - - | - - - | - - - | 33800 | 17.5 | 12.2 | 217883890 | All | USA
EL18KCV-036-230B** | CK40HT-36C+TDR | EL297UH090XE48C | R-454B | - - - | - - - | - - - | 34200 | 18 | 12 | 217884059 | All | USA,Canada
EL18KCV-036-230B** | CK40HT-36C+TDR | EL297UH090XV36C | R-454B | - - - | - - - | - - - | 34600 | 18.25 | 11.7 | 217884088 | All | USA,Canada
EL18KCV-036-230B** | CK40HT-36C+TDR | EL297UH090XV48C | R-454B | - - - | - - - | - - - | 34400 | 17.75 | 11.7 | 217884089 | All | USA,Canada
EL18KCV-036-230B** | CK40HT-36C+TDR | EL297UH090XV60C | R-454B | - - - | - - - | - - - | 34400 | 17.25 | 11.7 | 217884090 | All | USA,Canada
EL18KCV-036-230B** | CK40HT-36C+TDR | EL297UH110XV48C | R-454B | - - - | - - - | - - - | 34600 | 17.75 | 11.7 | 217884091 | All | USA,Canada
EL18KCV-036-230B** | CK40HT-36C+TDR | EL297UH110XV60C | R-454B | - - - | - - - | - - - | 34600 | 17.25 | 11.7 | 217884092 | All | USA,Canada
EL18KCV-036-230B** | CK40HT-36C+TDR | ML180UH070E36B | R-454B | - - - | - - - | - - - | 34200 | 18.5 | 11.7 | 217884226 | All | USA
EL18KCV-036-230B** | CK40HT-36C+TDR | ML180UH110E60C | R-454B | - - - | - - - | - - - | 34600 | 17 | 12 | 217883891 | All | USA
EL18KCV-036-230B** | CK40HT-36C+TDR | ML180UH110V60C | R-454B | - - - | - - - | - - - | 35000 | 17.75 | 11.9 | 217883892 | All | USA
EL18KCV-036-230B** | CK40HT-36C+TDR | ML180UH110XE60C | R-454B | - - - | - - - | - - - | 34600 | 17 | 12 | 217883893 | All | USA
EL18KCV-036-230B** | CK40HT-36C+TDR | ML193UH045XE36B | R-454B | - - - | - - - | - - - | 33600 | 18 | 11.7 | 217884530 | All | USA
EL18KCV-036-230B** | CK40HT-36C+TDR | ML193UH070XE36B | R-454B | - - - | - - - | - - - | 33800 | 18 | 11.7 | 217884227 | All | USA
EL18KCV-036-230B** | CK40HT-36C+TDR | ML193UH090XE36C | R-454B | - - - | - - - | - - - | 34200 | 18.5 | 12 | 217883894 | All | USA
EL18KCV-036-230B** | CK40HT-36C+TDR | ML193UH090XE48C | R-454B | - - - | - - - | - - - | 34000 | 18 | 12 | 217883895 | All | USA
EL18KCV-036-230B** | CK40HT-36C+TDR | ML193UH110XE48C | R-454B | - - - | - - - | - - - | 34200 | 18 | 12.2 | 217883896 | All | USA
EL18KCV-036-230B** | CK40HT-36C+TDR | ML196UH045XE36B | R-454B | - - - | - - - | - - - | 33800 | 18.5 | 11.7 | 217884228 | All | USA,Canada
EL18KCV-036-230B** | CK40HT-36C+TDR | ML196UH070XE36B | R-454B | - - - | - - - | - - - | 33800 | 18.5 | 12 | 217884031 | All | USA,Canada
EL18KCV-036-230B** | CK40HT-36C+TDR | ML196UH090XE36C | R-454B | - - - | - - - | - - - | 34200 | 18.5 | 12 | 217884032 | All | USA,Canada
EL18KCV-036-230B** | CK40HT-36C+TDR | ML196UH090XE48C | R-454B | - - - | - - - | - - - | 34000 | 17.5 | 12 | 217883897 | All | USA,Canada
EL18KCV-036-230B** | CK40HT-36C+TDR | ML296UH090XV48C | R-454B | - - - | - - - | - - - | 34600 | 17.25 | 11.7 | 217883898 | All | USA,Canada
EL18KCV-036-230B** | CK40HT-36C+TDR | ML296UH110XV60C | R-454B | - - - | - - - | - - - | 34800 | 17.75 | 11.7 | 217883899 | All | USA,Canada
EL18KCV-036-230B** | CK40HT-36C+TDR | SL280UH080NV60C | R-454B | - - - | - - - | - - - | 34400 | 17.75 | 11.9 | 217884271 | All | USA
EL18KCV-036-230B** | CK40HT-36C+TDR | SL280UH090V60C | R-454B | - - - | - - - | - - - | 34600 | 17.25 | 11.7 | 217883900 | All | USA
EL18KCV-036-230B** | CK40HT-36C+TDR | SL280UH090XV60C | R-454B | - - - | - - - | - - - | 34600 | 17.25 | 11.7 | 217883901 | All | USA
EL18KCV-036-230B** | CK40HT-36C+TDR | SL280UH100NV60C | R-454B | - - - | - - - | - - - | 34400 | 17.25 | 11.9 | 217884272 | All | USA
EL18KCV-036-230B** | CK40HT-36C+TDR | SL280UH110V60C | R-454B | - - - | - - - | - - - | 34600 | 17.25 | 11.7 | 217883902 | All | USA
EL18KCV-036-230B** | CK40HT-36C+TDR | SL280UH110XV60C | R-454B | - - - | - - - | - - - | 34600 | 17.25 | 11.7 | 217883903 | All | USA
EL18KCV-036-230B** | CK40HT-36C+TDR | SL297UH080NV48C | R-454B | - - - | - - - | - - - | 34600 | 17.75 | 11.7 | 217883904 | All | USA,Canada
EL18KCV-036-230B** | CK40HT-36C+TDR | SL297UH080NV60C | R-454B | - - - | - - - | - - - | 34400 | 17.25 | 11.4 | 217884229 | All | USA,Canada
EL18KCV-036-230B** | CK40HT-36C+TDR | SLP99UH090XV36C | R-454B | - - - | - - - | - - - | 34600 | 18.25 | 11.7 | 217883905 | All | USA,Canada
EL18KCV-036-230B** | CK40HT-36C+TDR | SLP99UH090XV48C | R-454B | - - - | - - - | - - - | 34400 | 17.75 | 11.7 | 217883906 | All | USA,Canada
EL18KCV-036-230B** | CK40HT-36C+TDR | SLP99UH090XV60C | R-454B | - - - | - - - | - - - | 34400 | 17.25 | 11.7 | 217884033 | All | USA,Canada
EL18KCV-036-230B** | CK40HT-36C+TDR | SLP99UH110XV60C | R-454B | - - - | - - - | - - - | 34600 | 17.25 | 11.7 | 217883907 | All | USA,Canada
EL18KCV-036-230B** | CK40HT-42B+TDR | - - - | R-454B | - - - | - - - | - - - | 35600 | 15.5 | 11.5 | 218005862 | All | USA,Canada
EL18KCV-036-230B** | CK40HT-42B+TDR | EL180UH040NE36A | R-454B | - - - | - - - | - - - | 35800 | 19 | 12.2 | 217884531 | All | USA
EL18KCV-036-230B** | CK40HT-42B+TDR | EL180UH060NE36A | R-454B | - - - | - - - | - - - | 35800 | 19 | 12.2 | 217884532 | All | USA
EL18KCV-036-230B** | CK40HT-42B+TDR | EL180UH080NE48B | R-454B | - - - | - - - | - - - | 36000 | 18 | 12.8 | 217883908 | All | USA
EL18KCV-036-230B** | CK40HT-42B+TDR | EL195UH040NE36B | R-454B | - - - | - - - | - - - | 35600 | 18.5 | 12.2 | 217883909 | All | USA,Canada
EL18KCV-036-230B** | CK40HT-42B+TDR | EL195UH060NE36B | R-454B | - - - | - - - | - - - | 35600 | 18.5 | 12.2 | 217883910 | All | USA,Canada
EL18KCV-036-230B** | CK40HT-42B+TDR | EL196UH030XE36B | R-454B | - - - | - - - | - - - | 35400 | 18 | 12 | 217884403 | All | USA,Canada
EL18KCV-036-230B** | CK40HT-42B+TDR | EL196UH070XE36B | R-454B | - - - | - - - | - - - | 35400 | 18.5 | 12 | 217884414 | All | USA,Canada
EL18KCV-036-230B** | CK40HT-42B+TDR | EL280UH045E36A | R-454B | - - - | - - - | - - - | 36000 | 19.5 | 12.2 | 217884533 | All | USA
EL18KCV-036-230B** | CK40HT-42B+TDR | EL280UH070E36A | R-454B | - - - | - - - | - - - | 36000 | 19 | 12.6 | 217884034 | All | USA
EL18KCV-036-230B** | CK40HT-42B+TDR | EL280UH070XE36A | R-454B | - - - | - - - | - - - | 36000 | 19 | 12.6 | 217884035 | All | USA
EL18KCV-036-230B** | CK40HT-42B+TDR | EL280UH090E36B | R-454B | - - - | - - - | - - - | 36000 | 18.5 | 12.4 | 217883911 | All | USA
EL18KCV-036-230B** | CK40HT-42B+TDR | EL280UH090E48B | R-454B | - - - | - - - | - - - | 35800 | 18 | 12.6 | 217883912 | All | USA
EL18KCV-036-230B** | CK40HT-42B+TDR | EL280UH090XE48B | R-454B | - - - | - - - | - - - | 35800 | 18 | 12.6 | 217883913 | All | USA
EL18KCV-036-230B** | CK40HT-42B+TDR | EL297UH045XE36B | R-454B | - - - | - - - | - - - | 36000 | 19 | 12.4 | 217884093 | All | USA,Canada
EL18KCV-036-230B** | CK40HT-42B+TDR | EL297UH045XV36B | R-454B | - - - | - - - | - - - | 36000 | 18.25 | 11.7 | 217884094 | All | USA,Canada
EL18KCV-036-230B** | CK40HT-42B+TDR | EL297UH070XE36B | R-454B | - - - | - - - | - - - | 36000 | 19 | 12.4 | 217884060 | All | USA,Canada
EL18KCV-036-230B** | CK40HT-42B+TDR | EL297UH070XV36B | R-454B | - - - | - - - | - - - | 36000 | 18.75 | 12.1 | 217884095 | All | USA,Canada
EL18KCV-036-230B** | CK40HT-42B+TDR | ML180UH070E36B | R-454B | - - - | - - - | - - - | 36000 | 19 | 12.4 | 217884497 | All | USA
EL18KCV-036-230B** | CK40HT-42B+TDR | ML180UH070V36B | R-454B | - - - | - - - | - - - | 36000 | 18.25 | 12.3 | 217883914 | All | USA
EL18KCV-036-230B** | CK40HT-42B+TDR | ML180UH070V48B | R-454B | - - - | - - - | - - - | 36000 | 18.75 | 12.5 | 217883915 | All | USA
EL18KCV-036-230B** | CK40HT-42B+TDR | ML180UH070XE36B | R-454B | - - - | - - - | - - - | 36000 | 19 | 12.4 | 217884498 | All | USA
EL18KCV-036-230B** | CK40HT-42B+TDR | ML180UH090E48B | R-454B | - - - | - - - | - - - | 35600 | 18 | 12.6 | 217883916 | All | USA
EL18KCV-036-230B** | CK40HT-42B+TDR | ML180UH090V48B | R-454B | - - - | - - - | - - - | 36000 | 17.75 | 12.1 | 217883917 | All | USA
EL18KCV-036-230B** | CK40HT-42B+TDR | ML180UH090XE48B | R-454B | - - - | - - - | - - - | 35600 | 18 | 12.6 | 217883918 | All | USA
EL18KCV-036-230B** | CK40HT-42B+TDR | ML193UH030XE36B | R-454B | - - - | - - - | - - - | 35600 | 18 | 12 | 217884499 | All | USA
EL18KCV-036-230B** | CK40HT-42B+TDR | ML193UH045XE36B | R-454B | - - - | - - - | - - - | 35400 | 18.5 | 12.2 | 217884500 | All | USA
EL18KCV-036-230B** | CK40HT-42B+TDR | ML193UH070XE36B | R-454B | - - - | - - - | - - - | 35600 | 18.5 | 12.4 | 217883919 | All | USA
EL18KCV-036-230B** | CK40HT-42B+TDR | ML196UH030XE36B | R-454B | - - - | - - - | - - - | 36000 | 18 | 12 | 217884465 | All | USA,Canada
EL18KCV-036-230B** | CK40HT-42B+TDR | ML196UH070XE36B | R-454B | - - - | - - - | - - - | 36000 | 19 | 12.4 | 217883920 | All | USA,Canada
EL18KCV-036-230B** | CK40HT-42B+TDR | ML196UH070XE48B | R-454B | - - - | - - - | - - - | 36000 | 17.5 | 12.2 | 217884492 | All | USA,Canada
EL18KCV-036-230B** | CK40HT-42B+TDR | ML296UH045XV36B | R-454B | - - - | - - - | - - - | 36000 | 17.25 | 12.1 | 217883921 | All | USA,Canada
EL18KCV-036-230B** | CK40HT-42B+TDR | ML296UH070XV36B | R-454B | - - - | - - - | - - - | 36000 | 16.75 | 11.7 | 217883922 | All | USA,Canada
EL18KCV-036-230B** | CK40HT-42B+TDR | SL280UH080NV48B | R-454B | - - - | - - - | - - - | 36000 | 18.75 | 12.1 | 217884273 | All | USA
EL18KCV-036-230B** | CK40HT-42B+TDR | SL280UH090V36B | R-454B | - - - | - - - | - - - | 36000 | 18.75 | 12.3 | 217883923 | All | USA
EL18KCV-036-230B** | CK40HT-42B+TDR | SL280UH090V48B | R-454B | - - - | - - - | - - - | 36000 | 18.25 | 12.1 | 217883924 | All | USA
EL18KCV-036-230B** | CK40HT-42B+TDR | SL280UH090XV48B | R-454B | - - - | - - - | - - - | 36000 | 18.25 | 12.1 | 217883925 | All | USA
EL18KCV-036-230B** | CK40HT-42B+TDR | SL297UH040NV36B | R-454B | - - - | - - - | - - - | 36000 | 18.75 | 12.1 | 217883926 | All | USA,Canada
EL18KCV-036-230B** | CK40HT-42B+TDR | SL297UH060NV36B | R-454B | - - - | - - - | - - - | 36000 | 18.25 | 11.9 | 217883927 | All | USA,Canada
EL18KCV-036-230B** | CK40HT-42B+TDR | SLP99UH070XV36B | R-454B | - - - | - - - | - - - | 36000 | 18.75 | 12.1 | 217883928 | All | USA,Canada
EL18KCV-036-230B** | CK40HT-42C+TDR | - - - | R-454B | - - - | - - - | - - - | 35200 | 15.5 | 11.2 | 218005865 | All | USA,Canada
EL18KCV-036-230B** | CK40HT-42C+TDR | EL180UH100NE60C | R-454B | - - - | - - - | - - - | 35600 | 17 | 12.2 | 217884504 | All | USA
EL18KCV-036-230B** | CK40HT-42C+TDR | EL195UH060NE36B | R-454B | - - - | - - - | - - - | 35400 | 18.5 | 12 | 217884036 | All | USA,Canada
EL18KCV-036-230B** | CK40HT-42C+TDR | EL195UH080NE48C | R-454B | - - - | - - - | - - - | 35200 | 18 | 12.2 | 217883929 | All | USA,Canada
EL18KCV-036-230B** | CK40HT-42C+TDR | EL195UH100NE60C | R-454B | - - - | - - - | - - - | 35200 | 16.5 | 11.7 | 217884387 | All | USA,Canada
EL18KCV-036-230B** | CK40HT-42C+TDR | EL196UH090XE48C | R-454B | - - - | - - - | - - - | 35800 | 18.5 | 12.6 | 217883930 | All | USA,Canada
EL18KCV-036-230B** | CK40HT-42C+TDR | EL280UH110E48C | R-454B | - - - | - - - | - - - | 35400 | 18 | 12.8 | 217883931 | All | USA
EL18KCV-036-230B** | CK40HT-42C+TDR | EL297UH045XV36B | R-454B | - - - | - - - | - - - | 35800 | 18.25 | 11.7 | 217884096 | All | USA,Canada
EL18KCV-036-230B** | CK40HT-42C+TDR | EL297UH090XE48C | R-454B | - - - | - - - | - - - | 35600 | 18 | 12.6 | 217884061 | All | USA,Canada
EL18KCV-036-230B** | CK40HT-42C+TDR | EL297UH090XV36C | R-454B | - - - | - - - | - - - | 36000 | 18.75 | 12.1 | 217884097 | All | USA,Canada
EL18KCV-036-230B** | CK40HT-42C+TDR | EL297UH090XV48C | R-454B | - - - | - - - | - - - | 36000 | 18.25 | 12.1 | 217884098 | All | USA,Canada
EL18KCV-036-230B** | CK40HT-42C+TDR | EL297UH090XV60C | R-454B | - - - | - - - | - - - | 36000 | 17.75 | 12.1 | 217884099 | All | USA,Canada
EL18KCV-036-230B** | CK40HT-42C+TDR | EL297UH110XV48C | R-454B | - - - | - - - | - - - | 36000 | 18.25 | 12.1 | 217884100 | All | USA,Canada
EL18KCV-036-230B** | CK40HT-42C+TDR | EL297UH110XV60C | R-454B | - - - | - - - | - - - | 36000 | 17.75 | 12.1 | 217884101 | All | USA,Canada
EL18KCV-036-230B** | CK40HT-42C+TDR | ML180UH070E36B | R-454B | - - - | - - - | - - - | 35800 | 19 | 12.4 | 217884037 | All | USA
EL18KCV-036-230B** | CK40HT-42C+TDR | ML180UH090E48B | R-454B | - - - | - - - | - - - | 35400 | 18 | 12.6 | 217884038 | All | USA
EL18KCV-036-230B** | CK40HT-42C+TDR | ML180UH110E60C | R-454B | - - - | - - - | - - - | 36000 | 17.5 | 12.4 | 217883932 | All | USA
EL18KCV-036-230B** | CK40HT-42C+TDR | ML180UH110V60C | R-454B | - - - | - - - | - - - | 36000 | 18.25 | 12.3 | 217883933 | All | USA
EL18KCV-036-230B** | CK40HT-42C+TDR | ML180UH110XE60C | R-454B | - - - | - - - | - - - | 36000 | 17.5 | 12.4 | 217883934 | All | USA
EL18KCV-036-230B** | CK40HT-42C+TDR | ML193UH090XE36C | R-454B | - - - | - - - | - - - | 35600 | 19 | 12.4 | 217883935 | All | USA
EL18KCV-036-230B** | CK40HT-42C+TDR | ML193UH090XE48C | R-454B | - - - | - - - | - - - | 35600 | 18.5 | 12.6 | 217883936 | All | USA
EL18KCV-036-230B** | CK40HT-42C+TDR | ML193UH110XE48C | R-454B | - - - | - - - | - - - | 35600 | 18.5 | 12.6 | 217883937 | All | USA
EL18KCV-036-230B** | CK40HT-42C+TDR | ML196UH045XE36B | R-454B | - - - | - - - | - - - | 35200 | 19 | 12.4 | 217884039 | All | USA,Canada
EL18KCV-036-230B** | CK40HT-42C+TDR | ML196UH090XE36C | R-454B | - - - | - - - | - - - | 35600 | 19 | 12.4 | 217883938 | All | USA,Canada
EL18KCV-036-230B** | CK40HT-42C+TDR | ML196UH090XE48C | R-454B | - - - | - - - | - - - | 35600 | 18 | 12.6 | 217883939 | All | USA,Canada
EL18KCV-036-230B** | CK40HT-42C+TDR | ML296UH070XV36B | R-454B | - - - | - - - | - - - | 35800 | 17.25 | 11.7 | 217884040 | All | USA,Canada
EL18KCV-036-230B** | CK40HT-42C+TDR | ML296UH090XV48C | R-454B | - - - | - - - | - - - | 36000 | 17.75 | 12.1 | 217883940 | All | USA,Canada
EL18KCV-036-230B** | CK40HT-42C+TDR | ML296UH110XV60C | R-454B | - - - | - - - | - - - | 36000 | 17.75 | 12.3 | 217883941 | All | USA,Canada
EL18KCV-036-230B** | CK40HT-42C+TDR | SL280UH080NV48B | R-454B | - - - | - - - | - - - | 35800 | 18.75 | 12.3 | 217884282 | All | USA
EL18KCV-036-230B** | CK40HT-42C+TDR | SL280UH080NV60C | R-454B | - - - | - - - | - - - | 36000 | 18.25 | 12.1 | 217884274 | All | USA
EL18KCV-036-230B** | CK40HT-42C+TDR | SL280UH090V60C | R-454B | - - - | - - - | - - - | 36000 | 17.75 | 12.3 | 217883942 | All | USA
EL18KCV-036-230B** | CK40HT-42C+TDR | SL280UH090XV60C | R-454B | - - - | - - - | - - - | 36000 | 17.75 | 12.3 | 217883943 | All | USA
EL18KCV-036-230B** | CK40HT-42C+TDR | SL280UH100NV60C | R-454B | - - - | - - - | - - - | 36000 | 17.75 | 12.1 | 217884275 | All | USA
EL18KCV-036-230B** | CK40HT-42C+TDR | SL280UH110V60C | R-454B | - - - | - - - | - - - | 36000 | 17.75 | 12.1 | 217883944 | All | USA
EL18KCV-036-230B** | CK40HT-42C+TDR | SL280UH110XV60C | R-454B | - - - | - - - | - - - | 36000 | 17.75 | 12.1 | 217883945 | All | USA
EL18KCV-036-230B** | CK40HT-42C+TDR | SL297UH040NV36B | R-454B | - - - | - - - | - - - | 36000 | 18.25 | 11.9 | 217884041 | All | USA,Canada
EL18KCV-036-230B** | CK40HT-42C+TDR | SL297UH060NV36B | R-454B | - - - | - - - | - - - | 35800 | 18.25 | 11.9 | 217884042 | All | USA,Canada
EL18KCV-036-230B** | CK40HT-42C+TDR | SL297UH080NV48C | R-454B | - - - | - - - | - - - | 36000 | 18.25 | 12.1 | 217883946 | All | USA,Canada
EL18KCV-036-230B** | CK40HT-42C+TDR | SL297UH080NV60C | R-454B | - - - | - - - | - - - | 36000 | 17.75 | 12.1 | 217883947 | All | USA,Canada
EL18KCV-036-230B** | CK40HT-42C+TDR | SLP99UH090XV36C | R-454B | - - - | - - - | - - - | 36000 | 18.75 | 12.1 | 217883948 | All | USA,Canada
EL18KCV-036-230B** | CK40HT-42C+TDR | SLP99UH090XV48C | R-454B | - - - | - - - | - - - | 36000 | 18.25 | 12.1 | 217883949 | All | USA,Canada
EL18KCV-036-230B** | CK40HT-42C+TDR | SLP99UH090XV60C | R-454B | - - - | - - - | - - - | 36000 | 17.75 | 12.1 | 217883950 | All | USA,Canada
EL18KCV-036-230B** | CK40HT-42C+TDR | SLP99UH110XV60C | R-454B | - - - | - - - | - - - | 36000 | 17.75 | 12.1 | 217883951 | All | USA,Canada
EL18KCV-036-230B** | CK40HT-48B+TDR | - - - | R-454B | - - - | - - - | - - - | 34600 | 15.5 | 11.2 | 218005863 | All | USA,Canada
EL18KCV-036-230B** | CK40HT-48B+TDR | EL180UH080NE48B | R-454B | - - - | - - - | - - - | 35000 | 18 | 12.4 | 217883952 | All | USA
EL18KCV-036-230B** | CK40HT-48B+TDR | EL195UH040NE36B | R-454B | - - - | - - - | - - - | 34800 | 18.5 | 11.7 | 217883953 | All | USA,Canada
EL18KCV-036-230B** | CK40HT-48B+TDR | EL195UH060NE36B | R-454B | - - - | - - - | - - - | 34800 | 18.5 | 11.7 | 217883954 | All | USA,Canada
EL18KCV-036-230B** | CK40HT-48B+TDR | EL196UH030XE36B | R-454B | - - - | - - - | - - - | 35000 | 18 | 11.7 | 217884207 | All | USA,Canada
EL18KCV-036-230B** | CK40HT-48B+TDR | EL280UH045E36A | R-454B | - - - | - - - | - - - | 35400 | 19 | 12 | 217884534 | All | USA
EL18KCV-036-230B** | CK40HT-48B+TDR | EL280UH070E36A | R-454B | - - - | - - - | - - - | 35000 | 18.5 | 12.2 | 217884043 | All | USA
EL18KCV-036-230B** | CK40HT-48B+TDR | EL280UH090E36B | R-454B | - - - | - - - | - - - | 35000 | 18.5 | 12.2 | 217883955 | All | USA
EL18KCV-036-230B** | CK40HT-48B+TDR | EL280UH090E48B | R-454B | - - - | - - - | - - - | 34800 | 17.5 | 12.2 | 217883956 | All | USA
EL18KCV-036-230B** | CK40HT-48B+TDR | EL280UH090XE48B | R-454B | - - - | - - - | - - - | 34800 | 17.5 | 12.2 | 217883957 | All | USA
EL18KCV-036-230B** | CK40HT-48B+TDR | EL297UH045XE36B | R-454B | - - - | - - - | - - - | 34600 | 18.5 | 12 | 217884102 | All | USA,Canada
EL18KCV-036-230B** | CK40HT-48B+TDR | EL297UH045XV36B | R-454B | - - - | - - - | - - - | 35200 | 18.25 | 11.4 | 217884242 | All | USA,Canada
EL18KCV-036-230B** | CK40HT-48B+TDR | EL297UH070XE36B | R-454B | - - - | - - - | - - - | 35200 | 18.5 | 12 | 217884062 | All | USA,Canada
EL18KCV-036-230B** | CK40HT-48B+TDR | EL297UH070XV36B | R-454B | - - - | - - - | - - - | 35400 | 18.25 | 11.7 | 217884103 | All | USA,Canada
EL18KCV-036-230B** | CK40HT-48B+TDR | ML180UH070E36B | R-454B | - - - | - - - | - - - | 35200 | 18.5 | 12 | 217883958 | All | USA
EL18KCV-036-230B** | CK40HT-48B+TDR | ML180UH070V36B | R-454B | - - - | - - - | - - - | 35400 | 18.25 | 11.9 | 217883959 | All | USA
EL18KCV-036-230B** | CK40HT-48B+TDR | ML180UH070V48B | R-454B | - - - | - - - | - - - | 35800 | 18.25 | 12.1 | 217883960 | All | USA
EL18KCV-036-230B** | CK40HT-48B+TDR | ML180UH070XE36B | R-454B | - - - | - - - | - - - | 35200 | 18.5 | 12 | 217883961 | All | USA
EL18KCV-036-230B** | CK40HT-48B+TDR | ML180UH090E48B | R-454B | - - - | - - - | - - - | 34800 | 18 | 12.4 | 217883962 | All | USA
EL18KCV-036-230B** | CK40HT-48B+TDR | ML180UH090V48B | R-454B | - - - | - - - | - - - | 35400 | 17.75 | 11.9 | 217883963 | All | USA
EL18KCV-036-230B** | CK40HT-48B+TDR | ML180UH090XE48B | R-454B | - - - | - - - | - - - | 34800 | 18 | 12.4 | 217883964 | All | USA
EL18KCV-036-230B** | CK40HT-48B+TDR | ML193UH030XE36B | R-454B | - - - | - - - | - - - | 35000 | 18 | 11.7 | 217884208 | All | USA
EL18KCV-036-230B** | CK40HT-48B+TDR | ML193UH045XE36B | R-454B | - - - | - - - | - - - | 35000 | 18.5 | 11.7 | 217884209 | All | USA
EL18KCV-036-230B** | CK40HT-48B+TDR | ML193UH070XE36B | R-454B | - - - | - - - | - - - | 34600 | 18.5 | 12 | 217883965 | All | USA
EL18KCV-036-230B** | CK40HT-48B+TDR | ML196UH030XE36B | R-454B | - - - | - - - | - - - | 35000 | 18 | 11.7 | 217884210 | All | USA,Canada
EL18KCV-036-230B** | CK40HT-48B+TDR | ML196UH070XE36B | R-454B | - - - | - - - | - - - | 35400 | 18.5 | 12 | 217883966 | All | USA,Canada
EL18KCV-036-230B** | CK40HT-48B+TDR | ML196UH070XE48B | R-454B | - - - | - - - | - - - | 35000 | 17 | 11.7 | 217884493 | All | USA,Canada
EL18KCV-036-230B** | CK40HT-48B+TDR | ML296UH045XV36B | R-454B | - - - | - - - | - - - | 35400 | 17.25 | 11.7 | 217883967 | All | USA,Canada
EL18KCV-036-230B** | CK40HT-48B+TDR | ML296UH070XV36B | R-454B | - - - | - - - | - - - | 35200 | 16.75 | 11.4 | 217884211 | All | USA,Canada
EL18KCV-036-230B** | CK40HT-48B+TDR | SL280UH080NV48B | R-454B | - - - | - - - | - - - | 35400 | 18.25 | 12.1 | 217884276 | All | USA
EL18KCV-036-230B** | CK40HT-48B+TDR | SL280UH090V36B | R-454B | - - - | - - - | - - - | 35600 | 18.75 | 12.1 | 217883968 | All | USA
EL18KCV-036-230B** | CK40HT-48B+TDR | SL280UH090V48B | R-454B | - - - | - - - | - - - | 35400 | 17.75 | 11.9 | 217883969 | All | USA
EL18KCV-036-230B** | CK40HT-48B+TDR | SL280UH090XV48B | R-454B | - - - | - - - | - - - | 35400 | 17.75 | 11.9 | 217883970 | All | USA
EL18KCV-036-230B** | CK40HT-48B+TDR | SL297UH040NV36B | R-454B | - - - | - - - | - - - | 35400 | 18.25 | 11.7 | 217883971 | All | USA,Canada
EL18KCV-036-230B** | CK40HT-48B+TDR | SL297UH060NV36B | R-454B | - - - | - - - | - - - | 35400 | 18.25 | 11.7 | 217883972 | All | USA,Canada
EL18KCV-036-230B** | CK40HT-48B+TDR | SLP99UH070XV36B | R-454B | - - - | - - - | - - - | 35400 | 18.25 | 11.7 | 217883973 | All | USA,Canada
EL18KCV-036-230B** | CK40HT-48C+TDR | - - - | R-454B | - - - | - - - | - - - | 34800 | 15.5 | 11.2 | 218005869 | All | USA,Canada
EL18KCV-036-230B** | CK40HT-48C+TDR | EL180UH100NE60C | R-454B | - - - | - - - | - - - | 35400 | 17 | 12 | 217884505 | All | USA
EL18KCV-036-230B** | CK40HT-48C+TDR | EL195UH080NE48C | R-454B | - - - | - - - | - - - | 35600 | 18 | 12 | 217883974 | All | USA,Canada
EL18KCV-036-230B** | CK40HT-48C+TDR | EL195UH100NE60C | R-454B | - - - | - - - | - - - | 35000 | 16 | 11.7 | 217884400 | All | USA,Canada
EL18KCV-036-230B** | CK40HT-48C+TDR | EL196UH090XE48C | R-454B | - - - | - - - | - - - | 35400 | 18 | 12.4 | 217883975 | All | USA,Canada
EL18KCV-036-230B** | CK40HT-48C+TDR | EL280UH110E48C | R-454B | - - - | - - - | - - - | 35400 | 18 | 12.6 | 217883976 | All | USA
EL18KCV-036-230B** | CK40HT-48C+TDR | EL297UH090XE48C | R-454B | - - - | - - - | - - - | 35400 | 18 | 12.4 | 217884063 | All | USA,Canada
EL18KCV-036-230B** | CK40HT-48C+TDR | EL297UH090XV36C | R-454B | - - - | - - - | - - - | 35800 | 18.25 | 12.1 | 217884104 | All | USA,Canada
EL18KCV-036-230B** | CK40HT-48C+TDR | EL297UH090XV48C | R-454B | - - - | - - - | - - - | 35800 | 18.25 | 12.1 | 217884105 | All | USA,Canada
EL18KCV-036-230B** | CK40HT-48C+TDR | EL297UH090XV60C | R-454B | - - - | - - - | - - - | 35800 | 17.75 | 11.9 | 217884106 | All | USA,Canada
EL18KCV-036-230B** | CK40HT-48C+TDR | EL297UH110XV48C | R-454B | - - - | - - - | - - - | 35800 | 18.25 | 12.1 | 217884107 | All | USA,Canada
EL18KCV-036-230B** | CK40HT-48C+TDR | EL297UH110XV60C | R-454B | - - - | - - - | - - - | 35800 | 17.75 | 12.1 | 217884108 | All | USA,Canada
EL18KCV-036-230B** | CK40HT-48C+TDR | ML180UH110E60C | R-454B | - - - | - - - | - - - | 35800 | 17 | 12.4 | 217883977 | All | USA
EL18KCV-036-230B** | CK40HT-48C+TDR | ML180UH110V60C | R-454B | - - - | - - - | - - - | 36000 | 17.75 | 12.3 | 217883978 | All | USA
EL18KCV-036-230B** | CK40HT-48C+TDR | ML180UH110XE60C | R-454B | - - - | - - - | - - - | 35800 | 17 | 12.4 | 217883979 | All | USA
EL18KCV-036-230B** | CK40HT-48C+TDR | ML193UH090XE36C | R-454B | - - - | - - - | - - - | 35200 | 18.5 | 12.4 | 217883980 | All | USA
EL18KCV-036-230B** | CK40HT-48C+TDR | ML193UH090XE48C | R-454B | - - - | - - - | - - - | 35200 | 18 | 12.4 | 217883981 | All | USA
EL18KCV-036-230B** | CK40HT-48C+TDR | ML193UH110XE48C | R-454B | - - - | - - - | - - - | 35400 | 18 | 12.4 | 217883982 | All | USA
EL18KCV-036-230B** | CK40HT-48C+TDR | ML196UH090XE36C | R-454B | - - - | - - - | - - - | 35400 | 19 | 12.4 | 217883983 | All | USA,Canada
EL18KCV-036-230B** | CK40HT-48C+TDR | ML196UH090XE48C | R-454B | - - - | - - - | - - - | 35200 | 17.5 | 12.4 | 217883984 | All | USA,Canada
EL18KCV-036-230B** | CK40HT-48C+TDR | ML296UH090XV48C | R-454B | - - - | - - - | - - - | 36000 | 17.25 | 12.1 | 217883985 | All | USA,Canada
EL18KCV-036-230B** | CK40HT-48C+TDR | ML296UH110XV60C | R-454B | - - - | - - - | - - - | 36000 | 17.75 | 12.1 | 217883986 | All | USA,Canada
EL18KCV-036-230B** | CK40HT-48C+TDR | SL280UH080NV48B | R-454B | - - - | - - - | - - - | 35600 | 18.25 | 12.1 | 217884283 | All | USA
EL18KCV-036-230B** | CK40HT-48C+TDR | SL280UH080NV60C | R-454B | - - - | - - - | - - - | 35800 | 18.25 | 12.3 | 217884277 | All | USA
EL18KCV-036-230B** | CK40HT-48C+TDR | SL280UH090V60C | R-454B | - - - | - - - | - - - | 35800 | 17.75 | 12.1 | 217883987 | All | USA
EL18KCV-036-230B** | CK40HT-48C+TDR | SL280UH090XV60C | R-454B | - - - | - - - | - - - | 35800 | 17.75 | 12.1 | 217883988 | All | USA
EL18KCV-036-230B** | CK40HT-48C+TDR | SL280UH100NV60C | R-454B | - - - | - - - | - - - | 35800 | 17.75 | 12.3 | 217884278 | All | USA
EL18KCV-036-230B** | CK40HT-48C+TDR | SL280UH110V60C | R-454B | - - - | - - - | - - - | 35800 | 17.25 | 12.1 | 217883989 | All | USA
EL18KCV-036-230B** | CK40HT-48C+TDR | SL280UH110XV60C | R-454B | - - - | - - - | - - - | 35800 | 17.25 | 12.1 | 217883990 | All | USA
EL18KCV-036-230B** | CK40HT-48C+TDR | SL297UH080NV48C | R-454B | - - - | - - - | - - - | 35800 | 18.25 | 12.1 | 217883991 | All | USA,Canada
EL18KCV-036-230B** | CK40HT-48C+TDR | SL297UH080NV60C | R-454B | - - - | - - - | - - - | 35600 | 17.25 | 11.9 | 217883992 | All | USA,Canada
EL18KCV-036-230B** | CK40HT-48C+TDR | SLP99UH090XV36C | R-454B | - - - | - - - | - - - | 35800 | 18.25 | 12.1 | 217883993 | All | USA,Canada
EL18KCV-036-230B** | CK40HT-48C+TDR | SLP99UH090XV48C | R-454B | - - - | - - - | - - - | 35800 | 18.25 | 12.1 | 217883994 | All | USA,Canada
EL18KCV-036-230B** | CK40HT-48C+TDR | SLP99UH090XV60C | R-454B | - - - | - - - | - - - | 35800 | 17.75 | 11.9 | 217883995 | All | USA,Canada
EL18KCV-036-230B** | CK40HT-48C+TDR | SLP99UH110XV60C | R-454B | - - - | - - - | - - - | 35800 | 17.75 | 12.1 | 217883996 | All | USA,Canada
EL18KCV-036-230B** | CK40HT-51/61C+TDR | - - - | R-454B | - - - | - - - | - - - | 35600 | 16 | 11.5 | 218005867 | All | USA,Canada
EL18KCV-036-230B** | CK40HT-51/61C+TDR | EL180UH100NE60C | R-454B | - - - | - - - | - - - | 36000 | 17 | 12.2 | 217884506 | All | USA
EL18KCV-036-230B** | CK40HT-51/61C+TDR | EL195UH080NE48C | R-454B | - - - | - - - | - - - | 35400 | 18.5 | 12.4 | 217883997 | All | USA,Canada
EL18KCV-036-230B** | CK40HT-51/61C+TDR | EL195UH100NE60C | R-454B | - - - | - - - | - - - | 35800 | 16.5 | 12 | 217884401 | All | USA,Canada
EL18KCV-036-230B** | CK40HT-51/61C+TDR | EL196UH090XE48C | R-454B | - - - | - - - | - - - | 36000 | 18.5 | 12.8 | 217883998 | All | USA,Canada
EL18KCV-036-230B** | CK40HT-51/61C+TDR | EL280UH110E48C | R-454B | - - - | - - - | - - - | 36000 | 18.5 | 12.8 | 217883999 | All | USA
EL18KCV-036-230B** | CK40HT-51/61C+TDR | EL297UH090XE48C | R-454B | - - - | - - - | - - - | 36000 | 18.5 | 12.6 | 217884064 | All | USA,Canada
EL18KCV-036-230B** | CK40HT-51/61C+TDR | EL297UH090XV36C | R-454B | - - - | - - - | - - - | 36000 | 18.75 | 12.3 | 217884109 | All | USA,Canada
EL18KCV-036-230B** | CK40HT-51/61C+TDR | EL297UH090XV48C | R-454B | - - - | - - - | - - - | 36000 | 18.25 | 12.3 | 217884110 | All | USA,Canada
EL18KCV-036-230B** | CK40HT-51/61C+TDR | EL297UH090XV60C | R-454B | - - - | - - - | - - - | 36000 | 18.25 | 12.1 | 217884111 | All | USA,Canada
EL18KCV-036-230B** | CK40HT-51/61C+TDR | EL297UH110XV48C | R-454B | - - - | - - - | - - - | 36000 | 18.25 | 12.3 | 217884112 | All | USA,Canada
EL18KCV-036-230B** | CK40HT-51/61C+TDR | EL297UH110XV60C | R-454B | - - - | - - - | - - - | 36000 | 17.75 | 12.3 | 217884113 | All | USA,Canada
EL18KCV-036-230B** | CK40HT-51/61C+TDR | ML180UH110E60C | R-454B | - - - | - - - | - - - | 36000 | 17.5 | 12.6 | 217884000 | All | USA
EL18KCV-036-230B** | CK40HT-51/61C+TDR | ML180UH110V60C | R-454B | - - - | - - - | - - - | 36000 | 18.25 | 12.5 | 217884001 | All | USA
EL18KCV-036-230B** | CK40HT-51/61C+TDR | ML180UH110XE60C | R-454B | - - - | - - - | - - - | 36000 | 17.5 | 12.6 | 217884002 | All | USA
EL18KCV-036-230B** | CK40HT-51/61C+TDR | ML193UH090XE36C | R-454B | - - - | - - - | - - - | 36000 | 19 | 12.6 | 217884003 | All | USA
EL18KCV-036-230B** | CK40HT-51/61C+TDR | ML193UH090XE48C | R-454B | - - - | - - - | - - - | 36000 | 18.5 | 12.8 | 217884004 | All | USA
EL18KCV-036-230B** | CK40HT-51/61C+TDR | ML193UH110XE48C | R-454B | - - - | - - - | - - - | 36000 | 18.5 | 12.8 | 217884005 | All | USA
EL18KCV-036-230B** | CK40HT-51/61C+TDR | ML196UH090XE36C | R-454B | - - - | - - - | - - - | 36000 | 19 | 12.6 | 217884044 | All | USA,Canada
EL18KCV-036-230B** | CK40HT-51/61C+TDR | ML196UH090XE48C | R-454B | - - - | - - - | - - - | 36000 | 18 | 12.6 | 217884006 | All | USA,Canada
EL18KCV-036-230B** | CK40HT-51/61C+TDR | ML296UH090XV48C | R-454B | - - - | - - - | - - - | 36000 | 17.75 | 12.3 | 217884007 | All | USA,Canada
EL18KCV-036-230B** | CK40HT-51/61C+TDR | ML296UH110XV60C | R-454B | - - - | - - - | - - - | 36000 | 18.25 | 12.5 | 217884008 | All | USA,Canada
EL18KCV-036-230B** | CK40HT-51/61C+TDR | SL280UH080NV48B | R-454B | - - - | - - - | - - - | 36000 | 18.75 | 12.1 | 217884284 | All | USA
EL18KCV-036-230B** | CK40HT-51/61C+TDR | SL280UH080NV60C | R-454B | - - - | - - - | - - - | 36000 | 18.25 | 12.1 | 217884279 | All | USA
EL18KCV-036-230B** | CK40HT-51/61C+TDR | SL280UH090V60C | R-454B | - - - | - - - | - - - | 36000 | 17.75 | 12.5 | 217884009 | All | USA
EL18KCV-036-230B** | CK40HT-51/61C+TDR | SL280UH090XV60C | R-454B | - - - | - - - | - - - | 36000 | 17.75 | 12.5 | 217884010 | All | USA
EL18KCV-036-230B** | CK40HT-51/61C+TDR | SL280UH100NV60C | R-454B | - - - | - - - | - - - | 36000 | 18.25 | 12.1 | 217884280 | All | USA
EL18KCV-036-230B** | CK40HT-51/61C+TDR | SL280UH110V60C | R-454B | - - - | - - - | - - - | 36000 | 17.75 | 12.3 | 217884011 | All | USA
EL18KCV-036-230B** | CK40HT-51/61C+TDR | SL280UH110XV60C | R-454B | - - - | - - - | - - - | 36000 | 17.75 | 12.3 | 217884012 | All | USA
EL18KCV-036-230B** | CK40HT-51/61C+TDR | SL297UH080NV48C | R-454B | - - - | - - - | - - - | 36000 | 18.25 | 12.3 | 217884013 | All | USA,Canada
EL18KCV-036-230B** | CK40HT-51/61C+TDR | SL297UH080NV60C | R-454B | - - - | - - - | - - - | 36000 | 17.75 | 12.1 | 217884014 | All | USA,Canada
EL18KCV-036-230B** | CK40HT-51/61C+TDR | SLP99UH090XV36C | R-454B | - - - | - - - | - - - | 36000 | 18.75 | 12.3 | 217884015 | All | USA,Canada
EL18KCV-036-230B** | CK40HT-51/61C+TDR | SLP99UH090XV48C | R-454B | - - - | - - - | - - - | 36000 | 18.25 | 12.3 | 217884016 | All | USA,Canada
EL18KCV-036-230B** | CK40HT-51/61C+TDR | SLP99UH090XV60C | R-454B | - - - | - - - | - - - | 36000 | 18.25 | 12.1 | 217884017 | All | USA,Canada
EL18KCV-036-230B** | CK40HT-51/61C+TDR | SLP99UH110XV60C | R-454B | - - - | - - - | - - - | 36000 | 17.75 | 12.3 | 217884018 | All | USA,Canada
EL18KCV-036-230B** | CK40HT-60D+TDR | EL195UH080NE48C | R-454B | - - - | - - - | - - - | 35200 | 18 | 12.2 | 217884045 | All | USA,Canada
EL18KCV-036-230B** | CK40HT-60D+TDR | EL196UH090XE48C | R-454B | - - - | - - - | - - - | 35800 | 18.5 | 12.6 | 217884046 | All | USA,Canada
EL18KCV-036-230B** | CK40HT-60D+TDR | ML193UH090XE48C | R-454B | - - - | - - - | - - - | 35600 | 18.5 | 12.6 | 217884047 | All | USA
EL18KCV-036-230B** | CK40HT-60D+TDR | ML196UH090XE48C | R-454B | - - - | - - - | - - - | 35600 | 18 | 12.6 | 217884048 | All | USA,Canada
EL18KCV-048-230B** | CBK43UHET-042-DV- | - - - | R-454B | - - - | - - - | - - - | 47000 | 17 | 11.7 | 218330660 | All | USA,Canada
EL18KCV-048-230B** | CBK43UHET-048-DV- | - - - | R-454B | - - - | - - - | - - - | 47500 | 17 | 11.7 | 218330817 | All | USA,Canada
EL18KCV-048-230B** | CBK43UHET-060-DV- | - - - | R-454B | - - - | - - - | - - - | 47500 | 16.5 | 11.2 | 218330830 | All | USA,Canada
EL18KCV-048-230B** | CBK45UHET-042-230 | - - - | R-454B | - - - | - - - | - - - | 46000 | 14.7 | 11.5 | 217884697 | All | USA,Canada
EL18KCV-048-230B** | CBK45UHET-048-230 | - - - | R-454B | - - - | - - - | - - - | 48000 | 17 | 12 | 217884816 | All | USA,Canada
EL18KCV-048-230B** | CBK45UHET-060-230 | - - - | R-454B | - - - | - - - | - - - | 46500 | 17 | 11.7 | 217884691 | All | USA,Canada
EL18KCV-048-230B** | CBK45UHPT-042-230 | - - - | R-454B | - - - | - - - | - - - | 46000 | 14.7 | 11.5 | 217884692 | All | USA,Canada
EL18KCV-048-230B** | CBK45UHVT-036-230 | - - - | R-454B | - - - | - - - | - - - | 47000 | 16.5 | 11.7 | 217884693 | All | USA,Canada
EL18KCV-048-230B** | CBK45UHVT-042-230 | - - - | R-454B | - - - | - - - | - - - | 47000 | 17 | 11.7 | 217884694 | All | USA,Canada
EL18KCV-048-230B** | CBK45UHVT-048-230 | - - - | R-454B | - - - | - - - | - - - | 47500 | 17.5 | 12 | 217884817 | All | USA,Canada
EL18KCV-048-230B** | CBK45UHVT-060-230 | - - - | R-454B | - - - | - - - | - - - | 47000 | 17 | 11.7 | 217884695 | All | USA,Canada
EL18KCV-048-230B** | CBK47UHET-042-230 | - - - | R-454B | - - - | - - - | - - - | 47000 | 17.5 | 12 | 217884818 | All | USA,Canada
EL18KCV-048-230B** | CBK47UHET-048-230 | - - - | R-454B | - - - | - - - | - - - | 47000 | 17 | 12 | 217884819 | All | USA,Canada
EL18KCV-048-230B** | CBK47UHET-048-460- | - - - | R-454B | - - - | - - - | - - - | 47000 | 17 | 12 | 217884890 | All | USA,Canada
EL18KCV-048-230B** | CBK47UHET-060-230 | - - - | R-454B | - - - | - - - | - - - | 47000 | 16.5 | 11.7 | 217884696 | All | USA,Canada
EL18KCV-048-230B** | CBK47UHET-060-460- | - - - | R-454B | - - - | - - - | - - - | 47000 | 16.5 | 11.7 | 217884889 | All | USA,Canada
EL18KCV-048-230B** | CBK48MVT-042-230 | - - - | R-454B | - - - | - - - | - - - | 47500 | 18 | 12 | 217884698 | All | USA,Canada
EL18KCV-048-230B** | CBK48MVT-048-230 | - - - | R-454B | - - - | - - - | - - - | 48000 | 17.5 | 11.7 | 217884554 | All | USA,Canada
EL18KCV-048-230B** | CBK48MVT-060-230 | - - - | R-454B | - - - | - - - | - - - | 47000 | 17.5 | 12 | 217884699 | All | USA,Canada
EL18KCV-048-230B** | CK40[C,U]T-30/36B+TDR | SL280UH080NV48B | R-454B | - - - | - - - | - - - | 43500 | 15.75 | 10.7 | 217884837 | All | USA
EL18KCV-048-230B** | CK40[C,U]T-30/36C+TDR | SL280UH080NV60C | R-454B | - - - | - - - | - - - | 43500 | 15.75 | 10.9 | 217884838 | All | USA
EL18KCV-048-230B** | CK40[C,U]T-30/36C+TDR | SL280UH100NV60C | R-454B | - - - | - - - | - - - | 43500 | 15.75 | 10.9 | 217884839 | All | USA
EL18KCV-048-230B** | CK40[C,U]T-30/36C+TDR | SL297UH080NV48C | R-454B | - - - | - - - | - - - | 43000 | 15.25 | 9.8 | 217887229 | All | USA,Canada
EL18KCV-048-230B** | CK40[C,U]T-30/36C+TDR | SL297UH080NV60C | R-454B | - - - | - - - | - - - | 43000 | 15.25 | 10.2 | 217884851 | All | USA,Canada
EL18KCV-048-230B** | CK40[C,U]T-36B+TDR | ML180UH090V48B | R-454B | - - - | - - - | - - - | 46500 | 16.25 | 11.2 | 217884555 | All | USA
EL18KCV-048-230B** | CK40[C,U]T-36B+TDR | ML296UH045XV36B | R-454B | - - - | - - - | - - - | 46000 | 16.25 | 11.4 | 217884556 | All | USA,Canada
EL18KCV-048-230B** | CK40[C,U]T-36B+TDR | SL280UH080NV48B | R-454B | - - - | - - - | - - - | 46500 | 17.25 | 11.4 | 217884840 | All | USA
EL18KCV-048-230B** | CK40[C,U]T-36B+TDR | SL280UH090V48B | R-454B | - - - | - - - | - - - | 46500 | 16.75 | 11.2 | 217884557 | All | USA
EL18KCV-048-230B** | CK40[C,U]T-36B+TDR | SL280UH090XV48B | R-454B | - - - | - - - | - - - | 46500 | 16.75 | 11.2 | 217884558 | All | USA
EL18KCV-048-230B** | CK40[C,U]T-36C+TDR | EL195UH100NE60C | R-454B | - - - | - - - | - - - | 46000 | 16 | 11.5 | 218073596 | All | USA,Canada
EL18KCV-048-230B** | CK40[C,U]T-36C+TDR | EL196UH090XE48C | R-454B | - - - | - - - | - - - | 46500 | 17.5 | 11.7 | 218073600 | All | USA,Canada
EL18KCV-048-230B** | CK40[C,U]T-36C+TDR | EL196UH110XE60C | R-454B | - - - | - - - | - - - | 46500 | 16.5 | 12 | 218073584 | All | USA,Canada
EL18KCV-048-230B** | CK40[C,U]T-36C+TDR | EL280UH110E48C | R-454B | - - - | - - - | - - - | 47000 | 17.5 | 12 | 218073585 | All | USA
EL18KCV-048-230B** | CK40[C,U]T-36C+TDR | EL280UH110E60C | R-454B | - - - | - - - | - - - | 46500 | 17 | 12.2 | 218073588 | All | USA
EL18KCV-048-230B** | CK40[C,U]T-36C+TDR | EL280UH110XE60C | R-454B | - - - | - - - | - - - | 46500 | 17 | 12.2 | 218073589 | All | USA
EL18KCV-048-230B** | CK40[C,U]T-36C+TDR | EL297UH090XE48C | R-454B | - - - | - - - | - - - | 46500 | 17.5 | 11.7 | 218073593 | All | USA,Canada
EL18KCV-048-230B** | CK40[C,U]T-36C+TDR | EL297UH090XV48C | R-454B | - - - | - - - | - - - | 46500 | 18 | 11.5 | 218073611 | All | USA,Canada
EL18KCV-048-230B** | CK40[C,U]T-36C+TDR | EL297UH090XV60C | R-454B | - - - | - - - | - - - | 46500 | 17.5 | 11.7 | 218073610 | All | USA,Canada
EL18KCV-048-230B** | CK40[C,U]T-36C+TDR | EL297UH110XE60C | R-454B | - - - | - - - | - - - | 46500 | 16.5 | 12 | 218073583 | All | USA,Canada
EL18KCV-048-230B** | CK40[C,U]T-36C+TDR | EL297UH110XV48C | R-454B | - - - | - - - | - - - | 46500 | 18 | 11.7 | 218073609 | All | USA,Canada
EL18KCV-048-230B** | CK40[C,U]T-36C+TDR | EL297UH110XV60C | R-454B | - - - | - - - | - - - | 47000 | 18 | 11.7 | 218073608 | All | USA,Canada
EL18KCV-048-230B** | CK40[C,U]T-36C+TDR | ML180UH090E60C | R-454B | - - - | - - - | - - - | 46500 | 16.9 | 12 | 218073595 | All | USA
EL18KCV-048-230B** | CK40[C,U]T-36C+TDR | ML180UH110V60C | R-454B | - - - | - - - | - - - | 47000 | 17.5 | 12 | 218073598 | All | USA
EL18KCV-048-230B** | CK40[C,U]T-36C+TDR | ML193UH090XE48C | R-454B | - - - | - - - | - - - | 46500 | 17.5 | 11.7 | 218073594 | All | USA
EL18KCV-048-230B** | CK40[C,U]T-36C+TDR | ML193UH110XE48C | R-454B | - - - | - - - | - - - | 46500 | 17.5 | 12 | 218073586 | All | USA
EL18KCV-048-230B** | CK40[C,U]T-36C+TDR | ML193UH110XE60C | R-454B | - - - | - - - | - - - | 46500 | 16.9 | 12 | 218073587 | All | USA
EL18KCV-048-230B** | CK40[C,U]T-36C+TDR | ML196UH090XE48C | R-454B | - - - | - - - | - - - | 46500 | 17.5 | 11.7 | 218073614 | All | USA,Canada
EL18KCV-048-230B** | CK40[C,U]T-36C+TDR | ML196UH090XE60C | R-454B | - - - | - - - | - - - | 46500 | 16.9 | 12 | 218073590 | All | USA,Canada
EL18KCV-048-230B** | CK40[C,U]T-36C+TDR | ML196UH110XE60C | R-454B | - - - | - - - | - - - | 46500 | 16.5 | 12 | 218073599 | All | USA,Canada
EL18KCV-048-230B** | CK40[C,U]T-36C+TDR | ML296UH110XV60C | R-454B | - - - | - - - | - - - | 47000 | 17 | 11.7 | 218073612 | All | USA,Canada
EL18KCV-048-230B** | CK40[C,U]T-36C+TDR | SL280UH080NV60C | R-454B | - - - | - - - | - - - | 47000 | 18 | 11.7 | 218073591 | All | USA
EL18KCV-048-230B** | CK40[C,U]T-36C+TDR | SL280UH090V60C | R-454B | - - - | - - - | - - - | 47000 | 18 | 11.7 | 218073601 | All | USA
EL18KCV-048-230B** | CK40[C,U]T-36C+TDR | SL280UH090XV60C | R-454B | - - - | - - - | - - - | 47000 | 18 | 11.7 | 218073602 | All | USA
EL18KCV-048-230B** | CK40[C,U]T-36C+TDR | SL280UH100NV60C | R-454B | - - - | - - - | - - - | 47000 | 17.5 | 11.7 | 218073592 | All | USA
EL18KCV-048-230B** | CK40[C,U]T-36C+TDR | SL280UH110V60C | R-454B | - - - | - - - | - - - | 47000 | 18 | 11.7 | 218073603 | All | USA
EL18KCV-048-230B** | CK40[C,U]T-36C+TDR | SL280UH110XV60C | R-454B | - - - | - - - | - - - | 47000 | 18 | 11.7 | 218073604 | All | USA
EL18KCV-048-230B** | CK40[C,U]T-36C+TDR | SL297UH080NV48C | R-454B | - - - | - - - | - - - | 46000 | 17 | 11 | 218073597 | All | USA,Canada
EL18KCV-048-230B** | CK40[C,U]T-36C+TDR | SL297UH080NV60C | R-454B | - - - | - - - | - - - | 46500 | 17.5 | 11.5 | 218073613 | All | USA,Canada
EL18KCV-048-230B** | CK40[C,U]T-36C+TDR | SLP99UH090XV48C | R-454B | - - - | - - - | - - - | 46500 | 18 | 11.7 | 218073606 | All | USA,Canada
EL18KCV-048-230B** | CK40[C,U]T-36C+TDR | SLP99UH090XV60C | R-454B | - - - | - - - | - - - | 46500 | 17.5 | 11.7 | 218073605 | All | USA,Canada
EL18KCV-048-230B** | CK40[C,U]T-36C+TDR | SLP99UH110XV60C | R-454B | - - - | - - - | - - - | 47000 | 18 | 11.7 | 218073607 | All | USA,Canada
EL18KCV-048-230B** | CK40[C,U]T-48B+TDR | ML180UH070V36B | R-454B | - - - | - - - | - - - | 45500 | 16.75 | 11.4 | 217884559 | All | USA
EL18KCV-048-230B** | CK40[C,U]T-48B+TDR | ML180UH070V48B | R-454B | - - - | - - - | - - - | 47500 | 16.25 | 11.4 | 217884560 | All | USA
EL18KCV-048-230B** | CK40[C,U]T-48B+TDR | ML180UH090E48B | R-454B | - - - | - - - | - - - | 46000 | 17 | 12 | 217884853 | All | USA
EL18KCV-048-230B** | CK40[C,U]T-48B+TDR | ML180UH090V48B | R-454B | - - - | - - - | - - - | 47000 | 16.25 | 11.4 | 217884561 | All | USA
EL18KCV-048-230B** | CK40[C,U]T-48B+TDR | ML180UH090XE48B | R-454B | - - - | - - - | - - - | 46000 | 17 | 12 | 217884854 | All | USA
EL18KCV-048-230B** | CK40[C,U]T-48B+TDR | ML296UH045XV36B | R-454B | - - - | - - - | - - - | 46000 | 16.25 | 11.4 | 217884562 | All | USA,Canada
EL18KCV-048-230B** | CK40[C,U]T-48B+TDR | ML296UH070XV36B | R-454B | - - - | - - - | - - - | 45500 | 15.75 | 11.2 | 217884563 | All | USA,Canada
EL18KCV-048-230B** | CK40[C,U]T-48B+TDR | SL280UH080NV48B | R-454B | - - - | - - - | - - - | 47000 | 17.25 | 11.4 | 217884841 | All | USA
EL18KCV-048-230B** | CK40[C,U]T-48B+TDR | SL280UH090V48B | R-454B | - - - | - - - | - - - | 47000 | 16.75 | 11.2 | 217884564 | All | USA
EL18KCV-048-230B** | CK40[C,U]T-48B+TDR | SL280UH090XV48B | R-454B | - - - | - - - | - - - | 47000 | 16.75 | 11.2 | 217884565 | All | USA
EL18KCV-048-230B** | CK40[C,U]T-48C+TDR | EL180UH100NE60C | R-454B | - - - | - - - | - - - | 46500 | 17 | 12 | 217884700 | All | USA
EL18KCV-048-230B** | CK40[C,U]T-48C+TDR | EL195UH100NE60C | R-454B | - - - | - - - | - - - | 46000 | 16.5 | 11.5 | 217884566 | All | USA,Canada
EL18KCV-048-230B** | CK40[C,U]T-48C+TDR | EL196UH110XE60C | R-454B | - - - | - - - | - - - | 47000 | 17 | 12 | 217884701 | All | USA,Canada
EL18KCV-048-230B** | CK40[C,U]T-48C+TDR | EL280UH110E48C | R-454B | - - - | - - - | - - - | 47000 | 17.5 | 12 | 217884702 | All | USA
EL18KCV-048-230B** | CK40[C,U]T-48C+TDR | EL280UH110E60C | R-454B | - - - | - - - | - - - | 47000 | 17 | 12 | 217884703 | All | USA
EL18KCV-048-230B** | CK40[C,U]T-48C+TDR | EL280UH110XE60C | R-454B | - - - | - - - | - - - | 47000 | 17 | 12 | 217884704 | All | USA
EL18KCV-048-230B** | CK40[C,U]T-48C+TDR | EL297UH090XE48C | R-454B | - - - | - - - | - - - | 46500 | 17.5 | 12 | 217884796 | All | USA,Canada
EL18KCV-048-230B** | CK40[C,U]T-48C+TDR | EL297UH090XV48C | R-454B | - - - | - - - | - - - | 47000 | 16.75 | 11.4 | 217884640 | All | USA,Canada
EL18KCV-048-230B** | CK40[C,U]T-48C+TDR | EL297UH090XV60C | R-454B | - - - | - - - | - - - | 47000 | 16.75 | 11.4 | 217884641 | All | USA,Canada
EL18KCV-048-230B** | CK40[C,U]T-48C+TDR | EL297UH110XE60C | R-454B | - - - | - - - | - - - | 46500 | 16.5 | 12 | 217884800 | All | USA,Canada
EL18KCV-048-230B** | CK40[C,U]T-48C+TDR | EL297UH110XV48C | R-454B | - - - | - - - | - - - | 47000 | 16.75 | 11.4 | 217884642 | All | USA,Canada
EL18KCV-048-230B** | CK40[C,U]T-48C+TDR | EL297UH110XV60C | R-454B | - - - | - - - | - - - | 47000 | 16.75 | 11.4 | 217884643 | All | USA,Canada
EL18KCV-048-230B** | CK40[C,U]T-48C+TDR | ML180UH090E48B | R-454B | - - - | - - - | - - - | 46500 | 17 | 12 | 217884882 | All | USA
EL18KCV-048-230B** | CK40[C,U]T-48C+TDR | ML180UH090E60C | R-454B | - - - | - - - | - - - | 46500 | 17 | 12 | 217884705 | All | USA
EL18KCV-048-230B** | CK40[C,U]T-48C+TDR | ML180UH110E60C | R-454B | - - - | - - - | - - - | 46000 | 17 | 12 | 217884706 | All | USA
EL18KCV-048-230B** | CK40[C,U]T-48C+TDR | ML180UH110V60C | R-454B | - - - | - - - | - - - | 47500 | 16.75 | 11.7 | 217884707 | All | USA
EL18KCV-048-230B** | CK40[C,U]T-48C+TDR | ML180UH110XE60C | R-454B | - - - | - - - | - - - | 46000 | 17 | 12 | 217884708 | All | USA
EL18KCV-048-230B** | CK40[C,U]T-48C+TDR | ML193UH090XE48C | R-454B | - - - | - - - | - - - | 46500 | 17.5 | 11.7 | 217884567 | All | USA
EL18KCV-048-230B** | CK40[C,U]T-48C+TDR | ML193UH110XE48C | R-454B | - - - | - - - | - - - | 46500 | 17.5 | 12 | 217884709 | All | USA
EL18KCV-048-230B** | CK40[C,U]T-48C+TDR | ML193UH110XE60C | R-454B | - - - | - - - | - - - | 46500 | 17 | 12 | 217884710 | All | USA
EL18KCV-048-230B** | CK40[C,U]T-48C+TDR | ML196UH090XE48C | R-454B | - - - | - - - | - - - | 46500 | 17 | 11.7 | 217884568 | All | USA,Canada
EL18KCV-048-230B** | CK40[C,U]T-48C+TDR | ML196UH090XE60C | R-454B | - - - | - - - | - - - | 46500 | 16.5 | 11.7 | 217884569 | All | USA,Canada
EL18KCV-048-230B** | CK40[C,U]T-48C+TDR | ML296UH090XV48C | R-454B | - - - | - - - | - - - | 47500 | 16.25 | 11.4 | 217884570 | All | USA,Canada
EL18KCV-048-230B** | CK40[C,U]T-48C+TDR | ML296UH110XV60C | R-454B | - - - | - - - | - - - | 47500 | 16.25 | 11.7 | 217884711 | All | USA,Canada
EL18KCV-048-230B** | CK40[C,U]T-48C+TDR | SL280UH080NV60C | R-454B | - - - | - - - | - - - | 47500 | 17.25 | 11.7 | 217884820 | All | USA
EL18KCV-048-230B** | CK40[C,U]T-48C+TDR | SL280UH090V60C | R-454B | - - - | - - - | - - - | 47500 | 16.75 | 11.4 | 217884571 | All | USA
EL18KCV-048-230B** | CK40[C,U]T-48C+TDR | SL280UH090XV60C | R-454B | - - - | - - - | - - - | 47500 | 16.75 | 11.4 | 217884572 | All | USA
EL18KCV-048-230B** | CK40[C,U]T-48C+TDR | SL280UH100NV60C | R-454B | - - - | - - - | - - - | 47500 | 17.25 | 11.7 | 217884821 | All | USA
EL18KCV-048-230B** | CK40[C,U]T-48C+TDR | SL280UH110V60C | R-454B | - - - | - - - | - - - | 47000 | 16.75 | 11.4 | 217884573 | All | USA
EL18KCV-048-230B** | CK40[C,U]T-48C+TDR | SL280UH110XV60C | R-454B | - - - | - - - | - - - | 47000 | 16.75 | 11.4 | 217884574 | All | USA
EL18KCV-048-230B** | CK40[C,U]T-48C+TDR | SL297UH080NV48C | R-454B | - - - | - - - | - - - | 47000 | 16.75 | 11.4 | 217884575 | All | USA,Canada
EL18KCV-048-230B** | CK40[C,U]T-48C+TDR | SL297UH080NV60C | R-454B | - - - | - - - | - - - | 47000 | 16.25 | 11.2 | 217884576 | All | USA,Canada
EL18KCV-048-230B** | CK40[C,U]T-48C+TDR | SLP99UH090XV48C | R-454B | - - - | - - - | - - - | 47000 | 16.75 | 11.4 | 217884577 | All | USA,Canada
EL18KCV-048-230B** | CK40[C,U]T-48C+TDR | SLP99UH090XV60C | R-454B | - - - | - - - | - - - | 47000 | 16.75 | 11.4 | 217884578 | All | USA,Canada
EL18KCV-048-230B** | CK40[C,U]T-48C+TDR | SLP99UH110XV60C | R-454B | - - - | - - - | - - - | 47000 | 16.75 | 11.4 | 217884579 | All | USA,Canada
EL18KCV-048-230B** | CK40[C,U]T-49C+TDR | - - - | R-454B | - - - | - - - | - - - | 47500 | 14.7 | 11.2 | 218005845 | All | USA,Canada
EL18KCV-048-230B** | CK40[C,U]T-49C+TDR | EL180UH100NE60C | R-454B | - - - | - - - | - - - | 47500 | 17 | 12.4 | 217884712 | All | USA
EL18KCV-048-230B** | CK40[C,U]T-49C+TDR | EL195UH100NE60C | R-454B | - - - | - - - | - - - | 47000 | 16.5 | 11.7 | 217884713 | All | USA,Canada
EL18KCV-048-230B** | CK40[C,U]T-49C+TDR | EL196UH090XE48C | R-454B | - - - | - - - | - - - | 47000 | 17 | 12 | 217884855 | All | USA,Canada
EL18KCV-048-230B** | CK40[C,U]T-49C+TDR | EL196UH110XE60C | R-454B | - - - | - - - | - - - | 48000 | 17 | 12.2 | 217884714 | All | USA,Canada
EL18KCV-048-230B** | CK40[C,U]T-49C+TDR | EL280UH110E48C | R-454B | - - - | - - - | - - - | 48000 | 17.5 | 12.2 | 217884715 | All | USA
EL18KCV-048-230B** | CK40[C,U]T-49C+TDR | EL280UH110E60C | R-454B | - - - | - - - | - - - | 48000 | 17 | 12.4 | 217884716 | All | USA
EL18KCV-048-230B** | CK40[C,U]T-49C+TDR | EL280UH110XE60C | R-454B | - - - | - - - | - - - | 48000 | 17 | 12.4 | 217884717 | All | USA
EL18KCV-048-230B** | CK40[C,U]T-49C+TDR | EL297UH090XE48C | R-454B | - - - | - - - | - - - | 47500 | 17.5 | 12 | 217884797 | All | USA,Canada
EL18KCV-048-230B** | CK40[C,U]T-49C+TDR | EL297UH090XV48C | R-454B | - - - | - - - | - - - | 48000 | 16.75 | 11.4 | 217884644 | All | USA,Canada
EL18KCV-048-230B** | CK40[C,U]T-49C+TDR | EL297UH090XV60C | R-454B | - - - | - - - | - - - | 48000 | 16.75 | 11.4 | 217884645 | All | USA,Canada
EL18KCV-048-230B** | CK40[C,U]T-49C+TDR | EL297UH110XE60C | R-454B | - - - | - - - | - - - | 47500 | 17 | 12.2 | 217884801 | All | USA,Canada
EL18KCV-048-230B** | CK40[C,U]T-49C+TDR | EL297UH110XV48C | R-454B | - - - | - - - | - - - | 48000 | 16.75 | 11.4 | 217884646 | All | USA,Canada
EL18KCV-048-230B** | CK40[C,U]T-49C+TDR | EL297UH110XV60C | R-454B | - - - | - - - | - - - | 48000 | 16.75 | 11.4 | 217884647 | All | USA,Canada
EL18KCV-048-230B** | CK40[C,U]T-49C+TDR | ML180UH090E60C | R-454B | - - - | - - - | - - - | 47500 | 17 | 12.2 | 217884718 | All | USA
EL18KCV-048-230B** | CK40[C,U]T-49C+TDR | ML180UH110E60C | R-454B | - - - | - - - | - - - | 47000 | 17 | 12.2 | 217884719 | All | USA
EL18KCV-048-230B** | CK40[C,U]T-49C+TDR | ML180UH110V60C | R-454B | - - - | - - - | - - - | 48000 | 16.75 | 11.9 | 217884720 | All | USA
EL18KCV-048-230B** | CK40[C,U]T-49C+TDR | ML180UH110XE60C | R-454B | - - - | - - - | - - - | 47000 | 17 | 12.2 | 217884721 | All | USA
EL18KCV-048-230B** | CK40[C,U]T-49C+TDR | ML193UH090XE48C | R-454B | - - - | - - - | - - - | 47500 | 17.5 | 12 | 217884722 | All | USA
EL18KCV-048-230B** | CK40[C,U]T-49C+TDR | ML193UH110XE48C | R-454B | - - - | - - - | - - - | 47500 | 17.5 | 12 | 217884723 | All | USA
EL18KCV-048-230B** | CK40[C,U]T-49C+TDR | ML193UH110XE60C | R-454B | - - - | - - - | - - - | 47500 | 17 | 12.2 | 217884724 | All | USA
EL18KCV-048-230B** | CK40[C,U]T-49C+TDR | ML196UH090XE48C | R-454B | - - - | - - - | - - - | 47500 | 17 | 12 | 217884725 | All | USA,Canada
EL18KCV-048-230B** | CK40[C,U]T-49C+TDR | ML196UH090XE60C | R-454B | - - - | - - - | - - - | 47500 | 17 | 12 | 217884726 | All | USA,Canada
EL18KCV-048-230B** | CK40[C,U]T-49C+TDR | ML196UH110XE60C | R-454B | - - - | - - - | - - - | 47500 | 16.5 | 12 | 217884856 | All | USA,Canada
EL18KCV-048-230B** | CK40[C,U]T-49C+TDR | ML296UH090XV48C | R-454B | - - - | - - - | - - - | 48000 | 16.25 | 11.4 | 217884580 | All | USA,Canada
EL18KCV-048-230B** | CK40[C,U]T-49C+TDR | ML296UH110XV60C | R-454B | - - - | - - - | - - - | 48000 | 16.75 | 11.7 | 217884727 | All | USA,Canada
EL18KCV-048-230B** | CK40[C,U]T-49C+TDR | SL280UH080NV60C | R-454B | - - - | - - - | - - - | 48000 | 17.25 | 12.1 | 217884822 | All | USA
EL18KCV-048-230B** | CK40[C,U]T-49C+TDR | SL280UH090V60C | R-454B | - - - | - - - | - - - | 48000 | 16.75 | 11.7 | 217884728 | All | USA
EL18KCV-048-230B** | CK40[C,U]T-49C+TDR | SL280UH090XV60C | R-454B | - - - | - - - | - - - | 48000 | 16.75 | 11.7 | 217884729 | All | USA
EL18KCV-048-230B** | CK40[C,U]T-49C+TDR | SL280UH100NV60C | R-454B | - - - | - - - | - - - | 48000 | 17.25 | 12.1 | 217884823 | All | USA
EL18KCV-048-230B** | CK40[C,U]T-49C+TDR | SL280UH110V60C | R-454B | - - - | - - - | - - - | 48000 | 16.75 | 11.7 | 217884730 | All | USA
EL18KCV-048-230B** | CK40[C,U]T-49C+TDR | SL280UH110XV60C | R-454B | - - - | - - - | - - - | 48000 | 16.75 | 11.7 | 217884731 | All | USA
EL18KCV-048-230B** | CK40[C,U]T-49C+TDR | SL297UH080NV48C | R-454B | - - - | - - - | - - - | 48000 | 16.75 | 11.7 | 217884732 | All | USA,Canada
EL18KCV-048-230B** | CK40[C,U]T-49C+TDR | SL297UH080NV60C | R-454B | - - - | - - - | - - - | 48000 | 16.25 | 11.4 | 217884581 | All | USA,Canada
EL18KCV-048-230B** | CK40[C,U]T-49C+TDR | SLP99UH090XV48C | R-454B | - - - | - - - | - - - | 48000 | 16.75 | 11.4 | 217884582 | All | USA,Canada
EL18KCV-048-230B** | CK40[C,U]T-49C+TDR | SLP99UH090XV60C | R-454B | - - - | - - - | - - - | 48000 | 16.75 | 11.4 | 217884583 | All | USA,Canada
EL18KCV-048-230B** | CK40[C,U]T-49C+TDR | SLP99UH110XV60C | R-454B | - - - | - - - | - - - | 48000 | 16.75 | 11.4 | 217884584 | All | USA,Canada
EL18KCV-048-230B** | CK40[C,U]T-50/60C+TDR | EL297UH090XV48C | R-454B | - - - | - - - | - - - | 46500 | 16.75 | 11.2 | 217884648 | All | USA,Canada
EL18KCV-048-230B** | CK40[C,U]T-50/60C+TDR | EL297UH090XV60C | R-454B | - - - | - - - | - - - | 46500 | 16.75 | 11.2 | 217884649 | All | USA,Canada
EL18KCV-048-230B** | CK40[C,U]T-50/60C+TDR | EL297UH110XE60C | R-454B | - - - | - - - | - - - | 46000 | 16.5 | 11.7 | 217884650 | All | USA,Canada
EL18KCV-048-230B** | CK40[C,U]T-50/60C+TDR | EL297UH110XV48C | R-454B | - - - | - - - | - - - | 46500 | 16.75 | 11.2 | 217884651 | All | USA,Canada
EL18KCV-048-230B** | CK40[C,U]T-50/60C+TDR | EL297UH110XV60C | R-454B | - - - | - - - | - - - | 46500 | 16.75 | 11.2 | 217884652 | All | USA,Canada
EL18KCV-048-230B** | CK40[C,U]T-50/60C+TDR | ML180UH110V60C | R-454B | - - - | - - - | - - - | 47000 | 16.25 | 11.7 | 217884733 | All | USA
EL18KCV-048-230B** | CK40[C,U]T-50/60C+TDR | ML196UH090XE48C | R-454B | - - - | - - - | - - - | 46000 | 17 | 11.7 | 217884585 | All | USA,Canada
EL18KCV-048-230B** | CK40[C,U]T-50/60C+TDR | ML296UH090XV48C | R-454B | - - - | - - - | - - - | 47500 | 15.75 | 11.4 | 217884586 | All | USA,Canada
EL18KCV-048-230B** | CK40[C,U]T-50/60C+TDR | ML296UH110XV60C | R-454B | - - - | - - - | - - - | 47000 | 16.25 | 11.4 | 217884587 | All | USA,Canada
EL18KCV-048-230B** | CK40[C,U]T-50/60C+TDR | SL280UH080NV60C | R-454B | - - - | - - - | - - - | 47000 | 16.75 | 11.7 | 217884824 | All | USA
EL18KCV-048-230B** | CK40[C,U]T-50/60C+TDR | SL280UH090V60C | R-454B | - - - | - - - | - - - | 47000 | 16.75 | 11.4 | 217884588 | All | USA
EL18KCV-048-230B** | CK40[C,U]T-50/60C+TDR | SL280UH090XV60C | R-454B | - - - | - - - | - - - | 47000 | 16.75 | 11.4 | 217884589 | All | USA
EL18KCV-048-230B** | CK40[C,U]T-50/60C+TDR | SL280UH100NV60C | R-454B | - - - | - - - | - - - | 47000 | 16.75 | 11.7 | 217884825 | All | USA
EL18KCV-048-230B** | CK40[C,U]T-50/60C+TDR | SL280UH110V60C | R-454B | - - - | - - - | - - - | 47000 | 16.25 | 11.4 | 217884590 | All | USA
EL18KCV-048-230B** | CK40[C,U]T-50/60C+TDR | SL280UH110XV60C | R-454B | - - - | - - - | - - - | 47000 | 16.25 | 11.4 | 217884591 | All | USA
EL18KCV-048-230B** | CK40[C,U]T-50/60C+TDR | SL297UH080NV48C | R-454B | - - - | - - - | - - - | 47000 | 16.75 | 11.4 | 217884592 | All | USA,Canada
EL18KCV-048-230B** | CK40[C,U]T-50/60C+TDR | SL297UH080NV60C | R-454B | - - - | - - - | - - - | 46500 | 16.25 | 10.9 | 217884593 | All | USA,Canada
EL18KCV-048-230B** | CK40[C,U]T-50/60C+TDR | SLP99UH090XV48C | R-454B | - - - | - - - | - - - | 46500 | 16.75 | 11.2 | 217884594 | All | USA,Canada
EL18KCV-048-230B** | CK40[C,U]T-50/60C+TDR | SLP99UH090XV60C | R-454B | - - - | - - - | - - - | 46500 | 16.75 | 11.2 | 217884595 | All | USA,Canada
EL18KCV-048-230B** | CK40[C,U]T-50/60C+TDR | SLP99UH110XV60C | R-454B | - - - | - - - | - - - | 46500 | 16.75 | 11.2 | 217884596 | All | USA,Canada
EL18KCV-048-230B** | CK40[C,U]T-60C+TDR | - - - | R-454B | - - - | - - - | - - - | 48000 | 15.2 | 11.5 | 218005850 | All | USA,Canada
EL18KCV-048-230B** | CK40[C,U]T-60C+TDR | EL180UH100NE60C | R-454B | - - - | - - - | - - - | 48000 | 17.5 | 12.4 | 217884734 | All | USA
EL18KCV-048-230B** | CK40[C,U]T-60C+TDR | EL195UH100NE60C | R-454B | - - - | - - - | - - - | 48000 | 17 | 12 | 217884735 | All | USA,Canada
EL18KCV-048-230B** | CK40[C,U]T-60C+TDR | EL196UH090XE48C | R-454B | - - - | - - - | - - - | 48000 | 17.5 | 12 | 217884857 | All | USA,Canada
EL18KCV-048-230B** | CK40[C,U]T-60C+TDR | EL196UH110XE60C | R-454B | - - - | - - - | - - - | 48000 | 17 | 12.2 | 217884736 | All | USA,Canada
EL18KCV-048-230B** | CK40[C,U]T-60C+TDR | EL280UH110E48C | R-454B | - - - | - - - | - - - | 48000 | 18 | 12.4 | 217884737 | All | USA
EL18KCV-048-230B** | CK40[C,U]T-60C+TDR | EL280UH110E60C | R-454B | - - - | - - - | - - - | 48000 | 17 | 12.4 | 217884738 | All | USA
EL18KCV-048-230B** | CK40[C,U]T-60C+TDR | EL280UH110XE60C | R-454B | - - - | - - - | - - - | 48000 | 17 | 12.4 | 217884739 | All | USA
EL18KCV-048-230B** | CK40[C,U]T-60C+TDR | EL297UH090XE48C | R-454B | - - - | - - - | - - - | 48000 | 17.5 | 12.2 | 217884798 | All | USA,Canada
EL18KCV-048-230B** | CK40[C,U]T-60C+TDR | EL297UH090XV48C | R-454B | - - - | - - - | - - - | 48000 | 17.25 | 11.7 | 217884802 | All | USA,Canada
EL18KCV-048-230B** | CK40[C,U]T-60C+TDR | EL297UH090XV60C | R-454B | - - - | - - - | - - - | 48000 | 17.25 | 11.7 | 217884803 | All | USA,Canada
EL18KCV-048-230B** | CK40[C,U]T-60C+TDR | EL297UH110XE60C | R-454B | - - - | - - - | - - - | 48000 | 17 | 12.4 | 217884804 | All | USA,Canada
EL18KCV-048-230B** | CK40[C,U]T-60C+TDR | EL297UH110XV48C | R-454B | - - - | - - - | - - - | 48000 | 17.25 | 11.7 | 217884805 | All | USA,Canada
EL18KCV-048-230B** | CK40[C,U]T-60C+TDR | EL297UH110XV60C | R-454B | - - - | - - - | - - - | 48000 | 17.25 | 11.7 | 217884806 | All | USA,Canada
EL18KCV-048-230B** | CK40[C,U]T-60C+TDR | ML180UH070V48B | R-454B | - - - | - - - | - - - | 48000 | 17.25 | 11.9 | 217884788 | All | USA
EL18KCV-048-230B** | CK40[C,U]T-60C+TDR | ML180UH090E60C | R-454B | - - - | - - - | - - - | 48000 | 17 | 12.4 | 217884740 | All | USA
EL18KCV-048-230B** | CK40[C,U]T-60C+TDR | ML180UH110E60C | R-454B | - - - | - - - | - - - | 48000 | 17.5 | 12.2 | 217884858 | All | USA
EL18KCV-048-230B** | CK40[C,U]T-60C+TDR | ML180UH110V60C | R-454B | - - - | - - - | - - - | 48000 | 17.25 | 12.1 | 217884741 | All | USA
EL18KCV-048-230B** | CK40[C,U]T-60C+TDR | ML180UH110XE60C | R-454B | - - - | - - - | - - - | 48000 | 17.5 | 12.2 | 217884859 | All | USA
EL18KCV-048-230B** | CK40[C,U]T-60C+TDR | ML193UH090XE48C | R-454B | - - - | - - - | - - - | 48000 | 18 | 12.2 | 217884742 | All | USA
EL18KCV-048-230B** | CK40[C,U]T-60C+TDR | ML193UH110XE48C | R-454B | - - - | - - - | - - - | 48000 | 18 | 12.2 | 217884743 | All | USA
EL18KCV-048-230B** | CK40[C,U]T-60C+TDR | ML193UH110XE60C | R-454B | - - - | - - - | - - - | 48000 | 17 | 12.4 | 217884744 | All | USA
EL18KCV-048-230B** | CK40[C,U]T-60C+TDR | ML196UH090XE48C | R-454B | - - - | - - - | - - - | 48000 | 17.5 | 12.2 | 217884745 | All | USA,Canada
EL18KCV-048-230B** | CK40[C,U]T-60C+TDR | ML196UH090XE60C | R-454B | - - - | - - - | - - - | 48000 | 17 | 12.2 | 217884746 | All | USA,Canada
EL18KCV-048-230B** | CK40[C,U]T-60C+TDR | ML196UH110XE60C | R-454B | - - - | - - - | - - - | 48000 | 16.5 | 12.2 | 217884860 | All | USA,Canada
EL18KCV-048-230B** | CK40[C,U]T-60C+TDR | ML296UH090XV48C | R-454B | - - - | - - - | - - - | 48000 | 16.25 | 11.7 | 217884747 | All | USA,Canada
EL18KCV-048-230B** | CK40[C,U]T-60C+TDR | ML296UH110XV60C | R-454B | - - - | - - - | - - - | 48000 | 16.75 | 11.9 | 217884748 | All | USA,Canada
EL18KCV-048-230B** | CK40[C,U]T-60C+TDR | SL280UH080NV60C | R-454B | - - - | - - - | - - - | 48000 | 17.75 | 12.1 | 217884826 | All | USA
EL18KCV-048-230B** | CK40[C,U]T-60C+TDR | SL280UH090V60C | R-454B | - - - | - - - | - - - | 48000 | 17.25 | 11.9 | 217884749 | All | USA
EL18KCV-048-230B** | CK40[C,U]T-60C+TDR | SL280UH090XV60C | R-454B | - - - | - - - | - - - | 48000 | 17.25 | 11.9 | 217884750 | All | USA
EL18KCV-048-230B** | CK40[C,U]T-60C+TDR | SL280UH100NV60C | R-454B | - - - | - - - | - - - | 48000 | 17.25 | 12.1 | 217884827 | All | USA
EL18KCV-048-230B** | CK40[C,U]T-60C+TDR | SL280UH110V60C | R-454B | - - - | - - - | - - - | 48000 | 17.25 | 11.9 | 217884751 | All | USA
EL18KCV-048-230B** | CK40[C,U]T-60C+TDR | SL280UH110XV60C | R-454B | - - - | - - - | - - - | 48000 | 17.25 | 11.9 | 217884752 | All | USA
EL18KCV-048-230B** | CK40[C,U]T-60C+TDR | SL297UH080NV48C | R-454B | - - - | - - - | - - - | 48000 | 17.25 | 11.7 | 217884753 | All | USA,Canada
EL18KCV-048-230B** | CK40[C,U]T-60C+TDR | SL297UH080NV60C | R-454B | - - - | - - - | - - - | 48000 | 16.75 | 11.4 | 217884597 | All | USA,Canada
EL18KCV-048-230B** | CK40[C,U]T-60C+TDR | SLP99UH090XV48C | R-454B | - - - | - - - | - - - | 48000 | 17.25 | 11.7 | 217884754 | All | USA,Canada
EL18KCV-048-230B** | CK40[C,U]T-60C+TDR | SLP99UH090XV60C | R-454B | - - - | - - - | - - - | 48000 | 17.25 | 11.7 | 217884755 | All | USA,Canada
EL18KCV-048-230B** | CK40[C,U]T-60C+TDR | SLP99UH110XV60C | R-454B | - - - | - - - | - - - | 48000 | 17.25 | 11.7 | 217884756 | All | USA,Canada
EL18KCV-048-230B** | CK40[C,U]T-60D+TDR | - - - | R-454B | - - - | - - - | - - - | 47500 | 14.7 | 11.2 | 218005847 | All | USA,Canada
EL18KCV-048-230B** | CK40[C,U]T-60D+TDR | EL180UH100NE60C | R-454B | - - - | - - - | - - - | 48000 | 17.5 | 12.4 | 217884757 | All | USA
EL18KCV-048-230B** | CK40[C,U]T-60D+TDR | EL195UH100NE60C | R-454B | - - - | - - - | - - - | 47500 | 16.5 | 11.7 | 217884789 | All | USA,Canada
EL18KCV-048-230B** | CK40[C,U]T-60D+TDR | EL297UH110XV60C | R-454B | - - - | - - - | - - - | 48000 | 16.75 | 11.7 | 217884807 | All | USA,Canada
EL18KCV-048-230B** | CK40[C,U]T-60D+TDR | EL297UH135XE60D | R-454B | - - - | - - - | - - - | 48000 | 16 | 12.2 | 217884808 | All | USA,Canada
EL18KCV-048-230B** | CK40[C,U]T-60D+TDR | EL297UH135XV60D | R-454B | - - - | - - - | - - - | 48000 | 16.75 | 11.7 | 217884809 | All | USA,Canada
EL18KCV-048-230B** | CK40[C,U]T-60D+TDR | ML180UH135E60D | R-454B | - - - | - - - | - - - | 48000 | 16.5 | 12.2 | 217884758 | All | USA
EL18KCV-048-230B** | CK40[C,U]T-60D+TDR | ML196UH110XE60C | R-454B | - - - | - - - | - - - | 47500 | 16.5 | 12.2 | 217884883 | All | USA,Canada
EL18KCV-048-230B** | CK40[C,U]T-60D+TDR | ML196UH135XE60D | R-454B | - - - | - - - | - - - | 48000 | 16 | 12.2 | 217884759 | All | USA,Canada
EL18KCV-048-230B** | CK40[C,U]T-60D+TDR | SL280UH135V60D | R-454B | - - - | - - - | - - - | 48000 | 17.25 | 11.7 | 217884760 | All | USA
EL18KCV-048-230B** | CK40[C,U]T-60D+TDR | SL297UH080NV48C | R-454B | - - - | - - - | - - - | 48000 | 17.25 | 11.7 | 217884761 | All | USA,Canada
EL18KCV-048-230B** | CK40[C,U]T-60D+TDR | SL297UH080NV60C | R-454B | - - - | - - - | - - - | 48000 | 16.75 | 11.4 | 217884598 | All | USA,Canada
EL18KCV-048-230B** | CK40[C,U]T-60D+TDR | SLP99UH135XV60D | R-454B | - - - | - - - | - - - | 48000 | 17.25 | 11.7 | 217884762 | All | USA,Canada
EL18KCV-048-230B** | CK40DT-42B+TDR | EL297DF070XV48B | R-454B | - - - | - - - | - - - | 47500 | 16.25 | 12.5 | 217884815 | All | USA,Canada
EL18KCV-048-230B** | CK40DT-42B+TDR | SL280DF090V48B | R-454B | - - - | - - - | - - - | 47500 | 16.25 | 12.7 | 217884814 | All | USA
EL18KCV-048-230B** | CK40DT-48C+TDR | EL297DF090XV60C | R-454B | - - - | - - - | - - - | 46500 | 16.25 | 11.2 | 217884680 | All | USA,Canada
EL18KCV-048-230B** | CK40DT-48C+TDR | EL297DF110XV60C | R-454B | - - - | - - - | - - - | 46500 | 16.25 | 11.2 | 217884681 | All | USA,Canada
EL18KCV-048-230B** | CK40DT-48C+TDR | ML180DF110E60C | R-454B | - - - | - - - | - - - | 45500 | 16.5 | 12 | 217884887 | All | USA
EL18KCV-048-230B** | CK40DT-48C+TDR | ML296DF070XV48B | R-454B | - - - | - - - | - - - | 46000 | 15.25 | 10.9 | 217884679 | All | USA,Canada
EL18KCV-048-230B** | CK40DT-48C+TDR | ML296DF090XV60C | R-454B | - - - | - - - | - - - | 46500 | 15.25 | 10.9 | 217884667 | All | USA,Canada
EL18KCV-048-230B** | CK40DT-48C+TDR | SL280DF080NV60C | R-454B | - - - | - - - | - - - | 46500 | 16.25 | 11.2 | 217884849 | All | USA
EL18KCV-048-230B** | CK40DT-48C+TDR | SL280DF090V60C | R-454B | - - - | - - - | - - - | 46500 | 16.25 | 11.4 | 217884668 | All | USA
EL18KCV-048-230B** | CK40DT-48C+TDR | SL280DF110V60C | R-454B | - - - | - - - | - - - | 46500 | 16.25 | 11.4 | 217884669 | All | USA
EL18KCV-048-230B** | CK40DT-48C+TDR | SLP99DF090XV48C | R-454B | - - - | - - - | - - - | 46500 | 16.25 | 10.9 | 217884670 | All | USA,Canada
EL18KCV-048-230B** | CK40DT-48C+TDR | SLP99DF090XV60C | R-454B | - - - | - - - | - - - | 46500 | 16.25 | 11.2 | 217884671 | All | USA,Canada
EL18KCV-048-230B** | CK40DT-48C+TDR | SLP99DF110XV60C | R-454B | - - - | - - - | - - - | 46500 | 16.25 | 11.2 | 217884672 | All | USA,Canada
EL18KCV-048-230B** | CK40DT-50/60C+TDR | EL297DF090XV60C | R-454B | - - - | - - - | - - - | 46500 | 16.25 | 11.2 | 217884682 | All | USA,Canada
EL18KCV-048-230B** | CK40DT-50/60C+TDR | EL297DF110XV60C | R-454B | - - - | - - - | - - - | 46500 | 16.25 | 11.2 | 217884683 | All | USA,Canada
EL18KCV-048-230B** | CK40DT-50/60C+TDR | ML180DF110E60C | R-454B | - - - | - - - | - - - | 46000 | 16.5 | 12 | 217884888 | All | USA
EL18KCV-048-230B** | CK40DT-50/60C+TDR | ML296DF090XV60C | R-454B | - - - | - - - | - - - | 47000 | 15.25 | 11.2 | 217884673 | All | USA,Canada
EL18KCV-048-230B** | CK40DT-50/60C+TDR | SL280DF080NV60C | R-454B | - - - | - - - | - - - | 47000 | 16.25 | 11.2 | 217884846 | All | USA
EL18KCV-048-230B** | CK40DT-50/60C+TDR | SL280DF090V60C | R-454B | - - - | - - - | - - - | 47000 | 16.75 | 11.4 | 217884674 | All | USA
EL18KCV-048-230B** | CK40DT-50/60C+TDR | SL280DF110V60C | R-454B | - - - | - - - | - - - | 47000 | 16.75 | 11.4 | 217884675 | All | USA
EL18KCV-048-230B** | CK40DT-50/60C+TDR | SLP99DF090XV48C | R-454B | - - - | - - - | - - - | 46500 | 16.75 | 10.9 | 217884676 | All | USA,Canada
EL18KCV-048-230B** | CK40DT-50/60C+TDR | SLP99DF090XV60C | R-454B | - - - | - - - | - - - | 46500 | 16.25 | 11.2 | 217884677 | All | USA,Canada
EL18KCV-048-230B** | CK40DT-50/60C+TDR | SLP99DF110XV60C | R-454B | - - - | - - - | - - - | 46500 | 16.25 | 11.2 | 217884678 | All | USA,Canada
EL18KCV-048-230B** | CK40DT-60D+TDR | EL297DF090XV60C | R-454B | - - - | - - - | - - - | 46500 | 16.25 | 11.2 | 217884684 | All | USA,Canada
EL18KCV-048-230B** | CK40DT-60D+TDR | EL297DF110XE60C | R-454B | - - - | - - - | - - - | 46000 | 16 | 11.7 | 217884685 | All | USA,Canada
EL18KCV-048-230B** | CK40DT-60D+TDR | EL297DF110XV60C | R-454B | - - - | - - - | - - - | 46500 | 16.25 | 11.2 | 217884686 | All | USA,Canada
EL18KCV-048-230B** | CK40DT-60D+TDR | SL280DF090V60C | R-454B | - - - | - - - | - - - | 47000 | 16.75 | 11.4 | 217884687 | All | USA
EL18KCV-048-230B** | CK40DT-60D+TDR | SL280DF110V60C | R-454B | - - - | - - - | - - - | 47000 | 16.75 | 11.4 | 217884688 | All | USA
EL18KCV-048-230B** | CK40DT-60D+TDR | SLP99DF090XV60C | R-454B | - - - | - - - | - - - | 46500 | 16.25 | 11.2 | 217884689 | All | USA,Canada
EL18KCV-048-230B** | CK40DT-60D+TDR | SLP99DF110XV60C | R-454B | - - - | - - - | - - - | 46500 | 16.25 | 11.2 | 217884690 | All | USA,Canada
EL18KCV-048-230B** | CK40HT-30B+TDR | ML296UH045XV36B | R-454B | - - - | - - - | - - - | 45500 | 15.75 | 11.4 | 217884599 | All | USA,Canada
EL18KCV-048-230B** | CK40HT-36B+TDR | SL280UH080NV48B | R-454B | - - - | - - - | - - - | 44500 | 16.25 | 10.9 | 217884842 | All | USA
EL18KCV-048-230B** | CK40HT-36C+TDR | SL280UH080NV60C | R-454B | - - - | - - - | - - - | 45000 | 16.75 | 11.2 | 217884843 | All | USA
EL18KCV-048-230B** | CK40HT-36C+TDR | SL280UH100NV60C | R-454B | - - - | - - - | - - - | 45000 | 16.25 | 11.2 | 217884844 | All | USA
EL18KCV-048-230B** | CK40HT-36C+TDR | SL297UH080NV48C | R-454B | - - - | - - - | - - - | 44500 | 15.75 | 10.2 | 217884850 | All | USA,Canada
EL18KCV-048-230B** | CK40HT-36C+TDR | SL297UH080NV60C | R-454B | - - - | - - - | - - - | 44500 | 16.25 | 10.7 | 217884852 | All | USA,Canada
EL18KCV-048-230B** | CK40HT-42B+TDR | EL280UH090E48B | R-454B | - - - | - - - | - - - | 47500 | 17 | 12 | 217884861 | All | USA
EL18KCV-048-230B** | CK40HT-42B+TDR | EL280UH090XE48B | R-454B | - - - | - - - | - - - | 47500 | 17 | 12 | 217884862 | All | USA
EL18KCV-048-230B** | CK40HT-42B+TDR | ML180UH070V36B | R-454B | - - - | - - - | - - - | 46500 | 16.75 | 11.7 | 217884763 | All | USA
EL18KCV-048-230B** | CK40HT-42B+TDR | ML180UH070V48B | R-454B | - - - | - - - | - - - | 48000 | 16.75 | 11.7 | 217884764 | All | USA
EL18KCV-048-230B** | CK40HT-42B+TDR | ML180UH090E48B | R-454B | - - - | - - - | - - - | 47500 | 17 | 12 | 217884863 | All | USA
EL18KCV-048-230B** | CK40HT-42B+TDR | ML180UH090V48B | R-454B | - - - | - - - | - - - | 48000 | 16.25 | 11.4 | 217884600 | All | USA
EL18KCV-048-230B** | CK40HT-42B+TDR | ML180UH090XE48B | R-454B | - - - | - - - | - - - | 47500 | 17 | 12 | 217884864 | All | USA
EL18KCV-048-230B** | CK40HT-42B+TDR | ML296UH045XV36B | R-454B | - - - | - - - | - - - | 47000 | 16.25 | 11.7 | 217884765 | All | USA,Canada
EL18KCV-048-230B** | CK40HT-42B+TDR | ML296UH070XV36B | R-454B | - - - | - - - | - - - | 46500 | 15.75 | 11.4 | 217884601 | All | USA,Canada
EL18KCV-048-230B** | CK40HT-42B+TDR | SL280UH080NV48B | R-454B | - - - | - - - | - - - | 48000 | 17.25 | 11.7 | 217884828 | All | USA
EL18KCV-048-230B** | CK40HT-42B+TDR | SL280UH090V48B | R-454B | - - - | - - - | - - - | 48000 | 16.75 | 11.4 | 217884602 | All | USA
EL18KCV-048-230B** | CK40HT-42B+TDR | SL280UH090XV48B | R-454B | - - - | - - - | - - - | 48000 | 16.75 | 11.4 | 217884603 | All | USA
EL18KCV-048-230B** | CK40HT-42C+TDR | - - - | R-454B | - - - | - - - | - - - | 46500 | 14.7 | 11.2 | 218005849 | All | USA,Canada
EL18KCV-048-230B** | CK40HT-42C+TDR | EL196UH110XE60C | R-454B | - - - | - - - | - - - | 46500 | 16.5 | 12 | 217884865 | All | USA,Canada
EL18KCV-048-230B** | CK40HT-42C+TDR | EL280UH110E48C | R-454B | - - - | - - - | - - - | 46500 | 17.5 | 12 | 217884866 | All | USA
EL18KCV-048-230B** | CK40HT-42C+TDR | EL280UH110E60C | R-454B | - - - | - - - | - - - | 46500 | 16.5 | 12 | 217884867 | All | USA
EL18KCV-048-230B** | CK40HT-42C+TDR | EL280UH110XE60C | R-454B | - - - | - - - | - - - | 46500 | 16.5 | 12 | 217884868 | All | USA
EL18KCV-048-230B** | CK40HT-42C+TDR | EL297UH090XE48C | R-454B | - - - | - - - | - - - | 46500 | 17 | 12 | 217884799 | All | USA,Canada
EL18KCV-048-230B** | CK40HT-42C+TDR | EL297UH090XV48C | R-454B | - - - | - - - | - - - | 47500 | 16.75 | 11.4 | 217884653 | All | USA,Canada
EL18KCV-048-230B** | CK40HT-42C+TDR | EL297UH090XV60C | R-454B | - - - | - - - | - - - | 47500 | 16.75 | 11.4 | 217884654 | All | USA,Canada
EL18KCV-048-230B** | CK40HT-42C+TDR | EL297UH110XE60C | R-454B | - - - | - - - | - - - | 46500 | 16.5 | 12 | 217884810 | All | USA,Canada
EL18KCV-048-230B** | CK40HT-42C+TDR | EL297UH110XV48C | R-454B | - - - | - - - | - - - | 47500 | 16.75 | 11.4 | 217884655 | All | USA,Canada
EL18KCV-048-230B** | CK40HT-42C+TDR | EL297UH110XV60C | R-454B | - - - | - - - | - - - | 47500 | 16.75 | 11.4 | 217884656 | All | USA,Canada
EL18KCV-048-230B** | CK40HT-42C+TDR | ML180UH090E48B | R-454B | - - - | - - - | - - - | 46500 | 17 | 12 | 217884884 | All | USA
EL18KCV-048-230B** | CK40HT-42C+TDR | ML180UH090E60C | R-454B | - - - | - - - | - - - | 46500 | 17 | 12 | 217884766 | All | USA
EL18KCV-048-230B** | CK40HT-42C+TDR | ML180UH110V60C | R-454B | - - - | - - - | - - - | 48000 | 16.75 | 11.7 | 217884767 | All | USA
EL18KCV-048-230B** | CK40HT-42C+TDR | ML196UH090XE48C | R-454B | - - - | - - - | - - - | 46500 | 17 | 11.7 | 217884604 | All | USA,Canada
EL18KCV-048-230B** | CK40HT-42C+TDR | ML196UH090XE60C | R-454B | - - - | - - - | - - - | 46500 | 16.5 | 11.7 | 217884605 | All | USA,Canada
EL18KCV-048-230B** | CK40HT-42C+TDR | ML296UH070XV36B | R-454B | - - - | - - - | - - - | 45500 | 15.75 | 11.2 | 217884636 | All | USA,Canada
EL18KCV-048-230B** | CK40HT-42C+TDR | ML296UH090XV48C | R-454B | - - - | - - - | - - - | 47500 | 16.25 | 11.4 | 217884606 | All | USA,Canada
EL18KCV-048-230B** | CK40HT-42C+TDR | ML296UH110XV60C | R-454B | - - - | - - - | - - - | 47500 | 16.25 | 11.7 | 217884768 | All | USA,Canada
EL18KCV-048-230B** | CK40HT-42C+TDR | SL280UH080NV48B | R-454B | - - - | - - - | - - - | 47500 | 17.25 | 11.4 | 217884847 | All | USA
EL18KCV-048-230B** | CK40HT-42C+TDR | SL280UH080NV60C | R-454B | - - - | - - - | - - - | 47500 | 17.25 | 11.9 | 217884829 | All | USA
EL18KCV-048-230B** | CK40HT-42C+TDR | SL280UH090V60C | R-454B | - - - | - - - | - - - | 47500 | 16.75 | 11.7 | 217884769 | All | USA
EL18KCV-048-230B** | CK40HT-42C+TDR | SL280UH090XV60C | R-454B | - - - | - - - | - - - | 47500 | 16.75 | 11.7 | 217884770 | All | USA
EL18KCV-048-230B** | CK40HT-42C+TDR | SL280UH100NV60C | R-454B | - - - | - - - | - - - | 47500 | 17.25 | 11.9 | 217884830 | All | USA
EL18KCV-048-230B** | CK40HT-42C+TDR | SL280UH110V60C | R-454B | - - - | - - - | - - - | 47500 | 16.75 | 11.4 | 217884607 | All | USA
EL18KCV-048-230B** | CK40HT-42C+TDR | SL280UH110XV60C | R-454B | - - - | - - - | - - - | 47500 | 16.75 | 11.4 | 217884608 | All | USA
EL18KCV-048-230B** | CK40HT-42C+TDR | SL297UH080NV48C | R-454B | - - - | - - - | - - - | 47500 | 16.75 | 11.4 | 217884609 | All | USA,Canada
EL18KCV-048-230B** | CK40HT-42C+TDR | SL297UH080NV60C | R-454B | - - - | - - - | - - - | 47500 | 16.25 | 11.2 | 217884610 | All | USA,Canada
EL18KCV-048-230B** | CK40HT-42C+TDR | SLP99UH090XV48C | R-454B | - - - | - - - | - - - | 47500 | 16.75 | 11.4 | 217884611 | All | USA,Canada
EL18KCV-048-230B** | CK40HT-42C+TDR | SLP99UH090XV60C | R-454B | - - - | - - - | - - - | 47500 | 16.75 | 11.4 | 217884612 | All | USA,Canada
EL18KCV-048-230B** | CK40HT-42C+TDR | SLP99UH110XV60C | R-454B | - - - | - - - | - - - | 47500 | 16.75 | 11.4 | 217884613 | All | USA,Canada
EL18KCV-048-230B** | CK40HT-48B+TDR | ML180UH070V48B | R-454B | - - - | - - - | - - - | 47000 | 16.25 | 11.2 | 217884614 | All | USA
EL18KCV-048-230B** | CK40HT-48B+TDR | ML180UH090V48B | R-454B | - - - | - - - | - - - | 46500 | 15.75 | 10.9 | 217884615 | All | USA
EL18KCV-048-230B** | CK40HT-48B+TDR | ML296UH045XV36B | R-454B | - - - | - - - | - - - | 46000 | 15.75 | 11.4 | 217884616 | All | USA,Canada
EL18KCV-048-230B** | CK40HT-48B+TDR | ML296UH070XV36B | R-454B | - - - | - - - | - - - | 45500 | 15.75 | 11.2 | 217884617 | All | USA,Canada
EL18KCV-048-230B** | CK40HT-48B+TDR | SL280UH080NV48B | R-454B | - - - | - - - | - - - | 46500 | 16.75 | 11.2 | 217884845 | All | USA
EL18KCV-048-230B** | CK40HT-48B+TDR | SL280UH090V48B | R-454B | - - - | - - - | - - - | 46500 | 16.75 | 10.9 | 217884618 | All | USA
EL18KCV-048-230B** | CK40HT-48B+TDR | SL280UH090XV48B | R-454B | - - - | - - - | - - - | 46500 | 16.75 | 10.9 | 217884619 | All | USA
EL18KCV-048-230B** | CK40HT-48C+TDR | EL297UH090XV48C | R-454B | - - - | - - - | - - - | 47000 | 16.75 | 11.2 | 217884657 | All | USA,Canada
EL18KCV-048-230B** | CK40HT-48C+TDR | EL297UH090XV60C | R-454B | - - - | - - - | - - - | 47000 | 16.75 | 11.2 | 217884658 | All | USA,Canada
EL18KCV-048-230B** | CK40HT-48C+TDR | EL297UH110XE60C | R-454B | - - - | - - - | - - - | 46000 | 16.5 | 11.7 | 217884659 | All | USA,Canada
EL18KCV-048-230B** | CK40HT-48C+TDR | EL297UH110XV48C | R-454B | - - - | - - - | - - - | 47000 | 16.75 | 11.4 | 217884660 | All | USA,Canada
EL18KCV-048-230B** | CK40HT-48C+TDR | EL297UH110XV60C | R-454B | - - - | - - - | - - - | 47000 | 16.75 | 11.4 | 217884661 | All | USA,Canada
EL18KCV-048-230B** | CK40HT-48C+TDR | ML180UH110V60C | R-454B | - - - | - - - | - - - | 47500 | 16.25 | 11.7 | 217884771 | All | USA
EL18KCV-048-230B** | CK40HT-48C+TDR | ML196UH090XE48C | R-454B | - - - | - - - | - - - | 46000 | 17 | 11.7 | 217884620 | All | USA,Canada
EL18KCV-048-230B** | CK40HT-48C+TDR | ML296UH090XV48C | R-454B | - - - | - - - | - - - | 47500 | 15.75 | 11.4 | 217884621 | All | USA,Canada
EL18KCV-048-230B** | CK40HT-48C+TDR | ML296UH110XV60C | R-454B | - - - | - - - | - - - | 47000 | 16.25 | 11.4 | 217884622 | All | USA,Canada
EL18KCV-048-230B** | CK40HT-48C+TDR | SL280UH080NV48B | R-454B | - - - | - - - | - - - | 47000 | 17.25 | 11.4 | 217884848 | All | USA
EL18KCV-048-230B** | CK40HT-48C+TDR | SL280UH080NV60C | R-454B | - - - | - - - | - - - | 47500 | 17.25 | 11.7 | 217884831 | All | USA
EL18KCV-048-230B** | CK40HT-48C+TDR | SL280UH090V60C | R-454B | - - - | - - - | - - - | 47000 | 16.75 | 11.4 | 217884623 | All | USA
EL18KCV-048-230B** | CK40HT-48C+TDR | SL280UH090XV60C | R-454B | - - - | - - - | - - - | 47000 | 16.75 | 11.4 | 217884624 | All | USA
EL18KCV-048-230B** | CK40HT-48C+TDR | SL280UH100NV60C | R-454B | - - - | - - - | - - - | 47000 | 16.75 | 11.7 | 217884832 | All | USA
EL18KCV-048-230B** | CK40HT-48C+TDR | SL280UH110V60C | R-454B | - - - | - - - | - - - | 47000 | 16.75 | 11.4 | 217884625 | All | USA
EL18KCV-048-230B** | CK40HT-48C+TDR | SL280UH110XV60C | R-454B | - - - | - - - | - - - | 47000 | 16.75 | 11.4 | 217884626 | All | USA
EL18KCV-048-230B** | CK40HT-48C+TDR | SL297UH080NV48C | R-454B | - - - | - - - | - - - | 47000 | 16.75 | 11.4 | 217884627 | All | USA,Canada
EL18KCV-048-230B** | CK40HT-48C+TDR | SL297UH080NV60C | R-454B | - - - | - - - | - - - | 47000 | 16.25 | 11.2 | 217884628 | All | USA,Canada
EL18KCV-048-230B** | CK40HT-48C+TDR | SLP99UH090XV48C | R-454B | - - - | - - - | - - - | 47000 | 16.75 | 11.2 | 217884629 | All | USA,Canada
EL18KCV-048-230B** | CK40HT-48C+TDR | SLP99UH090XV60C | R-454B | - - - | - - - | - - - | 47000 | 16.75 | 11.2 | 217884630 | All | USA,Canada
EL18KCV-048-230B** | CK40HT-48C+TDR | SLP99UH110XV60C | R-454B | - - - | - - - | - - - | 47000 | 16.75 | 11.4 | 217884631 | All | USA,Canada
EL18KCV-048-230B** | CK40HT-51/61C+TDR | - - - | R-454B | - - - | - - - | - - - | 47000 | 15.2 | 11.2 | 218005846 | All | USA,Canada
EL18KCV-048-230B** | CK40HT-51/61C+TDR | EL196UH090XE48C | R-454B | - - - | - - - | - - - | 47000 | 17 | 12 | 217884869 | All | USA,Canada
EL18KCV-048-230B** | CK40HT-51/61C+TDR | EL196UH110XE60C | R-454B | - - - | - - - | - - - | 47000 | 16.5 | 12 | 217884870 | All | USA,Canada
EL18KCV-048-230B** | CK40HT-51/61C+TDR | EL280UH110E48C | R-454B | - - - | - - - | - - - | 47500 | 17.5 | 12 | 217884871 | All | USA
EL18KCV-048-230B** | CK40HT-51/61C+TDR | EL280UH110E60C | R-454B | - - - | - - - | - - - | 47000 | 16.5 | 12 | 217884872 | All | USA
EL18KCV-048-230B** | CK40HT-51/61C+TDR | EL280UH110XE60C | R-454B | - - - | - - - | - - - | 47000 | 16.5 | 12 | 217884873 | All | USA
EL18KCV-048-230B** | CK40HT-51/61C+TDR | EL297UH090XV48C | R-454B | - - - | - - - | - - - | 48000 | 17.25 | 11.4 | 217884662 | All | USA,Canada
EL18KCV-048-230B** | CK40HT-51/61C+TDR | EL297UH090XV60C | R-454B | - - - | - - - | - - - | 48000 | 16.75 | 11.4 | 217884663 | All | USA,Canada
EL18KCV-048-230B** | CK40HT-51/61C+TDR | EL297UH110XE60C | R-454B | - - - | - - - | - - - | 47000 | 17 | 12 | 217884811 | All | USA,Canada
EL18KCV-048-230B** | CK40HT-51/61C+TDR | EL297UH110XV48C | R-454B | - - - | - - - | - - - | 48000 | 17.25 | 11.4 | 217884664 | All | USA,Canada
EL18KCV-048-230B** | CK40HT-51/61C+TDR | EL297UH110XV60C | R-454B | - - - | - - - | - - - | 48000 | 16.75 | 11.4 | 217884665 | All | USA,Canada
EL18KCV-048-230B** | CK40HT-51/61C+TDR | ML180UH090E60C | R-454B | - - - | - - - | - - - | 47000 | 16.5 | 12 | 217884874 | All | USA
EL18KCV-048-230B** | CK40HT-51/61C+TDR | ML180UH110E60C | R-454B | - - - | - - - | - - - | 47500 | 17 | 12 | 217884875 | All | USA
EL18KCV-048-230B** | CK40HT-51/61C+TDR | ML180UH110V60C | R-454B | - - - | - - - | - - - | 48000 | 16.75 | 11.9 | 217884772 | All | USA
EL18KCV-048-230B** | CK40HT-51/61C+TDR | ML180UH110XE60C | R-454B | - - - | - - - | - - - | 47500 | 17 | 12 | 217884876 | All | USA
EL18KCV-048-230B** | CK40HT-51/61C+TDR | ML193UH090XE48C | R-454B | - - - | - - - | - - - | 47000 | 17 | 12 | 217884877 | All | USA
EL18KCV-048-230B** | CK40HT-51/61C+TDR | ML193UH110XE48C | R-454B | - - - | - - - | - - - | 47000 | 17 | 12 | 217884878 | All | USA
EL18KCV-048-230B** | CK40HT-51/61C+TDR | ML193UH110XE60C | R-454B | - - - | - - - | - - - | 47500 | 16.5 | 12 | 217884879 | All | USA
EL18KCV-048-230B** | CK40HT-51/61C+TDR | ML196UH090XE48C | R-454B | - - - | - - - | - - - | 47500 | 17.5 | 12 | 217884773 | All | USA,Canada
EL18KCV-048-230B** | CK40HT-51/61C+TDR | ML196UH110XE60C | R-454B | - - - | - - - | - - - | 47000 | 16.5 | 12 | 217884880 | All | USA,Canada
EL18KCV-048-230B** | CK40HT-51/61C+TDR | ML296UH090XV48C | R-454B | - - - | - - - | - - - | 48000 | 16.25 | 11.7 | 217884774 | All | USA,Canada
EL18KCV-048-230B** | CK40HT-51/61C+TDR | ML296UH110XV60C | R-454B | - - - | - - - | - - - | 48000 | 16.75 | 11.7 | 217884775 | All | USA,Canada
EL18KCV-048-230B** | CK40HT-51/61C+TDR | SL280UH080NV48B | R-454B | - - - | - - - | - - - | 48000 | 17.25 | 11.7 | 217884835 | All | USA
EL18KCV-048-230B** | CK40HT-51/61C+TDR | SL280UH080NV60C | R-454B | - - - | - - - | - - - | 48000 | 17.25 | 12.1 | 217884833 | All | USA
EL18KCV-048-230B** | CK40HT-51/61C+TDR | SL280UH090V60C | R-454B | - - - | - - - | - - - | 48000 | 17.25 | 11.7 | 217884776 | All | USA
EL18KCV-048-230B** | CK40HT-51/61C+TDR | SL280UH090XV60C | R-454B | - - - | - - - | - - - | 48000 | 17.25 | 11.7 | 217884777 | All | USA
EL18KCV-048-230B** | CK40HT-51/61C+TDR | SL280UH100NV60C | R-454B | - - - | - - - | - - - | 48000 | 17.25 | 12.1 | 217884834 | All | USA
EL18KCV-048-230B** | CK40HT-51/61C+TDR | SL280UH110V60C | R-454B | - - - | - - - | - - - | 48000 | 16.75 | 11.7 | 217884778 | All | USA
EL18KCV-048-230B** | CK40HT-51/61C+TDR | SL280UH110XV60C | R-454B | - - - | - - - | - - - | 48000 | 16.75 | 11.7 | 217884779 | All | USA
EL18KCV-048-230B** | CK40HT-51/61C+TDR | SL297UH080NV48C | R-454B | - - - | - - - | - - - | 48000 | 17.25 | 11.7 | 217884780 | All | USA,Canada
EL18KCV-048-230B** | CK40HT-51/61C+TDR | SL297UH080NV60C | R-454B | - - - | - - - | - - - | 48000 | 16.75 | 11.4 | 217884632 | All | USA,Canada
EL18KCV-048-230B** | CK40HT-51/61C+TDR | SLP99UH090XV48C | R-454B | - - - | - - - | - - - | 48000 | 17.25 | 11.4 | 217884633 | All | USA,Canada
EL18KCV-048-230B** | CK40HT-51/61C+TDR | SLP99UH090XV60C | R-454B | - - - | - - - | - - - | 48000 | 16.75 | 11.4 | 217884634 | All | USA,Canada
EL18KCV-048-230B** | CK40HT-51/61C+TDR | SLP99UH110XV60C | R-454B | - - - | - - - | - - - | 48000 | 16.75 | 11.4 | 217884635 | All | USA,Canada
EL18KCV-048-230B** | CK40HT-60D+TDR | - - - | R-454B | - - - | - - - | - - - | 47000 | 14.7 | 11.2 | 218005848 | All | USA,Canada
EL18KCV-048-230B** | CK40HT-60D+TDR | EL180UH100NE60C | R-454B | - - - | - - - | - - - | 47500 | 17 | 12.2 | 217884790 | All | USA
EL18KCV-048-230B** | CK40HT-60D+TDR | EL195UH100NE60C | R-454B | - - - | - - - | - - - | 47000 | 16.5 | 11.7 | 217884791 | All | USA,Canada
EL18KCV-048-230B** | CK40HT-60D+TDR | EL196UH090XE48C | R-454B | - - - | - - - | - - - | 47000 | 17 | 12 | 217884885 | All | USA,Canada
EL18KCV-048-230B** | CK40HT-60D+TDR | EL196UH110XE60C | R-454B | - - - | - - - | - - - | 47500 | 17 | 12 | 217884792 | All | USA,Canada
EL18KCV-048-230B** | CK40HT-60D+TDR | EL297UH110XV60C | R-454B | - - - | - - - | - - - | 48000 | 16.75 | 11.4 | 217884666 | All | USA,Canada
EL18KCV-048-230B** | CK40HT-60D+TDR | EL297UH135XE60D | R-454B | - - - | - - - | - - - | 47500 | 16 | 12 | 217884812 | All | USA,Canada
EL18KCV-048-230B** | CK40HT-60D+TDR | EL297UH135XV60D | R-454B | - - - | - - - | - - - | 48000 | 16.75 | 11.7 | 217884813 | All | USA,Canada
EL18KCV-048-230B** | CK40HT-60D+TDR | ML180UH090E48B | R-454B | - - - | - - - | - - - | 47500 | 17.5 | 12.2 | 217884881 | All | USA
EL18KCV-048-230B** | CK40HT-60D+TDR | ML180UH090E60C | R-454B | - - - | - - - | - - - | 47500 | 17 | 12.2 | 217884781 | All | USA
EL18KCV-048-230B** | CK40HT-60D+TDR | ML180UH110E60C | R-454B | - - - | - - - | - - - | 47000 | 17 | 12 | 217884782 | All | USA
EL18KCV-048-230B** | CK40HT-60D+TDR | ML180UH110XE60C | R-454B | - - - | - - - | - - - | 47000 | 17 | 12 | 217884793 | All | USA
EL18KCV-048-230B** | CK40HT-60D+TDR | ML180UH135E60D | R-454B | - - - | - - - | - - - | 47500 | 16 | 12 | 217884783 | All | USA
EL18KCV-048-230B** | CK40HT-60D+TDR | ML193UH090XE48C | R-454B | - - - | - - - | - - - | 47500 | 17.5 | 12 | 217884794 | All | USA
EL18KCV-048-230B** | CK40HT-60D+TDR | ML193UH110XE60C | R-454B | - - - | - - - | - - - | 47500 | 17 | 12.2 | 217884784 | All | USA
EL18KCV-048-230B** | CK40HT-60D+TDR | ML196UH090XE48C | R-454B | - - - | - - - | - - - | 47500 | 17 | 12 | 217884795 | All | USA,Canada
EL18KCV-048-230B** | CK40HT-60D+TDR | ML196UH110XE60C | R-454B | - - - | - - - | - - - | 47000 | 16.5 | 12 | 217884886 | All | USA,Canada
EL18KCV-048-230B** | CK40HT-60D+TDR | ML196UH135XE60D | R-454B | - - - | - - - | - - - | 47500 | 16 | 12 | 217884785 | All | USA,Canada
EL18KCV-048-230B** | CK40HT-60D+TDR | SL280UH080NV60C | R-454B | - - - | - - - | - - - | 48000 | 17.25 | 11.9 | 217884836 | All | USA
EL18KCV-048-230B** | CK40HT-60D+TDR | SL280UH135V60D | R-454B | - - - | - - - | - - - | 48000 | 16.75 | 11.7 | 217884786 | All | USA
EL18KCV-048-230B** | CK40HT-60D+TDR | SL297UH080NV48C | R-454B | - - - | - - - | - - - | 48000 | 16.75 | 11.4 | 217884637 | All | USA,Canada
EL18KCV-048-230B** | CK40HT-60D+TDR | SL297UH080NV60C | R-454B | - - - | - - - | - - - | 47500 | 16.75 | 11.4 | 217884638 | All | USA,Canada
EL18KCV-048-230B** | CK40HT-60D+TDR | SLP99UH090XV60C | R-454B | - - - | - - - | - - - | 48000 | 16.75 | 11.4 | 217884639 | All | USA,Canada
EL18KCV-048-230B** | CK40HT-60D+TDR | SLP99UH135XV60D | R-454B | - - - | - - - | - - - | 48000 | 16.75 | 11.7 | 217884787 | All | USA,Canada
EL18KCV-060-230B** | CBK43UHET-048-DV- | - - - | R-454B | - - - | - - - | - - - | 57000 | 18 | 11 | 218330818 | All | USA,Canada
EL18KCV-060-230B** | CBK43UHET-060-DV- | - - - | R-454B | - - - | - - - | - - - | 57000 | 18 | 11 | 218330831 | All | USA,Canada
EL18KCV-060-230B** | CBK45UHET-048-230 | - - - | R-454B | - - - | - - - | - - - | 57000 | 18.5 | 11.5 | 217885070 | All | USA,Canada
EL18KCV-060-230B** | CBK45UHET-060-230 | - - - | R-454B | - - - | - - - | - - - | 56500 | 18 | 11.2 | 217885071 | All | USA,Canada
EL18KCV-060-230B** | CBK45UHVT-042-230 | - - - | R-454B | - - - | - - - | - - - | 56500 | 18 | 11.2 | 217885072 | All | USA,Canada
EL18KCV-060-230B** | CBK45UHVT-048-230 | - - - | R-454B | - - - | - - - | - - - | 57000 | 18.5 | 11.2 | 217885073 | All | USA,Canada
EL18KCV-060-230B** | CBK45UHVT-060-230 | - - - | R-454B | - - - | - - - | - - - | 55500 | 18 | 11.2 | 217885074 | All | USA,Canada
EL18KCV-060-230B** | CBK47UHET-048-230 | - - - | R-454B | - - - | - - - | - - - | 57000 | 18.5 | 11.2 | 217885075 | All | USA,Canada
EL18KCV-060-230B** | CBK47UHET-048-460- | - - - | R-454B | - - - | - - - | - - - | 57000 | 18.5 | 11.2 | 217885153 | All | USA,Canada
EL18KCV-060-230B** | CBK47UHET-060-230 | - - - | R-454B | - - - | - - - | - - - | 56000 | 17.5 | 11 | 217885076 | All | USA,Canada
EL18KCV-060-230B** | CBK47UHET-060-460- | - - - | R-454B | - - - | - - - | - - - | 56000 | 17.5 | 11 | 217885154 | All | USA,Canada
EL18KCV-060-230B** | CBK48MVT-042-230 | - - - | R-454B | - - - | - - - | - - - | 56000 | 19 | 11.5 | 217884892 | All | USA,Canada
EL18KCV-060-230B** | CBK48MVT-048-230 | - - - | R-454B | - - - | - - - | - - - | 57000 | 19 | 11.5 | 217884893 | All | USA,Canada
EL18KCV-060-230B** | CBK48MVT-060-230 | - - - | R-454B | - - - | - - - | - - - | 58500 | 19 | 11.2 | 217884891 | All | USA,Canada
EL18KCV-060-230B** | CK40[C,U]T-48B+TDR | ML180UH070V36B | R-454B | - - - | - - - | - - - | 53500 | 17.75 | 10.9 | 217885101 | All | USA
EL18KCV-060-230B** | CK40[C,U]T-48B+TDR | ML180UH070V48B | R-454B | - - - | - - - | - - - | 56000 | 17.75 | 10.9 | 217884894 | All | USA
EL18KCV-060-230B** | CK40[C,U]T-48B+TDR | ML180UH090V48B | R-454B | - - - | - - - | - - - | 56000 | 16.75 | 10.7 | 217884895 | All | USA
EL18KCV-060-230B** | CK40[C,U]T-48B+TDR | ML296UH045XV36B | R-454B | - - - | - - - | - - - | 54000 | 17.25 | 10.9 | 217885102 | All | USA,Canada
EL18KCV-060-230B** | CK40[C,U]T-48B+TDR | ML296UH070XV36B | R-454B | - - - | - - - | - - - | 53500 | 17.25 | 10.7 | 217885103 | All | USA,Canada
EL18KCV-060-230B** | CK40[C,U]T-48B+TDR | SL280UH080NV48B | R-454B | - - - | - - - | - - - | 56000 | 18.25 | 10.9 | 217885079 | All | USA
EL18KCV-060-230B** | CK40[C,U]T-48B+TDR | SL280UH090V48B | R-454B | - - - | - - - | - - - | 56000 | 17.75 | 10.7 | 217884896 | All | USA
EL18KCV-060-230B** | CK40[C,U]T-48B+TDR | SL280UH090XV48B | R-454B | - - - | - - - | - - - | 56000 | 17.75 | 10.7 | 217884897 | All | USA
EL18KCV-060-230B** | CK40[C,U]T-48C+TDR | - - - | R-454B | - - - | - - - | - - - | 55500 | 16 | 11 | 218005896 | All | USA,Canada
EL18KCV-060-230B** | CK40[C,U]T-48C+TDR | EL180UH100NE60C | R-454B | - - - | - - - | - - - | 56000 | 18.5 | 11.5 | 217884898 | All | USA
EL18KCV-060-230B** | CK40[C,U]T-48C+TDR | EL195UH100NE60C | R-454B | - - - | - - - | - - - | 55000 | 18 | 11.2 | 217885104 | All | USA,Canada
EL18KCV-060-230B** | CK40[C,U]T-48C+TDR | EL196UH110XE60C | R-454B | - - - | - - - | - - - | 56000 | 18 | 11.5 | 217884899 | All | USA,Canada
EL18KCV-060-230B** | CK40[C,U]T-48C+TDR | EL280UH110E60C | R-454B | - - - | - - - | - - - | 56000 | 18 | 11.5 | 217884900 | All | USA
EL18KCV-060-230B** | CK40[C,U]T-48C+TDR | EL280UH110XE60C | R-454B | - - - | - - - | - - - | 56000 | 18 | 11.5 | 217884901 | All | USA
EL18KCV-060-230B** | CK40[C,U]T-48C+TDR | EL297UH090XV48C | R-454B | - - - | - - - | - - - | 56000 | 17.75 | 10.9 | 217885008 | All | USA,Canada
EL18KCV-060-230B** | CK40[C,U]T-48C+TDR | EL297UH090XV60C | R-454B | - - - | - - - | - - - | 56000 | 17.75 | 10.7 | 217885009 | All | USA,Canada
EL18KCV-060-230B** | CK40[C,U]T-48C+TDR | EL297UH110XE60C | R-454B | - - - | - - - | - - - | 56000 | 18 | 11.5 | 217885010 | All | USA,Canada
EL18KCV-060-230B** | CK40[C,U]T-48C+TDR | EL297UH110XV48C | R-454B | - - - | - - - | - - - | 56000 | 17.75 | 10.9 | 217885011 | All | USA,Canada
EL18KCV-060-230B** | CK40[C,U]T-48C+TDR | EL297UH110XV60C | R-454B | - - - | - - - | - - - | 56000 | 17.75 | 10.9 | 217885012 | All | USA,Canada
EL18KCV-060-230B** | CK40[C,U]T-48C+TDR | ML180UH090E60C | R-454B | - - - | - - - | - - - | 56000 | 18 | 11.5 | 217884902 | All | USA
EL18KCV-060-230B** | CK40[C,U]T-48C+TDR | ML180UH110E60C | R-454B | - - - | - - - | - - - | 56000 | 18.5 | 11.5 | 217884903 | All | USA
EL18KCV-060-230B** | CK40[C,U]T-48C+TDR | ML180UH110V60C | R-454B | - - - | - - - | - - - | 56500 | 17.75 | 11.2 | 217884904 | All | USA
EL18KCV-060-230B** | CK40[C,U]T-48C+TDR | ML180UH110XE60C | R-454B | - - - | - - - | - - - | 56000 | 18.5 | 11.5 | 217884905 | All | USA
EL18KCV-060-230B** | CK40[C,U]T-48C+TDR | ML193UH110XE60C | R-454B | - - - | - - - | - - - | 55500 | 18 | 11.2 | 217884906 | All | USA
EL18KCV-060-230B** | CK40[C,U]T-48C+TDR | ML196UH090XE60C | R-454B | - - - | - - - | - - - | 55000 | 18 | 11.2 | 217885105 | All | USA,Canada
EL18KCV-060-230B** | CK40[C,U]T-48C+TDR | ML296UH090XV48C | R-454B | - - - | - - - | - - - | 56000 | 17.25 | 10.9 | 217884907 | All | USA,Canada
EL18KCV-060-230B** | CK40[C,U]T-48C+TDR | ML296UH110XV60C | R-454B | - - - | - - - | - - - | 56500 | 17.75 | 11.2 | 217884908 | All | USA,Canada
EL18KCV-060-230B** | CK40[C,U]T-48C+TDR | SL280UH080NV60C | R-454B | - - - | - - - | - - - | 56500 | 18.25 | 11.2 | 217885080 | All | USA
EL18KCV-060-230B** | CK40[C,U]T-48C+TDR | SL280UH090V60C | R-454B | - - - | - - - | - - - | 56500 | 17.75 | 10.9 | 217884909 | All | USA
EL18KCV-060-230B** | CK40[C,U]T-48C+TDR | SL280UH090XV60C | R-454B | - - - | - - - | - - - | 56500 | 17.75 | 10.9 | 217884910 | All | USA
EL18KCV-060-230B** | CK40[C,U]T-48C+TDR | SL280UH100NV60C | R-454B | - - - | - - - | - - - | 56500 | 18.25 | 11.2 | 217885081 | All | USA
EL18KCV-060-230B** | CK40[C,U]T-48C+TDR | SL280UH110V60C | R-454B | - - - | - - - | - - - | 56000 | 17.75 | 10.9 | 217884911 | All | USA
EL18KCV-060-230B** | CK40[C,U]T-48C+TDR | SL280UH110XV60C | R-454B | - - - | - - - | - - - | 56000 | 17.75 | 10.9 | 217884912 | All | USA
EL18KCV-060-230B** | CK40[C,U]T-48C+TDR | SL297UH080NV60C | R-454B | - - - | - - - | - - - | 56000 | 17.75 | 10.7 | 217884913 | All | USA,Canada
EL18KCV-060-230B** | CK40[C,U]T-48C+TDR | SLP99UH090XV48C | R-454B | - - - | - - - | - - - | 56000 | 17.75 | 10.9 | 217884914 | All | USA,Canada
EL18KCV-060-230B** | CK40[C,U]T-48C+TDR | SLP99UH090XV60C | R-454B | - - - | - - - | - - - | 56000 | 17.75 | 10.7 | 217884915 | All | USA,Canada
EL18KCV-060-230B** | CK40[C,U]T-48C+TDR | SLP99UH110XV60C | R-454B | - - - | - - - | - - - | 56000 | 17.75 | 10.9 | 217884916 | All | USA,Canada
EL18KCV-060-230B** | CK40[C,U]T-49C+TDR | - - - | R-454B | - - - | - - - | - - - | 56000 | 16.5 | 11 | 218005899 | All | USA,Canada
EL18KCV-060-230B** | CK40[C,U]T-49C+TDR | EL180UH100NE60C | R-454B | - - - | - - - | - - - | 55000 | 18 | 10.5 | 217885106 | All | USA
EL18KCV-060-230B** | CK40[C,U]T-49C+TDR | EL195UH100NE60C | R-454B | - - - | - - - | - - - | 56000 | 18 | 11.2 | 217884917 | All | USA,Canada
EL18KCV-060-230B** | CK40[C,U]T-49C+TDR | EL196UH110XE60C | R-454B | - - - | - - - | - - - | 55000 | 18 | 11 | 217885107 | All | USA,Canada
EL18KCV-060-230B** | CK40[C,U]T-49C+TDR | EL280UH110E60C | R-454B | - - - | - - - | - - - | 55500 | 18 | 11 | 217885108 | All | USA
EL18KCV-060-230B** | CK40[C,U]T-49C+TDR | EL280UH110XE60C | R-454B | - - - | - - - | - - - | 55500 | 18 | 11 | 217885109 | All | USA
EL18KCV-060-230B** | CK40[C,U]T-49C+TDR | EL297UH090XV48C | R-454B | - - - | - - - | - - - | 57000 | 18.25 | 10.9 | 217885013 | All | USA,Canada
EL18KCV-060-230B** | CK40[C,U]T-49C+TDR | EL297UH090XV60C | R-454B | - - - | - - - | - - - | 57000 | 18.25 | 10.9 | 217885014 | All | USA,Canada
EL18KCV-060-230B** | CK40[C,U]T-49C+TDR | EL297UH110XE60C | R-454B | - - - | - - - | - - - | 57000 | 18 | 11.2 | 217885015 | All | USA,Canada
EL18KCV-060-230B** | CK40[C,U]T-49C+TDR | EL297UH110XV48C | R-454B | - - - | - - - | - - - | 57000 | 18.25 | 10.9 | 217885016 | All | USA,Canada
EL18KCV-060-230B** | CK40[C,U]T-49C+TDR | EL297UH110XV60C | R-454B | - - - | - - - | - - - | 57000 | 18.25 | 10.9 | 217885017 | All | USA,Canada
EL18KCV-060-230B** | CK40[C,U]T-49C+TDR | ML180UH090E60C | R-454B | - - - | - - - | - - - | 55000 | 18 | 11 | 217885110 | All | USA
EL18KCV-060-230B** | CK40[C,U]T-49C+TDR | ML180UH110E60C | R-454B | - - - | - - - | - - - | 55500 | 18.5 | 11 | 217885111 | All | USA
EL18KCV-060-230B** | CK40[C,U]T-49C+TDR | ML180UH110V60C | R-454B | - - - | - - - | - - - | 57500 | 17.75 | 11.4 | 217884918 | All | USA
EL18KCV-060-230B** | CK40[C,U]T-49C+TDR | ML180UH110XE60C | R-454B | - - - | - - - | - - - | 55500 | 18.5 | 11 | 217885112 | All | USA
EL18KCV-060-230B** | CK40[C,U]T-49C+TDR | ML193UH110XE60C | R-454B | - - - | - - - | - - - | 56000 | 18 | 11.5 | 217884919 | All | USA
EL18KCV-060-230B** | CK40[C,U]T-49C+TDR | ML196UH090XE60C | R-454B | - - - | - - - | - - - | 56000 | 18 | 11.5 | 217884920 | All | USA,Canada
EL18KCV-060-230B** | CK40[C,U]T-49C+TDR | ML196UH110XE60C | R-454B | - - - | - - - | - - - | 55000 | 18 | 10.8 | 217885113 | All | USA,Canada
EL18KCV-060-230B** | CK40[C,U]T-49C+TDR | ML296UH090XV48C | R-454B | - - - | - - - | - - - | 57000 | 17.25 | 10.9 | 217884921 | All | USA,Canada
EL18KCV-060-230B** | CK40[C,U]T-49C+TDR | ML296UH110XV60C | R-454B | - - - | - - - | - - - | 57000 | 17.75 | 11.4 | 217884922 | All | USA,Canada
EL18KCV-060-230B** | CK40[C,U]T-49C+TDR | SL280UH080NV60C | R-454B | - - - | - - - | - - - | 57500 | 18.25 | 11.2 | 217885082 | All | USA
EL18KCV-060-230B** | CK40[C,U]T-49C+TDR | SL280UH090V60C | R-454B | - - - | - - - | - - - | 57000 | 18.25 | 11.2 | 217884923 | All | USA
EL18KCV-060-230B** | CK40[C,U]T-49C+TDR | SL280UH090XV60C | R-454B | - - - | - - - | - - - | 57000 | 18.25 | 11.2 | 217884924 | All | USA
EL18KCV-060-230B** | CK40[C,U]T-49C+TDR | SL280UH100NV60C | R-454B | - - - | - - - | - - - | 57500 | 18.25 | 11.2 | 217885083 | All | USA
EL18KCV-060-230B** | CK40[C,U]T-49C+TDR | SL280UH110V60C | R-454B | - - - | - - - | - - - | 57000 | 17.75 | 10.9 | 217884925 | All | USA
EL18KCV-060-230B** | CK40[C,U]T-49C+TDR | SL280UH110XV60C | R-454B | - - - | - - - | - - - | 57000 | 17.75 | 10.9 | 217884926 | All | USA
EL18KCV-060-230B** | CK40[C,U]T-49C+TDR | SL297UH080NV60C | R-454B | - - - | - - - | - - - | 57000 | 17.75 | 10.9 | 217884927 | All | USA,Canada
EL18KCV-060-230B** | CK40[C,U]T-49C+TDR | SLP99UH090XV48C | R-454B | - - - | - - - | - - - | 57000 | 18.25 | 10.9 | 217884928 | All | USA,Canada
EL18KCV-060-230B** | CK40[C,U]T-49C+TDR | SLP99UH090XV60C | R-454B | - - - | - - - | - - - | 57000 | 18.25 | 10.9 | 217884929 | All | USA,Canada
EL18KCV-060-230B** | CK40[C,U]T-49C+TDR | SLP99UH110XV60C | R-454B | - - - | - - - | - - - | 57000 | 18.25 | 10.9 | 217884930 | All | USA,Canada
EL18KCV-060-230B** | CK40[C,U]T-50/60C+TDR | EL196UH110XE60C | R-454B | - - - | - - - | - - - | 53000 | 17.5 | 10.5 | 217885114 | All | USA,Canada
EL18KCV-060-230B** | CK40[C,U]T-50/60C+TDR | EL280UH110E60C | R-454B | - - - | - - - | - - - | 53000 | 17.5 | 10.5 | 217885115 | All | USA
EL18KCV-060-230B** | CK40[C,U]T-50/60C+TDR | EL280UH110XE60C | R-454B | - - - | - - - | - - - | 53000 | 17.5 | 10.5 | 217885116 | All | USA
EL18KCV-060-230B** | CK40[C,U]T-50/60C+TDR | EL297UH090XV48C | R-454B | - - - | - - - | - - - | 55500 | 17.75 | 10.7 | 217885018 | All | USA,Canada
EL18KCV-060-230B** | CK40[C,U]T-50/60C+TDR | EL297UH090XV60C | R-454B | - - - | - - - | - - - | 55500 | 17.75 | 10.7 | 217885019 | All | USA,Canada
EL18KCV-060-230B** | CK40[C,U]T-50/60C+TDR | EL297UH110XE60C | R-454B | - - - | - - - | - - - | 55500 | 17.5 | 11.2 | 217885020 | All | USA,Canada
EL18KCV-060-230B** | CK40[C,U]T-50/60C+TDR | EL297UH110XV48C | R-454B | - - - | - - - | - - - | 56000 | 17.75 | 10.7 | 217885021 | All | USA,Canada
EL18KCV-060-230B** | CK40[C,U]T-50/60C+TDR | EL297UH110XV60C | R-454B | - - - | - - - | - - - | 56000 | 17.75 | 10.7 | 217885022 | All | USA,Canada
EL18KCV-060-230B** | CK40[C,U]T-50/60C+TDR | ML180UH090E60C | R-454B | - - - | - - - | - - - | 53000 | 17.5 | 10.5 | 217885117 | All | USA
EL18KCV-060-230B** | CK40[C,U]T-50/60C+TDR | ML180UH110E60C | R-454B | - - - | - - - | - - - | 53000 | 18 | 10.5 | 217885118 | All | USA
EL18KCV-060-230B** | CK40[C,U]T-50/60C+TDR | ML180UH110V60C | R-454B | - - - | - - - | - - - | 56500 | 17.75 | 11.2 | 217884931 | All | USA
EL18KCV-060-230B** | CK40[C,U]T-50/60C+TDR | ML180UH110XE60C | R-454B | - - - | - - - | - - - | 53000 | 18 | 10.5 | 217885119 | All | USA
EL18KCV-060-230B** | CK40[C,U]T-50/60C+TDR | ML193UH110XE60C | R-454B | - - - | - - - | - - - | 53000 | 17.5 | 10.5 | 217885120 | All | USA
EL18KCV-060-230B** | CK40[C,U]T-50/60C+TDR | ML296UH090XV48C | R-454B | - - - | - - - | - - - | 56000 | 16.75 | 10.7 | 217884932 | All | USA,Canada
EL18KCV-060-230B** | CK40[C,U]T-50/60C+TDR | ML296UH110XV60C | R-454B | - - - | - - - | - - - | 56000 | 17.25 | 11.2 | 217884933 | All | USA,Canada
EL18KCV-060-230B** | CK40[C,U]T-50/60C+TDR | SL280UH080NV60C | R-454B | - - - | - - - | - - - | 56000 | 18.25 | 10.7 | 217885084 | All | USA
EL18KCV-060-230B** | CK40[C,U]T-50/60C+TDR | SL280UH090V60C | R-454B | - - - | - - - | - - - | 56000 | 17.75 | 10.9 | 217884934 | All | USA
EL18KCV-060-230B** | CK40[C,U]T-50/60C+TDR | SL280UH090XV60C | R-454B | - - - | - - - | - - - | 56000 | 17.75 | 10.9 | 217884935 | All | USA
EL18KCV-060-230B** | CK40[C,U]T-50/60C+TDR | SL280UH100NV60C | R-454B | - - - | - - - | - - - | 56000 | 17.75 | 10.7 | 217885085 | All | USA
EL18KCV-060-230B** | CK40[C,U]T-50/60C+TDR | SL280UH110V60C | R-454B | - - - | - - - | - - - | 56000 | 17.75 | 10.9 | 217884936 | All | USA
EL18KCV-060-230B** | CK40[C,U]T-50/60C+TDR | SL280UH110XV60C | R-454B | - - - | - - - | - - - | 56000 | 17.75 | 10.9 | 217884937 | All | USA
EL18KCV-060-230B** | CK40[C,U]T-50/60C+TDR | SL297UH080NV60C | R-454B | - - - | - - - | - - - | 55500 | 17.25 | 10.7 | 217884938 | All | USA,Canada
EL18KCV-060-230B** | CK40[C,U]T-50/60C+TDR | SLP99UH090XV48C | R-454B | - - - | - - - | - - - | 55500 | 17.75 | 10.7 | 217884939 | All | USA,Canada
EL18KCV-060-230B** | CK40[C,U]T-50/60C+TDR | SLP99UH090XV60C | R-454B | - - - | - - - | - - - | 55500 | 17.75 | 10.7 | 217884940 | All | USA,Canada
EL18KCV-060-230B** | CK40[C,U]T-50/60C+TDR | SLP99UH110XV60C | R-454B | - - - | - - - | - - - | 56000 | 17.75 | 10.7 | 217884941 | All | USA,Canada
EL18KCV-060-230B** | CK40[C,U]T-60C+TDR | - - - | R-454B | - - - | - - - | - - - | 57500 | 16.5 | 11.2 | 218005895 | All | USA,Canada
EL18KCV-060-230B** | CK40[C,U]T-60C+TDR | EL180UH100NE60C | R-454B | - - - | - - - | - - - | 55500 | 18.5 | 10.8 | 217885121 | All | USA
EL18KCV-060-230B** | CK40[C,U]T-60C+TDR | EL196UH110XE60C | R-454B | - - - | - - - | - - - | 55500 | 18 | 11.2 | 217885122 | All | USA,Canada
EL18KCV-060-230B** | CK40[C,U]T-60C+TDR | EL280UH110E60C | R-454B | - - - | - - - | - - - | 56000 | 18.5 | 11.2 | 217885123 | All | USA
EL18KCV-060-230B** | CK40[C,U]T-60C+TDR | EL280UH110XE60C | R-454B | - - - | - - - | - - - | 56000 | 18.5 | 11.2 | 217885124 | All | USA
EL18KCV-060-230B** | CK40[C,U]T-60C+TDR | EL297UH090XV48C | R-454B | - - - | - - - | - - - | 58000 | 18.25 | 11.2 | 217885023 | All | USA,Canada
EL18KCV-060-230B** | CK40[C,U]T-60C+TDR | EL297UH090XV60C | R-454B | - - - | - - - | - - - | 58000 | 18.25 | 10.9 | 217885024 | All | USA,Canada
EL18KCV-060-230B** | CK40[C,U]T-60C+TDR | EL297UH110XE60C | R-454B | - - - | - - - | - - - | 58500 | 18.5 | 11.5 | 217885025 | All | USA,Canada
EL18KCV-060-230B** | CK40[C,U]T-60C+TDR | EL297UH110XV48C | R-454B | - - - | - - - | - - - | 58000 | 18.25 | 11.2 | 217885026 | All | USA,Canada
EL18KCV-060-230B** | CK40[C,U]T-60C+TDR | EL297UH110XV60C | R-454B | - - - | - - - | - - - | 58000 | 18.25 | 11.2 | 217885027 | All | USA,Canada
EL18KCV-060-230B** | CK40[C,U]T-60C+TDR | ML180UH070V48B | R-454B | - - - | - - - | - - - | 58000 | 18.25 | 11.4 | 217885000 | All | USA
EL18KCV-060-230B** | CK40[C,U]T-60C+TDR | ML180UH090E60C | R-454B | - - - | - - - | - - - | 55500 | 18.5 | 11 | 217885125 | All | USA
EL18KCV-060-230B** | CK40[C,U]T-60C+TDR | ML180UH110E60C | R-454B | - - - | - - - | - - - | 55500 | 18.5 | 11.2 | 217885126 | All | USA
EL18KCV-060-230B** | CK40[C,U]T-60C+TDR | ML180UH110V60C | R-454B | - - - | - - - | - - - | 58500 | 18.25 | 11.7 | 217885077 | All | USA
EL18KCV-060-230B** | CK40[C,U]T-60C+TDR | ML180UH110XE60C | R-454B | - - - | - - - | - - - | 55500 | 18.5 | 11.2 | 217885127 | All | USA
EL18KCV-060-230B** | CK40[C,U]T-60C+TDR | ML193UH110XE60C | R-454B | - - - | - - - | - - - | 55500 | 18.5 | 11.2 | 217885128 | All | USA
EL18KCV-060-230B** | CK40[C,U]T-60C+TDR | ML196UH090XE60C | R-454B | - - - | - - - | - - - | 55000 | 18.5 | 11 | 217885129 | All | USA,Canada
EL18KCV-060-230B** | CK40[C,U]T-60C+TDR | ML196UH110XE60C | R-454B | - - - | - - - | - - - | 55500 | 18 | 11 | 217885130 | All | USA,Canada
EL18KCV-060-230B** | CK40[C,U]T-60C+TDR | ML296UH090XV48C | R-454B | - - - | - - - | - - - | 58000 | 17.25 | 11.2 | 217884942 | All | USA,Canada
EL18KCV-060-230B** | CK40[C,U]T-60C+TDR | ML296UH110XV60C | R-454B | - - - | - - - | - - - | 58000 | 18.25 | 11.4 | 217884943 | All | USA,Canada
EL18KCV-060-230B** | CK40[C,U]T-60C+TDR | SL280UH080NV60C | R-454B | - - - | - - - | - - - | 58500 | 18.75 | 11.2 | 217885086 | All | USA
EL18KCV-060-230B** | CK40[C,U]T-60C+TDR | SL280UH090V60C | R-454B | - - - | - - - | - - - | 58500 | 18.25 | 11.4 | 217884944 | All | USA
EL18KCV-060-230B** | CK40[C,U]T-60C+TDR | SL280UH090XV60C | R-454B | - - - | - - - | - - - | 58500 | 18.25 | 11.4 | 217884945 | All | USA
EL18KCV-060-230B** | CK40[C,U]T-60C+TDR | SL280UH100NV60C | R-454B | - - - | - - - | - - - | 58500 | 18.75 | 11.4 | 217885087 | All | USA
EL18KCV-060-230B** | CK40[C,U]T-60C+TDR | SL280UH110V60C | R-454B | - - - | - - - | - - - | 58000 | 18.25 | 11.2 | 217884946 | All | USA
EL18KCV-060-230B** | CK40[C,U]T-60C+TDR | SL280UH110XV60C | R-454B | - - - | - - - | - - - | 58000 | 18.25 | 11.2 | 217884947 | All | USA
EL18KCV-060-230B** | CK40[C,U]T-60C+TDR | SL297UH080NV60C | R-454B | - - - | - - - | - - - | 58000 | 17.75 | 10.9 | 217884948 | All | USA,Canada
EL18KCV-060-230B** | CK40[C,U]T-60C+TDR | SLP99UH090XV48C | R-454B | - - - | - - - | - - - | 58000 | 18.25 | 11.2 | 217884949 | All | USA,Canada
EL18KCV-060-230B** | CK40[C,U]T-60C+TDR | SLP99UH090XV60C | R-454B | - - - | - - - | - - - | 58000 | 18.25 | 10.9 | 217884950 | All | USA,Canada
EL18KCV-060-230B** | CK40[C,U]T-60C+TDR | SLP99UH110XV60C | R-454B | - - - | - - - | - - - | 58000 | 18.25 | 11.2 | 217884951 | All | USA,Canada
EL18KCV-060-230B** | CK40[C,U]T-60D+TDR | - - - | R-454B | - - - | - - - | - - - | 57000 | 16.5 | 11 | 218005898 | All | USA,Canada
EL18KCV-060-230B** | CK40[C,U]T-60D+TDR | EL180UH100NE60C | R-454B | - - - | - - - | - - - | 57500 | 19 | 11.7 | 217884952 | All | USA
EL18KCV-060-230B** | CK40[C,U]T-60D+TDR | EL195UH100NE60C | R-454B | - - - | - - - | - - - | 56000 | 18 | 11.2 | 217885001 | All | USA,Canada
EL18KCV-060-230B** | CK40[C,U]T-60D+TDR | EL297UH110XV60C | R-454B | - - - | - - - | - - - | 57500 | 18.25 | 11.2 | 217885028 | All | USA,Canada
EL18KCV-060-230B** | CK40[C,U]T-60D+TDR | EL297UH135XE60D | R-454B | - - - | - - - | - - - | 58000 | 17.5 | 11.2 | 217885029 | All | USA,Canada
EL18KCV-060-230B** | CK40[C,U]T-60D+TDR | EL297UH135XV60D | R-454B | - - - | - - - | - - - | 57500 | 18.25 | 11.2 | 217885030 | All | USA,Canada
EL18KCV-060-230B** | CK40[C,U]T-60D+TDR | ML180UH135E60D | R-454B | - - - | - - - | - - - | 57500 | 17 | 11.7 | 217884953 | All | USA
EL18KCV-060-230B** | CK40[C,U]T-60D+TDR | ML196UH110XE60C | R-454B | - - - | - - - | - - - | 55000 | 18 | 11 | 217885142 | All | USA,Canada
EL18KCV-060-230B** | CK40[C,U]T-60D+TDR | ML196UH135XE60D | R-454B | - - - | - - - | - - - | 58000 | 18 | 11.5 | 217884954 | All | USA,Canada
EL18KCV-060-230B** | CK40[C,U]T-60D+TDR | SL280UH135V60D | R-454B | - - - | - - - | - - - | 58000 | 18.25 | 11.2 | 217884955 | All | USA
EL18KCV-060-230B** | CK40[C,U]T-60D+TDR | SL297UH080NV60C | R-454B | - - - | - - - | - - - | 57500 | 17.75 | 10.9 | 217884956 | All | USA,Canada
EL18KCV-060-230B** | CK40[C,U]T-60D+TDR | SLP99UH135XV60D | R-454B | - - - | - - - | - - - | 57500 | 18.25 | 11.2 | 217884957 | All | USA,Canada
EL18KCV-060-230B** | CK40DT-42B+TDR | - - - | R-454B | - - - | - - - | - - - | 55000 | 16 | 10.5 | 218005897 | All | USA,Canada
EL18KCV-060-230B** | CK40DT-48C+TDR | EL297DF090XV60C | R-454B | - - - | - - - | - - - | 55500 | 17.25 | 10.7 | 217885059 | All | USA,Canada
EL18KCV-060-230B** | CK40DT-48C+TDR | EL297DF110XV60C | R-454B | - - - | - - - | - - - | 55500 | 17.25 | 10.7 | 217885060 | All | USA,Canada
EL18KCV-060-230B** | CK40DT-48C+TDR | ML296DF090XV60C | R-454B | - - - | - - - | - - - | 55500 | 16.25 | 10.7 | 217885049 | All | USA,Canada
EL18KCV-060-230B** | CK40DT-48C+TDR | SL280DF080NV60C | R-454B | - - - | - - - | - - - | 56500 | 17.25 | 11.4 | 217885100 | All | USA
EL18KCV-060-230B** | CK40DT-48C+TDR | SL280DF090V60C | R-454B | - - - | - - - | - - - | 56000 | 17.25 | 10.9 | 217885050 | All | USA
EL18KCV-060-230B** | CK40DT-48C+TDR | SL280DF110V60C | R-454B | - - - | - - - | - - - | 56000 | 17.75 | 10.9 | 217885051 | All | USA
EL18KCV-060-230B** | CK40DT-48C+TDR | SLP99DF090XV60C | R-454B | - - - | - - - | - - - | 55500 | 17.25 | 10.7 | 217885052 | All | USA,Canada
EL18KCV-060-230B** | CK40DT-48C+TDR | SLP99DF110XV60C | R-454B | - - - | - - - | - - - | 55500 | 17.25 | 10.7 | 217885053 | All | USA,Canada
EL18KCV-060-230B** | CK40DT-50/60C+TDR | EL297DF090XV60C | R-454B | - - - | - - - | - - - | 56000 | 17.75 | 10.7 | 217885061 | All | USA,Canada
EL18KCV-060-230B** | CK40DT-50/60C+TDR | EL297DF110XV60C | R-454B | - - - | - - - | - - - | 56000 | 17.75 | 10.7 | 217885062 | All | USA,Canada
EL18KCV-060-230B** | CK40DT-50/60C+TDR | ML296DF090XV60C | R-454B | - - - | - - - | - - - | 56000 | 16.25 | 10.7 | 217885054 | All | USA,Canada
EL18KCV-060-230B** | CK40DT-50/60C+TDR | SL280DF080NV60C | R-454B | - - - | - - - | - - - | 57000 | 17.75 | 11.7 | 217885078 | All | USA
EL18KCV-060-230B** | CK40DT-50/60C+TDR | SL280DF090V60C | R-454B | - - - | - - - | - - - | 56000 | 17.75 | 10.9 | 217885055 | All | USA
EL18KCV-060-230B** | CK40DT-50/60C+TDR | SL280DF110V60C | R-454B | - - - | - - - | - - - | 56000 | 17.75 | 10.9 | 217885056 | All | USA
EL18KCV-060-230B** | CK40DT-50/60C+TDR | SLP99DF090XV60C | R-454B | - - - | - - - | - - - | 56000 | 17.75 | 10.7 | 217885057 | All | USA,Canada
EL18KCV-060-230B** | CK40DT-50/60C+TDR | SLP99DF110XV60C | R-454B | - - - | - - - | - - - | 56000 | 17.75 | 10.7 | 217885058 | All | USA,Canada
EL18KCV-060-230B** | CK40DT-60D+TDR | EL297DF090XV60C | R-454B | - - - | - - - | - - - | 56000 | 17.75 | 10.9 | 217885063 | All | USA,Canada
EL18KCV-060-230B** | CK40DT-60D+TDR | EL297DF110XE60C | R-454B | - - - | - - - | - - - | 56000 | 17.5 | 11.2 | 217885064 | All | USA,Canada
EL18KCV-060-230B** | CK40DT-60D+TDR | EL297DF110XV60C | R-454B | - - - | - - - | - - - | 56500 | 17.75 | 10.9 | 217885065 | All | USA,Canada
EL18KCV-060-230B** | CK40DT-60D+TDR | SL280DF090V60C | R-454B | - - - | - - - | - - - | 56000 | 17.75 | 10.9 | 217885066 | All | USA
EL18KCV-060-230B** | CK40DT-60D+TDR | SL280DF110V60C | R-454B | - - - | - - - | - - - | 56500 | 17.75 | 11.2 | 217885067 | All | USA
EL18KCV-060-230B** | CK40DT-60D+TDR | SLP99DF090XV60C | R-454B | - - - | - - - | - - - | 56000 | 17.75 | 10.9 | 217885068 | All | USA,Canada
EL18KCV-060-230B** | CK40DT-60D+TDR | SLP99DF110XV60C | R-454B | - - - | - - - | - - - | 56500 | 17.75 | 10.9 | 217885069 | All | USA,Canada
EL18KCV-060-230B** | CK40HT-42B+TDR | ML180UH070V36B | R-454B | - - - | - - - | - - - | 54500 | 17.75 | 11.2 | 217885143 | All | USA
EL18KCV-060-230B** | CK40HT-42B+TDR | ML180UH070V48B | R-454B | - - - | - - - | - - - | 57500 | 17.75 | 11.2 | 217884958 | All | USA
EL18KCV-060-230B** | CK40HT-42B+TDR | ML296UH045XV36B | R-454B | - - - | - - - | - - - | 55000 | 17.75 | 11.2 | 217885144 | All | USA,Canada
EL18KCV-060-230B** | CK40HT-42B+TDR | ML296UH070XV36B | R-454B | - - - | - - - | - - - | 54500 | 17.25 | 10.9 | 217885145 | All | USA,Canada
EL18KCV-060-230B** | CK40HT-42B+TDR | SL280UH080NV48B | R-454B | - - - | - - - | - - - | 58500 | 18.25 | 11.4 | 217885088 | All | USA
EL18KCV-060-230B** | CK40HT-42B+TDR | SL280UH090V48B | R-454B | - - - | - - - | - - - | 58000 | 17.75 | 11.2 | 217884959 | All | USA
EL18KCV-060-230B** | CK40HT-42B+TDR | SL280UH090XV48B | R-454B | - - - | - - - | - - - | 58000 | 17.75 | 11.2 | 217884960 | All | USA
EL18KCV-060-230B** | CK40HT-42C+TDR | EL297UH090XV48C | R-454B | - - - | - - - | - - - | 56000 | 17.75 | 10.7 | 217885031 | All | USA,Canada
EL18KCV-060-230B** | CK40HT-42C+TDR | EL297UH090XV60C | R-454B | - - - | - - - | - - - | 56000 | 17.75 | 10.7 | 217885032 | All | USA,Canada
EL18KCV-060-230B** | CK40HT-42C+TDR | EL297UH110XE60C | R-454B | - - - | - - - | - - - | 56000 | 18 | 11.2 | 217885033 | All | USA,Canada
EL18KCV-060-230B** | CK40HT-42C+TDR | EL297UH110XV48C | R-454B | - - - | - - - | - - - | 56500 | 17.75 | 10.9 | 217885034 | All | USA,Canada
EL18KCV-060-230B** | CK40HT-42C+TDR | EL297UH110XV60C | R-454B | - - - | - - - | - - - | 56500 | 17.75 | 10.9 | 217885035 | All | USA,Canada
EL18KCV-060-230B** | CK40HT-42C+TDR | ML180UH110V60C | R-454B | - - - | - - - | - - - | 56500 | 17.75 | 11.2 | 217884961 | All | USA
EL18KCV-060-230B** | CK40HT-42C+TDR | ML296UH070XV36B | R-454B | - - - | - - - | - - - | 53500 | 17.25 | 10.9 | 217885152 | All | USA,Canada
EL18KCV-060-230B** | CK40HT-42C+TDR | ML296UH090XV48C | R-454B | - - - | - - - | - - - | 56500 | 16.75 | 10.9 | 217884962 | All | USA,Canada
EL18KCV-060-230B** | CK40HT-42C+TDR | ML296UH110XV60C | R-454B | - - - | - - - | - - - | 56500 | 17.75 | 11.2 | 217884963 | All | USA,Canada
EL18KCV-060-230B** | CK40HT-42C+TDR | SL280UH080NV48B | R-454B | - - - | - - - | - - - | 56500 | 18.25 | 10.9 | 217885096 | All | USA
EL18KCV-060-230B** | CK40HT-42C+TDR | SL280UH080NV60C | R-454B | - - - | - - - | - - - | 56500 | 18.25 | 11.2 | 217885089 | All | USA
EL18KCV-060-230B** | CK40HT-42C+TDR | SL280UH090V60C | R-454B | - - - | - - - | - - - | 56500 | 17.75 | 10.9 | 217884964 | All | USA
EL18KCV-060-230B** | CK40HT-42C+TDR | SL280UH090XV60C | R-454B | - - - | - - - | - - - | 56500 | 17.75 | 10.9 | 217884965 | All | USA
EL18KCV-060-230B** | CK40HT-42C+TDR | SL280UH100NV60C | R-454B | - - - | - - - | - - - | 56500 | 18.25 | 10.7 | 217885090 | All | USA
EL18KCV-060-230B** | CK40HT-42C+TDR | SL280UH110V60C | R-454B | - - - | - - - | - - - | 56500 | 17.75 | 10.9 | 217884966 | All | USA
EL18KCV-060-230B** | CK40HT-42C+TDR | SL280UH110XV60C | R-454B | - - - | - - - | - - - | 56500 | 17.75 | 10.9 | 217884967 | All | USA
EL18KCV-060-230B** | CK40HT-42C+TDR | SL297UH080NV60C | R-454B | - - - | - - - | - - - | 56000 | 17.75 | 10.7 | 217884968 | All | USA,Canada
EL18KCV-060-230B** | CK40HT-42C+TDR | SLP99UH090XV48C | R-454B | - - - | - - - | - - - | 56000 | 17.75 | 10.7 | 217884969 | All | USA,Canada
EL18KCV-060-230B** | CK40HT-42C+TDR | SLP99UH090XV60C | R-454B | - - - | - - - | - - - | 56000 | 17.75 | 10.7 | 217884970 | All | USA,Canada
EL18KCV-060-230B** | CK40HT-42C+TDR | SLP99UH110XV60C | R-454B | - - - | - - - | - - - | 56500 | 17.75 | 10.9 | 217884971 | All | USA,Canada
EL18KCV-060-230B** | CK40HT-48B+TDR | ML180UH070V36B | R-454B | - - - | - - - | - - - | 52500 | 17.75 | 10.9 | 217885146 | All | USA
EL18KCV-060-230B** | CK40HT-48B+TDR | ML180UH070V48B | R-454B | - - - | - - - | - - - | 55500 | 17.25 | 10.9 | 217884972 | All | USA
EL18KCV-060-230B** | CK40HT-48B+TDR | ML180UH090V48B | R-454B | - - - | - - - | - - - | 55000 | 16.75 | 10.2 | 217885147 | All | USA
EL18KCV-060-230B** | CK40HT-48B+TDR | ML296UH045XV36B | R-454B | - - - | - - - | - - - | 53000 | 17.25 | 10.9 | 217885148 | All | USA,Canada
EL18KCV-060-230B** | CK40HT-48B+TDR | ML296UH070XV36B | R-454B | - - - | - - - | - - - | 52500 | 16.75 | 10.7 | 217885149 | All | USA,Canada
EL18KCV-060-230B** | CK40HT-48B+TDR | SL280UH080NV48B | R-454B | - - - | - - - | - - - | 55500 | 18.25 | 10.7 | 217885091 | All | USA
EL18KCV-060-230B** | CK40HT-48B+TDR | SL280UH090V48B | R-454B | - - - | - - - | - - - | 55000 | 17.75 | 10.2 | 217885150 | All | USA
EL18KCV-060-230B** | CK40HT-48B+TDR | SL280UH090XV48B | R-454B | - - - | - - - | - - - | 55000 | 17.75 | 10.2 | 217885151 | All | USA
EL18KCV-060-230B** | CK40HT-48C+TDR | EL297UH090XV48C | R-454B | - - - | - - - | - - - | 55500 | 17.75 | 10.7 | 217885036 | All | USA,Canada
EL18KCV-060-230B** | CK40HT-48C+TDR | EL297UH090XV60C | R-454B | - - - | - - - | - - - | 55500 | 17.75 | 10.7 | 217885037 | All | USA,Canada
EL18KCV-060-230B** | CK40HT-48C+TDR | EL297UH110XE60C | R-454B | - - - | - - - | - - - | 56000 | 18 | 11.2 | 217885038 | All | USA,Canada
EL18KCV-060-230B** | CK40HT-48C+TDR | EL297UH110XV48C | R-454B | - - - | - - - | - - - | 56000 | 17.75 | 10.7 | 217885039 | All | USA,Canada
EL18KCV-060-230B** | CK40HT-48C+TDR | EL297UH110XV60C | R-454B | - - - | - - - | - - - | 56000 | 17.75 | 10.7 | 217885040 | All | USA,Canada
EL18KCV-060-230B** | CK40HT-48C+TDR | ML180UH110V60C | R-454B | - - - | - - - | - - - | 56500 | 17.75 | 11.2 | 217884973 | All | USA
EL18KCV-060-230B** | CK40HT-48C+TDR | ML296UH090XV48C | R-454B | - - - | - - - | - - - | 56000 | 16.75 | 10.7 | 217884974 | All | USA,Canada
EL18KCV-060-230B** | CK40HT-48C+TDR | ML296UH110XV60C | R-454B | - - - | - - - | - - - | 56000 | 17.25 | 11.2 | 217884975 | All | USA,Canada
EL18KCV-060-230B** | CK40HT-48C+TDR | SL280UH080NV48B | R-454B | - - - | - - - | - - - | 56000 | 18.25 | 10.9 | 217885097 | All | USA
EL18KCV-060-230B** | CK40HT-48C+TDR | SL280UH080NV60C | R-454B | - - - | - - - | - - - | 56000 | 18.25 | 10.7 | 217885092 | All | USA
EL18KCV-060-230B** | CK40HT-48C+TDR | SL280UH090V60C | R-454B | - - - | - - - | - - - | 56000 | 17.75 | 10.9 | 217884976 | All | USA
EL18KCV-060-230B** | CK40HT-48C+TDR | SL280UH090XV60C | R-454B | - - - | - - - | - - - | 56000 | 17.75 | 10.9 | 217884977 | All | USA
EL18KCV-060-230B** | CK40HT-48C+TDR | SL280UH100NV60C | R-454B | - - - | - - - | - - - | 56000 | 18.25 | 10.9 | 217885093 | All | USA
EL18KCV-060-230B** | CK40HT-48C+TDR | SL280UH110V60C | R-454B | - - - | - - - | - - - | 56000 | 17.75 | 10.7 | 217884978 | All | USA
EL18KCV-060-230B** | CK40HT-48C+TDR | SL280UH110XV60C | R-454B | - - - | - - - | - - - | 56000 | 17.75 | 10.7 | 217884979 | All | USA
EL18KCV-060-230B** | CK40HT-48C+TDR | SL297UH080NV60C | R-454B | - - - | - - - | - - - | 55500 | 17.25 | 10.2 | 217884980 | All | USA,Canada
EL18KCV-060-230B** | CK40HT-48C+TDR | SLP99UH090XV48C | R-454B | - - - | - - - | - - - | 55500 | 17.75 | 10.7 | 217884981 | All | USA,Canada
EL18KCV-060-230B** | CK40HT-48C+TDR | SLP99UH090XV60C | R-454B | - - - | - - - | - - - | 55500 | 17.75 | 10.7 | 217884982 | All | USA,Canada
EL18KCV-060-230B** | CK40HT-48C+TDR | SLP99UH110XV60C | R-454B | - - - | - - - | - - - | 56000 | 17.75 | 10.7 | 217884983 | All | USA,Canada
EL18KCV-060-230B** | CK40HT-51/61C+TDR | EL180UH100NE60C | R-454B | - - - | - - - | - - - | 54000 | 18 | 10.5 | 217885131 | All | USA
EL18KCV-060-230B** | CK40HT-51/61C+TDR | EL196UH110XE60C | R-454B | - - - | - - - | - - - | 54500 | 18 | 11 | 217885132 | All | USA,Canada
EL18KCV-060-230B** | CK40HT-51/61C+TDR | EL280UH110E60C | R-454B | - - - | - - - | - - - | 55000 | 18 | 11 | 217885133 | All | USA
EL18KCV-060-230B** | CK40HT-51/61C+TDR | EL280UH110XE60C | R-454B | - - - | - - - | - - - | 55000 | 18 | 11 | 217885134 | All | USA
EL18KCV-060-230B** | CK40HT-51/61C+TDR | EL297UH090XV48C | R-454B | - - - | - - - | - - - | 57000 | 18.25 | 10.9 | 217885041 | All | USA,Canada
EL18KCV-060-230B** | CK40HT-51/61C+TDR | EL297UH090XV60C | R-454B | - - - | - - - | - - - | 57000 | 18.25 | 10.9 | 217885042 | All | USA,Canada
EL18KCV-060-230B** | CK40HT-51/61C+TDR | EL297UH110XE60C | R-454B | - - - | - - - | - - - | 57000 | 18 | 11.2 | 217885043 | All | USA,Canada
EL18KCV-060-230B** | CK40HT-51/61C+TDR | EL297UH110XV48C | R-454B | - - - | - - - | - - - | 57000 | 18.25 | 10.9 | 217885044 | All | USA,Canada
EL18KCV-060-230B** | CK40HT-51/61C+TDR | EL297UH110XV60C | R-454B | - - - | - - - | - - - | 57000 | 18.25 | 10.9 | 217885045 | All | USA,Canada
EL18KCV-060-230B** | CK40HT-51/61C+TDR | ML180UH090E60C | R-454B | - - - | - - - | - - - | 54500 | 18 | 10.8 | 217885135 | All | USA
EL18KCV-060-230B** | CK40HT-51/61C+TDR | ML180UH110E60C | R-454B | - - - | - - - | - - - | 54500 | 18.5 | 11 | 217885136 | All | USA
EL18KCV-060-230B** | CK40HT-51/61C+TDR | ML180UH110V60C | R-454B | - - - | - - - | - - - | 57500 | 17.75 | 11.4 | 217884984 | All | USA
EL18KCV-060-230B** | CK40HT-51/61C+TDR | ML180UH110XE60C | R-454B | - - - | - - - | - - - | 54500 | 18.5 | 11 | 217885137 | All | USA
EL18KCV-060-230B** | CK40HT-51/61C+TDR | ML193UH110XE60C | R-454B | - - - | - - - | - - - | 54500 | 18 | 11 | 217885138 | All | USA
EL18KCV-060-230B** | CK40HT-51/61C+TDR | ML196UH110XE60C | R-454B | - - - | - - - | - - - | 54500 | 18 | 10.5 | 217885139 | All | USA,Canada
EL18KCV-060-230B** | CK40HT-51/61C+TDR | ML296UH090XV48C | R-454B | - - - | - - - | - - - | 57000 | 17.25 | 10.9 | 217884985 | All | USA,Canada
EL18KCV-060-230B** | CK40HT-51/61C+TDR | ML296UH110XV60C | R-454B | - - - | - - - | - - - | 57000 | 17.75 | 11.4 | 217884986 | All | USA,Canada
EL18KCV-060-230B** | CK40HT-51/61C+TDR | SL280UH080NV48B | R-454B | - - - | - - - | - - - | 57500 | 18.25 | 10.7 | 217885098 | All | USA
EL18KCV-060-230B** | CK40HT-51/61C+TDR | SL280UH080NV60C | R-454B | - - - | - - - | - - - | 58000 | 18.75 | 11.4 | 217885094 | All | USA
EL18KCV-060-230B** | CK40HT-51/61C+TDR | SL280UH090V60C | R-454B | - - - | - - - | - - - | 57500 | 18.25 | 11.2 | 217884987 | All | USA
EL18KCV-060-230B** | CK40HT-51/61C+TDR | SL280UH090XV60C | R-454B | - - - | - - - | - - - | 57500 | 18.25 | 11.2 | 217884988 | All | USA
EL18KCV-060-230B** | CK40HT-51/61C+TDR | SL280UH100NV60C | R-454B | - - - | - - - | - - - | 58000 | 18.25 | 11.4 | 217885095 | All | USA
EL18KCV-060-230B** | CK40HT-51/61C+TDR | SL280UH110V60C | R-454B | - - - | - - - | - - - | 57000 | 17.75 | 10.9 | 217884989 | All | USA
EL18KCV-060-230B** | CK40HT-51/61C+TDR | SL280UH110XV60C | R-454B | - - - | - - - | - - - | 57000 | 17.75 | 10.9 | 217884990 | All | USA
EL18KCV-060-230B** | CK40HT-51/61C+TDR | SL297UH080NV60C | R-454B | - - - | - - - | - - - | 57000 | 17.75 | 10.9 | 217884991 | All | USA,Canada
EL18KCV-060-230B** | CK40HT-51/61C+TDR | SLP99UH090XV48C | R-454B | - - - | - - - | - - - | 57000 | 18.25 | 10.9 | 217884992 | All | USA,Canada
EL18KCV-060-230B** | CK40HT-51/61C+TDR | SLP99UH090XV60C | R-454B | - - - | - - - | - - - | 57000 | 18.25 | 10.9 | 217884993 | All | USA,Canada
EL18KCV-060-230B** | CK40HT-51/61C+TDR | SLP99UH110XV60C | R-454B | - - - | - - - | - - - | 57000 | 18.25 | 10.9 | 217884994 | All | USA,Canada
EL18KCV-060-230B** | CK40HT-60D+TDR | - - - | R-454B | - - - | - - - | - - - | 56000 | 16.5 | 11 | 218005894 | All | USA,Canada
EL18KCV-060-230B** | CK40HT-60D+TDR | EL180UH100NE60C | R-454B | - - - | - - - | - - - | 56500 | 18.5 | 11.5 | 217885002 | All | USA
EL18KCV-060-230B** | CK40HT-60D+TDR | EL195UH100NE60C | R-454B | - - - | - - - | - - - | 55500 | 18 | 11.2 | 217885003 | All | USA,Canada
EL18KCV-060-230B** | CK40HT-60D+TDR | EL196UH110XE60C | R-454B | - - - | - - - | - - - | 56500 | 18.5 | 11.5 | 217885004 | All | USA,Canada
EL18KCV-060-230B** | CK40HT-60D+TDR | EL297UH110XV60C | R-454B | - - - | - - - | - - - | 57000 | 18.25 | 10.9 | 217885046 | All | USA,Canada
EL18KCV-060-230B** | CK40HT-60D+TDR | EL297UH135XE60D | R-454B | - - - | - - - | - - - | 57500 | 17.5 | 11.2 | 217885047 | All | USA,Canada
EL18KCV-060-230B** | CK40HT-60D+TDR | EL297UH135XV60D | R-454B | - - - | - - - | - - - | 57000 | 17.75 | 10.9 | 217885048 | All | USA,Canada
EL18KCV-060-230B** | CK40HT-60D+TDR | ML180UH090E60C | R-454B | - - - | - - - | - - - | 56000 | 18.5 | 11.5 | 217884995 | All | USA
EL18KCV-060-230B** | CK40HT-60D+TDR | ML180UH110E60C | R-454B | - - - | - - - | - - - | 56000 | 18.5 | 11.5 | 217884996 | All | USA
EL18KCV-060-230B** | CK40HT-60D+TDR | ML180UH110XE60C | R-454B | - - - | - - - | - - - | 56000 | 18.5 | 11.5 | 217885005 | All | USA
EL18KCV-060-230B** | CK40HT-60D+TDR | ML180UH135E60D | R-454B | - - - | - - - | - - - | 54500 | 17.5 | 10.8 | 217885140 | All | USA
EL18KCV-060-230B** | CK40HT-60D+TDR | ML193UH110XE60C | R-454B | - - - | - - - | - - - | 56000 | 18 | 11.5 | 217884997 | All | USA
EL18KCV-060-230B** | CK40HT-60D+TDR | ML196UH135XE60D | R-454B | - - - | - - - | - - - | 54500 | 17 | 11 | 217885141 | All | USA,Canada
EL18KCV-060-230B** | CK40HT-60D+TDR | SL280UH080NV60C | R-454B | - - - | - - - | - - - | 57500 | 18.25 | 11.2 | 217885099 | All | USA
EL18KCV-060-230B** | CK40HT-60D+TDR | SL280UH135V60D | R-454B | - - - | - - - | - - - | 57000 | 18.25 | 11.2 | 217884998 | All | USA
EL18KCV-060-230B** | CK40HT-60D+TDR | SL297UH080NV60C | R-454B | - - - | - - - | - - - | 56500 | 17.75 | 10.9 | 217885006 | All | USA,Canada
EL18KCV-060-230B** | CK40HT-60D+TDR | SLP99UH090XV60C | R-454B | - - - | - - - | - - - | 57000 | 18.25 | 10.9 | 217885007 | All | USA,Canada
EL18KCV-060-230B** | CK40HT-60D+TDR | SLP99UH135XV60D | R-454B | - - - | - - - | - - - | 57000 | 18.25 | 10.9 | 217884999 | All | USA,Canada
EL22KCV-024-230B** | CBK43UHET-018-DV- | - - - | R-454B | - - - | - - - | - - - | 23400 | 21.5 | 14.5 | 218330604 | All | USA,Canada
EL22KCV-024-230B** | CBK43UHET-024-DV- | - - - | R-454B | - - - | - - - | - - - | 23400 | 21.5 | 14.5 | 218330625 | All | USA,Canada
EL22KCV-024-230B** | CBK43UHET-030-DV- | - - - | R-454B | - - - | - - - | - - - | 24000 | 21.5 | 14.5 | 218330637 | All | USA,Canada
EL22KCV-024-230B** | CBK43UHET-036-DV- | - - - | R-454B | - - - | - - - | - - - | 24000 | 20.5 | 14 | 218330650 | All | USA,Canada
EL22KCV-024-230B** | CBK45UHET-024-230 | - - - | R-454B | - - - | - - - | - - - | 24000 | 20.75 | 14.4 | 217885542 | All | USA,Canada
EL22KCV-024-230B** | CBK45UHET-030-230 | - - - | R-454B | - - - | - - - | - - - | 24000 | 20.25 | 14.6 | 217885543 | All | USA,Canada
EL22KCV-024-230B** | CBK45UHPT-024-230 | - - - | R-454B | - - - | - - - | - - - | 23200 | 17.25 | 13.8 | 217885156 | All | USA,Canada
EL22KCV-024-230B** | CBK45UHPT-030-230 | - - - | R-454B | - - - | - - - | - - - | 23800 | 15.75 | 13.6 | 217885157 | All | USA,Canada
EL22KCV-024-230B** | CBK45UHVT-018-230 | - - - | R-454B | - - - | - - - | - - - | 23600 | 19.75 | 14 | 217885158 | All | USA,Canada
EL22KCV-024-230B** | CBK45UHVT-024-230 | - - - | R-454B | - - - | - - - | - - - | 23600 | 20.25 | 14 | 217885159 | All | USA,Canada
EL22KCV-024-230B** | CBK45UHVT-030-230 | - - - | R-454B | - - - | - - - | - - - | 23800 | 20.25 | 14.4 | 217885160 | All | USA,Canada
EL22KCV-024-230B** | CBK45UHVT-036-230 | - - - | R-454B | - - - | - - - | - - - | 24200 | 20.75 | 14.6 | 217885161 | All | USA,Canada
EL22KCV-024-230B** | CBK47UHET-018-230 | - - - | R-454B | - - - | - - - | - - - | 23200 | 20.25 | 14 | 217885162 | All | USA,Canada
EL22KCV-024-230B** | CBK47UHET-024-230 | - - - | R-454B | - - - | - - - | - - - | 23200 | 20.25 | 14.2 | 217885163 | All | USA,Canada
EL22KCV-024-230B** | CBK47UHET-030-230 | - - - | R-454B | - - - | - - - | - - - | 23800 | 20.25 | 14.4 | 217885164 | All | USA,Canada
EL22KCV-024-230B** | CBK47UHET-036-230 | - - - | R-454B | - - - | - - - | - - - | 23800 | 18.75 | 13.6 | 217885165 | All | USA,Canada
EL22KCV-024-230B** | CBK47UHET-036-460- | - - - | R-454B | - - - | - - - | - - - | 23800 | 18.75 | 13.6 | 217885564 | All | USA,Canada
EL22KCV-024-230B** | CBK48MVT-018/024-230 | - - - | R-454B | - - - | - - - | - - - | 23600 | 21.5 | 14 | 217885155 | All | USA,Canada
EL22KCV-024-230B** | CBK48MVT-030-230 | - - - | R-454B | - - - | - - - | - - - | 23800 | 21.25 | 14.8 | 217885166 | All | USA,Canada
EL22KCV-024-230B** | CBK48MVT-036-230 | - - - | R-454B | - - - | - - - | - - - | 23800 | 21.25 | 14.6 | 217885167 | All | USA,Canada
EL22KCV-024-230B** | CK40[C,U]T-18/24A+TDR | - - - | R-454B | - - - | - - - | - - - | 21600 | 16.5 | 12.2 | 218005821 | All | USA,Canada
EL22KCV-024-230B** | CK40[C,U]T-18/24B+TDR | - - - | R-454B | - - - | - - - | - - - | 21600 | 16.5 | 12.2 | 218005820 | All | USA,Canada
EL22KCV-024-230B** | CK40[C,U]T-18/24B+TDR | SL297UH040NV36B | R-454B | - - - | - - - | - - - | 22000 | 18.25 | 12.9 | 217885561 | All | USA,Canada
EL22KCV-024-230B** | CK40[C,U]T-18/24B+TDR | SL297UH060NV36B | R-454B | - - - | - - - | - - - | 22000 | 18.25 | 12.9 | 217885563 | All | USA,Canada
EL22KCV-024-230B** | CK40[C,U]T-24A+TDR | - - - | R-454B | - - - | - - - | - - - | 22800 | 17.5 | 12.8 | 218005827 | All | USA,Canada
EL22KCV-024-230B** | CK40[C,U]T-24A+TDR | EL180UH040NE36A | R-454B | - - - | - - - | - - - | 23600 | 20.25 | 14 | 217885168 | All | USA
EL22KCV-024-230B** | CK40[C,U]T-24A+TDR | EL180UH060NE36A | R-454B | - - - | - - - | - - - | 23600 | 20.25 | 14 | 217885169 | All | USA
EL22KCV-024-230B** | CK40[C,U]T-24A+TDR | EL280UH045E36A | R-454B | - - - | - - - | - - - | 23200 | 21.25 | 14.4 | 217885170 | All | USA
EL22KCV-024-230B** | CK40[C,U]T-24A+TDR | ML180UH030V36A | R-454B | - - - | - - - | - - - | 23400 | 19.25 | 14 | 217885171 | All | USA
EL22KCV-024-230B** | CK40[C,U]T-24A+TDR | ML180UH045E36A | R-454B | - - - | - - - | - - - | 23000 | 20.25 | 14.4 | 217885172 | All | USA
EL22KCV-024-230B** | CK40[C,U]T-24A+TDR | ML180UH045V36A | R-454B | - - - | - - - | - - - | 23600 | 19.25 | 14 | 217885173 | All | USA
EL22KCV-024-230B** | CK40[C,U]T-24A+TDR | ML180UH045XE36A | R-454B | - - - | - - - | - - - | 23000 | 20.25 | 14.4 | 217885174 | All | USA
EL22KCV-024-230B** | CK40[C,U]T-24A+TDR | ML180UH070E36A | R-454B | - - - | - - - | - - - | 23200 | 19.25 | 14.2 | 217885175 | All | USA
EL22KCV-024-230B** | CK40[C,U]T-24A+TDR | ML180UH070V36A | R-454B | - - - | - - - | - - - | 23400 | 19.75 | 14 | 217885176 | All | USA
EL22KCV-024-230B** | CK40[C,U]T-24A+TDR | ML180UH070XE36A | R-454B | - - - | - - - | - - - | 23200 | 19.25 | 14.4 | 217885177 | All | USA
EL22KCV-024-230B** | CK40[C,U]T-24A+TDR | SL280UH060NV36A | R-454B | - - - | - - - | - - - | 23400 | 19.75 | 14 | 217885178 | All | USA
EL22KCV-024-230B** | CK40[C,U]T-24A+TDR | SL280UH070V36A | R-454B | - - - | - - - | - - - | 23400 | 18.25 | 13.6 | 217885179 | All | USA
EL22KCV-024-230B** | CK40[C,U]T-24A+TDR | SL280UH070XV36A | R-454B | - - - | - - - | - - - | 23400 | 18.25 | 13.6 | 217885180 | All | USA
EL22KCV-024-230B** | CK40[C,U]T-24B+TDR | - - - | R-454B | - - - | - - - | - - - | 22800 | 17.5 | 12.8 | 218005822 | All | USA,Canada
EL22KCV-024-230B** | CK40[C,U]T-24B+TDR | EL195UH040NE36B | R-454B | - - - | - - - | - - - | 23400 | 19.25 | 13.8 | 217885181 | All | USA,Canada
EL22KCV-024-230B** | CK40[C,U]T-24B+TDR | EL195UH060NE36B | R-454B | - - - | - - - | - - - | 23400 | 19.25 | 13.8 | 217885182 | All | USA,Canada
EL22KCV-024-230B** | CK40[C,U]T-24B+TDR | EL196UH030XE36B | R-454B | - - - | - - - | - - - | 23000 | 20.25 | 14.2 | 217885183 | All | USA,Canada
EL22KCV-024-230B** | CK40[C,U]T-24B+TDR | EL280UH045E36A | R-454B | - - - | - - - | - - - | 23200 | 21.25 | 14.4 | 217885447 | All | USA
EL22KCV-024-230B** | CK40[C,U]T-24B+TDR | EL280UH090E36B | R-454B | - - - | - - - | - - - | 23800 | 20.25 | 14 | 217885184 | All | USA
EL22KCV-024-230B** | CK40[C,U]T-24B+TDR | EL297UH045XE36B | R-454B | - - - | - - - | - - - | 23600 | 19.25 | 13.8 | 217885505 | All | USA,Canada
EL22KCV-024-230B** | CK40[C,U]T-24B+TDR | EL297UH045XV36B | R-454B | - - - | - - - | - - - | 23400 | 19.25 | 13.6 | 217885506 | All | USA,Canada
EL22KCV-024-230B** | CK40[C,U]T-24B+TDR | EL297UH070XE36B | R-454B | - - - | - - - | - - - | 23600 | 19.25 | 13.8 | 217885494 | All | USA,Canada
EL22KCV-024-230B** | CK40[C,U]T-24B+TDR | EL297UH070XV36B | R-454B | - - - | - - - | - - - | 23400 | 19.25 | 13.8 | 217885507 | All | USA,Canada
EL22KCV-024-230B** | CK40[C,U]T-24B+TDR | ML180UH070E36B | R-454B | - - - | - - - | - - - | 23400 | 19.75 | 14.4 | 217885185 | All | USA
EL22KCV-024-230B** | CK40[C,U]T-24B+TDR | ML180UH070V36B | R-454B | - - - | - - - | - - - | 23600 | 19.25 | 14 | 217885186 | All | USA
EL22KCV-024-230B** | CK40[C,U]T-24B+TDR | ML180UH070V48B | R-454B | - - - | - - - | - - - | 23600 | 19.75 | 14 | 217885187 | All | USA
EL22KCV-024-230B** | CK40[C,U]T-24B+TDR | ML180UH070XE36B | R-454B | - - - | - - - | - - - | 23400 | 19.75 | 14.4 | 217885188 | All | USA
EL22KCV-024-230B** | CK40[C,U]T-24B+TDR | ML180UH090V48B | R-454B | - - - | - - - | - - - | 23600 | 19.75 | 13.6 | 217885189 | All | USA
EL22KCV-024-230B** | CK40[C,U]T-24B+TDR | ML193UH030XE36B | R-454B | - - - | - - - | - - - | 22800 | 20.75 | 14.2 | 217885190 | All | USA
EL22KCV-024-230B** | CK40[C,U]T-24B+TDR | ML193UH045XE36B | R-454B | - - - | - - - | - - - | 23800 | 20.25 | 14 | 217885191 | All | USA
EL22KCV-024-230B** | CK40[C,U]T-24B+TDR | ML193UH070XE36B | R-454B | - - - | - - - | - - - | 23800 | 20.25 | 14.2 | 217885192 | All | USA
EL22KCV-024-230B** | CK40[C,U]T-24B+TDR | ML196UH030XE36B | R-454B | - - - | - - - | - - - | 23000 | 20.25 | 14.2 | 217885193 | All | USA,Canada
EL22KCV-024-230B** | CK40[C,U]T-24B+TDR | ML196UH070XE36B | R-454B | - - - | - - - | - - - | 23800 | 19.75 | 14.2 | 217885194 | All | USA,Canada
EL22KCV-024-230B** | CK40[C,U]T-24B+TDR | ML296UH045XV36B | R-454B | - - - | - - - | - - - | 23400 | 19.25 | 13.8 | 217885195 | All | USA,Canada
EL22KCV-024-230B** | CK40[C,U]T-24B+TDR | ML296UH070XV36B | R-454B | - - - | - - - | - - - | 23400 | 18.75 | 13.8 | 217885196 | All | USA,Canada
EL22KCV-024-230B** | CK40[C,U]T-24B+TDR | SL280UH080NV48B | R-454B | - - - | - - - | - - - | 23400 | 19.25 | 13.6 | 217885197 | All | USA
EL22KCV-024-230B** | CK40[C,U]T-24B+TDR | SL280UH090V36B | R-454B | - - - | - - - | - - - | 23400 | 19.25 | 14 | 217885198 | All | USA
EL22KCV-024-230B** | CK40[C,U]T-24B+TDR | SL280UH090V48B | R-454B | - - - | - - - | - - - | 23400 | 19.25 | 14 | 217885199 | All | USA
EL22KCV-024-230B** | CK40[C,U]T-24B+TDR | SL280UH090XV48B | R-454B | - - - | - - - | - - - | 23400 | 19.25 | 14 | 217885200 | All | USA
EL22KCV-024-230B** | CK40[C,U]T-24B+TDR | SL297UH040NV36B | R-454B | - - - | - - - | - - - | 23400 | 20.25 | 13.8 | 217885201 | All | USA,Canada
EL22KCV-024-230B** | CK40[C,U]T-24B+TDR | SL297UH060NV36B | R-454B | - - - | - - - | - - - | 23400 | 19.75 | 13.8 | 217885202 | All | USA,Canada
EL22KCV-024-230B** | CK40[C,U]T-24B+TDR | SLP99UH070XV36B | R-454B | - - - | - - - | - - - | 23400 | 19.25 | 13.8 | 217885203 | All | USA,Canada
EL22KCV-024-230B** | CK40[C,U]T-30/36A+TDR | - - - | R-454B | - - - | - - - | - - - | 22000 | 17 | 12.4 | 218005825 | All | USA,Canada
EL22KCV-024-230B** | CK40[C,U]T-30/36A+TDR | EL180UH040NE36A | R-454B | - - - | - - - | - - - | 22600 | 19.75 | 13.6 | 217885204 | All | USA
EL22KCV-024-230B** | CK40[C,U]T-30/36A+TDR | EL180UH060NE36A | R-454B | - - - | - - - | - - - | 22600 | 19.75 | 13.6 | 217885205 | All | USA
EL22KCV-024-230B** | CK40[C,U]T-30/36A+TDR | EL280UH045E36A | R-454B | - - - | - - - | - - - | 22400 | 20.25 | 14 | 217885206 | All | USA
EL22KCV-024-230B** | CK40[C,U]T-30/36A+TDR | ML180UH030V36A | R-454B | - - - | - - - | - - - | 22600 | 18.75 | 13.6 | 217885207 | All | USA
EL22KCV-024-230B** | CK40[C,U]T-30/36A+TDR | ML180UH045E36A | R-454B | - - - | - - - | - - - | 22200 | 19.25 | 14 | 217885208 | All | USA
EL22KCV-024-230B** | CK40[C,U]T-30/36A+TDR | ML180UH045V36A | R-454B | - - - | - - - | - - - | 22600 | 18.25 | 13.4 | 217885209 | All | USA
EL22KCV-024-230B** | CK40[C,U]T-30/36A+TDR | ML180UH045XE36A | R-454B | - - - | - - - | - - - | 22200 | 19.25 | 14 | 217885210 | All | USA
EL22KCV-024-230B** | CK40[C,U]T-30/36A+TDR | ML180UH070E36A | R-454B | - - - | - - - | - - - | 22600 | 18.75 | 13.8 | 217885211 | All | USA
EL22KCV-024-230B** | CK40[C,U]T-30/36A+TDR | ML180UH070V36A | R-454B | - - - | - - - | - - - | 22600 | 18.75 | 13.6 | 217885212 | All | USA
EL22KCV-024-230B** | CK40[C,U]T-30/36A+TDR | ML180UH070XE36A | R-454B | - - - | - - - | - - - | 22600 | 18.75 | 14 | 217885213 | All | USA
EL22KCV-024-230B** | CK40[C,U]T-30/36A+TDR | SL280UH060NV36A | R-454B | - - - | - - - | - - - | 22600 | 18.75 | 13.6 | 217885214 | All | USA
EL22KCV-024-230B** | CK40[C,U]T-30/36A+TDR | SL280UH070V36A | R-454B | - - - | - - - | - - - | 22600 | 17.75 | 13.2 | 217885215 | All | USA
EL22KCV-024-230B** | CK40[C,U]T-30/36A+TDR | SL280UH070XV36A | R-454B | - - - | - - - | - - - | 22600 | 17.75 | 13.2 | 217885216 | All | USA
EL22KCV-024-230B** | CK40[C,U]T-30/36B+TDR | - - - | R-454B | - - - | - - - | - - - | 22000 | 17 | 12.4 | 218005823 | All | USA,Canada
EL22KCV-024-230B** | CK40[C,U]T-30/36B+TDR | EL195UH040NE36B | R-454B | - - - | - - - | - - - | 22600 | 18.25 | 13.4 | 217885217 | All | USA,Canada
EL22KCV-024-230B** | CK40[C,U]T-30/36B+TDR | EL195UH060NE36B | R-454B | - - - | - - - | - - - | 22600 | 18.25 | 13.4 | 217885218 | All | USA,Canada
EL22KCV-024-230B** | CK40[C,U]T-30/36B+TDR | EL196UH030XE36B | R-454B | - - - | - - - | - - - | 22200 | 19.75 | 13.8 | 217885219 | All | USA,Canada
EL22KCV-024-230B** | CK40[C,U]T-30/36B+TDR | EL280UH045E36A | R-454B | - - - | - - - | - - - | 22600 | 20.25 | 14 | 217885448 | All | USA
EL22KCV-024-230B** | CK40[C,U]T-30/36B+TDR | EL280UH090E36B | R-454B | - - - | - - - | - - - | 22800 | 19.25 | 13.4 | 217885220 | All | USA
EL22KCV-024-230B** | CK40[C,U]T-30/36B+TDR | EL297UH045XE36B | R-454B | - - - | - - - | - - - | 22600 | 18.75 | 13.4 | 217885508 | All | USA,Canada
EL22KCV-024-230B** | CK40[C,U]T-30/36B+TDR | EL297UH045XV36B | R-454B | - - - | - - - | - - - | 22600 | 18.25 | 13 | 217885509 | All | USA,Canada
EL22KCV-024-230B** | CK40[C,U]T-30/36B+TDR | EL297UH070XE36B | R-454B | - - - | - - - | - - - | 22600 | 18.75 | 13.4 | 217885495 | All | USA,Canada
EL22KCV-024-230B** | CK40[C,U]T-30/36B+TDR | EL297UH070XV36B | R-454B | - - - | - - - | - - - | 22600 | 18.25 | 13.4 | 217885510 | All | USA,Canada
EL22KCV-024-230B** | CK40[C,U]T-30/36B+TDR | ML180UH070E36B | R-454B | - - - | - - - | - - - | 22600 | 18.75 | 14 | 217885221 | All | USA
EL22KCV-024-230B** | CK40[C,U]T-30/36B+TDR | ML180UH070V36B | R-454B | - - - | - - - | - - - | 22600 | 18.75 | 13.6 | 217885222 | All | USA
EL22KCV-024-230B** | CK40[C,U]T-30/36B+TDR | ML180UH070V48B | R-454B | - - - | - - - | - - - | 22800 | 18.75 | 13.6 | 217885223 | All | USA
EL22KCV-024-230B** | CK40[C,U]T-30/36B+TDR | ML180UH070XE36B | R-454B | - - - | - - - | - - - | 22600 | 18.75 | 14 | 217885224 | All | USA
EL22KCV-024-230B** | CK40[C,U]T-30/36B+TDR | ML180UH090V48B | R-454B | - - - | - - - | - - - | 22800 | 18.75 | 13.2 | 217885225 | All | USA
EL22KCV-024-230B** | CK40[C,U]T-30/36B+TDR | ML193UH030XE36B | R-454B | - - - | - - - | - - - | 22000 | 19.75 | 13.8 | 217885226 | All | USA
EL22KCV-024-230B** | CK40[C,U]T-30/36B+TDR | ML193UH045XE36B | R-454B | - - - | - - - | - - - | 22800 | 19.25 | 13.4 | 217885227 | All | USA
EL22KCV-024-230B** | CK40[C,U]T-30/36B+TDR | ML193UH070XE36B | R-454B | - - - | - - - | - - - | 22800 | 19.75 | 13.6 | 217885228 | All | USA
EL22KCV-024-230B** | CK40[C,U]T-30/36B+TDR | ML196UH030XE36B | R-454B | - - - | - - - | - - - | 22200 | 19.75 | 13.8 | 217885229 | All | USA,Canada
EL22KCV-024-230B** | CK40[C,U]T-30/36B+TDR | ML196UH070XE36B | R-454B | - - - | - - - | - - - | 22800 | 18.75 | 13.6 | 217885230 | All | USA,Canada
EL22KCV-024-230B** | CK40[C,U]T-30/36B+TDR | ML296UH045XV36B | R-454B | - - - | - - - | - - - | 22600 | 18.75 | 13.6 | 217885231 | All | USA,Canada
EL22KCV-024-230B** | CK40[C,U]T-30/36B+TDR | ML296UH070XV36B | R-454B | - - - | - - - | - - - | 22600 | 18.25 | 13.4 | 217885232 | All | USA,Canada
EL22KCV-024-230B** | CK40[C,U]T-30/36B+TDR | SL280UH080NV48B | R-454B | - - - | - - - | - - - | 22600 | 18.25 | 13.2 | 217885233 | All | USA
EL22KCV-024-230B** | CK40[C,U]T-30/36B+TDR | SL280UH090V36B | R-454B | - - - | - - - | - - - | 22600 | 18.25 | 13.6 | 217885234 | All | USA
EL22KCV-024-230B** | CK40[C,U]T-30/36B+TDR | SL280UH090V48B | R-454B | - - - | - - - | - - - | 22600 | 18.25 | 13.6 | 217885235 | All | USA
EL22KCV-024-230B** | CK40[C,U]T-30/36B+TDR | SL280UH090XV48B | R-454B | - - - | - - - | - - - | 22600 | 18.25 | 13.6 | 217885236 | All | USA
EL22KCV-024-230B** | CK40[C,U]T-30/36B+TDR | SL297UH040NV36B | R-454B | - - - | - - - | - - - | 22600 | 19.25 | 13.6 | 217885237 | All | USA,Canada
EL22KCV-024-230B** | CK40[C,U]T-30/36B+TDR | SL297UH060NV36B | R-454B | - - - | - - - | - - - | 22600 | 18.75 | 13.4 | 217885238 | All | USA,Canada
EL22KCV-024-230B** | CK40[C,U]T-30/36B+TDR | SLP99UH070XV36B | R-454B | - - - | - - - | - - - | 22600 | 18.25 | 13.4 | 217885239 | All | USA,Canada
EL22KCV-024-230B** | CK40[C,U]T-30/36C+TDR | - - - | R-454B | - - - | - - - | - - - | 22000 | 17 | 12.4 | 218005824 | All | USA,Canada
EL22KCV-024-230B** | CK40[C,U]T-30/36C+TDR | EL297UH090XV36C | R-454B | - - - | - - - | - - - | 22600 | 18.25 | 13.4 | 217885511 | All | USA,Canada
EL22KCV-024-230B** | CK40[C,U]T-30/36C+TDR | EL297UH090XV48C | R-454B | - - - | - - - | - - - | 22600 | 17.75 | 13.2 | 217885512 | All | USA,Canada
EL22KCV-024-230B** | CK40[C,U]T-30/36C+TDR | EL297UH090XV60C | R-454B | - - - | - - - | - - - | 22600 | 16.25 | 13 | 217885513 | All | USA,Canada
EL22KCV-024-230B** | CK40[C,U]T-30/36C+TDR | EL297UH110XV48C | R-454B | - - - | - - - | - - - | 22600 | 17.75 | 13.4 | 217885514 | All | USA,Canada
EL22KCV-024-230B** | CK40[C,U]T-30/36C+TDR | EL297UH110XV60C | R-454B | - - - | - - - | - - - | 22600 | 16.75 | 13.2 | 217885515 | All | USA,Canada
EL22KCV-024-230B** | CK40[C,U]T-30/36C+TDR | ML193UH090XE36C | R-454B | - - - | - - - | - - - | 22800 | 19.25 | 13.4 | 217885240 | All | USA
EL22KCV-024-230B** | CK40[C,U]T-30/36C+TDR | SL280UH080NV60C | R-454B | - - - | - - - | - - - | 22600 | 17.25 | 13.4 | 217885241 | All | USA
EL22KCV-024-230B** | CK40[C,U]T-30/36C+TDR | SL280UH090V60C | R-454B | - - - | - - - | - - - | 22600 | 16.75 | 13.4 | 217885242 | All | USA
EL22KCV-024-230B** | CK40[C,U]T-30/36C+TDR | SL280UH090XV60C | R-454B | - - - | - - - | - - - | 22600 | 16.75 | 13.4 | 217885243 | All | USA
EL22KCV-024-230B** | CK40[C,U]T-30/36C+TDR | SL280UH100NV60C | R-454B | - - - | - - - | - - - | 22600 | 17.25 | 13.4 | 217885244 | All | USA
EL22KCV-024-230B** | CK40[C,U]T-30/36C+TDR | SL280UH110V60C | R-454B | - - - | - - - | - - - | 22600 | 16.25 | 13.4 | 217885245 | All | USA
EL22KCV-024-230B** | CK40[C,U]T-30/36C+TDR | SL280UH110XV60C | R-454B | - - - | - - - | - - - | 22600 | 16.25 | 13.4 | 217885246 | All | USA
EL22KCV-024-230B** | CK40[C,U]T-30/36C+TDR | SL297UH080NV48C | R-454B | - - - | - - - | - - - | 22600 | 18.25 | 13.6 | 217885247 | All | USA,Canada
EL22KCV-024-230B** | CK40[C,U]T-30/36C+TDR | SL297UH080NV60C | R-454B | - - - | - - - | - - - | 22600 | 16.75 | 13.2 | 217885248 | All | USA,Canada
EL22KCV-024-230B** | CK40[C,U]T-30/36C+TDR | SLP99UH090XV36C | R-454B | - - - | - - - | - - - | 22600 | 18.25 | 13.4 | 217885249 | All | USA,Canada
EL22KCV-024-230B** | CK40[C,U]T-30/36C+TDR | SLP99UH090XV48C | R-454B | - - - | - - - | - - - | 22600 | 17.25 | 13.2 | 217885250 | All | USA,Canada
EL22KCV-024-230B** | CK40[C,U]T-30/36C+TDR | SLP99UH090XV60C | R-454B | - - - | - - - | - - - | 22400 | 16.25 | 13 | 217885251 | All | USA,Canada
EL22KCV-024-230B** | CK40[C,U]T-30/36C+TDR | SLP99UH110XV60C | R-454B | - - - | - - - | - - - | 22600 | 16.75 | 13.2 | 217885252 | All | USA,Canada
EL22KCV-024-230B** | CK40[C,U]T-30A+TDR | - - - | R-454B | - - - | - - - | - - - | 23200 | 18 | 13 | 218005828 | All | USA,Canada
EL22KCV-024-230B** | CK40[C,U]T-30A+TDR | EL180UH040NE36A | R-454B | - - - | - - - | - - - | 24000 | 20.75 | 14.4 | 217885253 | All | USA
EL22KCV-024-230B** | CK40[C,U]T-30A+TDR | EL180UH060NE36A | R-454B | - - - | - - - | - - - | 24000 | 20.75 | 14.4 | 217885254 | All | USA
EL22KCV-024-230B** | CK40[C,U]T-30A+TDR | EL280UH045E36A | R-454B | - - - | - - - | - - - | 23600 | 21.25 | 14.8 | 217885255 | All | USA
EL22KCV-024-230B** | CK40[C,U]T-30A+TDR | ML180UH030V36A | R-454B | - - - | - - - | - - - | 23800 | 19.75 | 14.2 | 217885256 | All | USA
EL22KCV-024-230B** | CK40[C,U]T-30A+TDR | ML180UH045E36A | R-454B | - - - | - - - | - - - | 23400 | 20.25 | 14.6 | 217885257 | All | USA
EL22KCV-024-230B** | CK40[C,U]T-30A+TDR | ML180UH045V36A | R-454B | - - - | - - - | - - - | 24000 | 19.75 | 14.2 | 217885258 | All | USA
EL22KCV-024-230B** | CK40[C,U]T-30A+TDR | ML180UH045XE36A | R-454B | - - - | - - - | - - - | 23400 | 20.25 | 14.6 | 217885259 | All | USA
EL22KCV-024-230B** | CK40[C,U]T-30A+TDR | ML180UH070E36A | R-454B | - - - | - - - | - - - | 23800 | 19.75 | 14.6 | 217885260 | All | USA
EL22KCV-024-230B** | CK40[C,U]T-30A+TDR | ML180UH070V36A | R-454B | - - - | - - - | - - - | 23800 | 19.75 | 14.2 | 217885261 | All | USA
EL22KCV-024-230B** | CK40[C,U]T-30A+TDR | ML180UH070XE36A | R-454B | - - - | - - - | - - - | 23800 | 19.75 | 14.6 | 217885262 | All | USA
EL22KCV-024-230B** | CK40[C,U]T-30A+TDR | SL280UH060NV36A | R-454B | - - - | - - - | - - - | 23800 | 19.75 | 14.2 | 217885263 | All | USA
EL22KCV-024-230B** | CK40[C,U]T-30A+TDR | SL280UH070V36A | R-454B | - - - | - - - | - - - | 23600 | 18.75 | 13.8 | 217885264 | All | USA
EL22KCV-024-230B** | CK40[C,U]T-30A+TDR | SL280UH070XV36A | R-454B | - - - | - - - | - - - | 23600 | 18.75 | 13.8 | 217885265 | All | USA
EL22KCV-024-230B** | CK40[C,U]T-30B+TDR | - - - | R-454B | - - - | - - - | - - - | 23200 | 18 | 13 | 218005826 | All | USA,Canada
EL22KCV-024-230B** | CK40[C,U]T-30B+TDR | EL195UH040NE36B | R-454B | - - - | - - - | - - - | 24000 | 19.75 | 14 | 217885266 | All | USA,Canada
EL22KCV-024-230B** | CK40[C,U]T-30B+TDR | EL195UH060NE36B | R-454B | - - - | - - - | - - - | 24000 | 19.75 | 14 | 217885267 | All | USA,Canada
EL22KCV-024-230B** | CK40[C,U]T-30B+TDR | EL196UH030XE36B | R-454B | - - - | - - - | - - - | 23400 | 20.75 | 14.4 | 217885268 | All | USA,Canada
EL22KCV-024-230B** | CK40[C,U]T-30B+TDR | EL280UH045E36A | R-454B | - - - | - - - | - - - | 23600 | 21.25 | 14.8 | 217885449 | All | USA
EL22KCV-024-230B** | CK40[C,U]T-30B+TDR | EL280UH090E36B | R-454B | - - - | - - - | - - - | 23200 | 20.75 | 14.8 | 217885269 | All | USA
EL22KCV-024-230B** | CK40[C,U]T-30B+TDR | EL297UH045XE36B | R-454B | - - - | - - - | - - - | 24000 | 19.75 | 14 | 217885516 | All | USA,Canada
EL22KCV-024-230B** | CK40[C,U]T-30B+TDR | EL297UH045XV36B | R-454B | - - - | - - - | - - - | 23600 | 19.25 | 13.8 | 217885517 | All | USA,Canada
EL22KCV-024-230B** | CK40[C,U]T-30B+TDR | EL297UH070XE36B | R-454B | - - - | - - - | - - - | 24000 | 19.75 | 14 | 217885496 | All | USA,Canada
EL22KCV-024-230B** | CK40[C,U]T-30B+TDR | EL297UH070XV36B | R-454B | - - - | - - - | - - - | 23800 | 19.25 | 14 | 217885518 | All | USA,Canada
EL22KCV-024-230B** | CK40[C,U]T-30B+TDR | ML180UH070E36B | R-454B | - - - | - - - | - - - | 23800 | 19.75 | 14.6 | 217885270 | All | USA
EL22KCV-024-230B** | CK40[C,U]T-30B+TDR | ML180UH070V36B | R-454B | - - - | - - - | - - - | 24000 | 19.75 | 14.4 | 217885271 | All | USA
EL22KCV-024-230B** | CK40[C,U]T-30B+TDR | ML180UH070V48B | R-454B | - - - | - - - | - - - | 24000 | 20.25 | 14.4 | 217885272 | All | USA
EL22KCV-024-230B** | CK40[C,U]T-30B+TDR | ML180UH070XE36B | R-454B | - - - | - - - | - - - | 23800 | 19.75 | 14.6 | 217885273 | All | USA
EL22KCV-024-230B** | CK40[C,U]T-30B+TDR | ML180UH090V48B | R-454B | - - - | - - - | - - - | 24000 | 19.75 | 14 | 217885274 | All | USA
EL22KCV-024-230B** | CK40[C,U]T-30B+TDR | ML193UH030XE36B | R-454B | - - - | - - - | - - - | 23200 | 20.75 | 14.4 | 217885275 | All | USA
EL22KCV-024-230B** | CK40[C,U]T-30B+TDR | ML193UH045XE36B | R-454B | - - - | - - - | - - - | 24000 | 20.25 | 14.2 | 217885276 | All | USA
EL22KCV-024-230B** | CK40[C,U]T-30B+TDR | ML193UH070XE36B | R-454B | - - - | - - - | - - - | 24200 | 20.75 | 14.4 | 217885277 | All | USA
EL22KCV-024-230B** | CK40[C,U]T-30B+TDR | ML196UH030XE36B | R-454B | - - - | - - - | - - - | 23400 | 20.75 | 14.4 | 217885278 | All | USA,Canada
EL22KCV-024-230B** | CK40[C,U]T-30B+TDR | ML196UH070XE36B | R-454B | - - - | - - - | - - - | 24200 | 19.75 | 14.4 | 217885279 | All | USA,Canada
EL22KCV-024-230B** | CK40[C,U]T-30B+TDR | ML296UH045XV36B | R-454B | - - - | - - - | - - - | 23600 | 19.75 | 14 | 217885280 | All | USA,Canada
EL22KCV-024-230B** | CK40[C,U]T-30B+TDR | ML296UH070XV36B | R-454B | - - - | - - - | - - - | 23800 | 19.25 | 14 | 217885281 | All | USA,Canada
EL22KCV-024-230B** | CK40[C,U]T-30B+TDR | SL280UH080NV48B | R-454B | - - - | - - - | - - - | 23600 | 19.25 | 13.8 | 217885282 | All | USA
EL22KCV-024-230B** | CK40[C,U]T-30B+TDR | SL280UH090V36B | R-454B | - - - | - - - | - - - | 23800 | 19.75 | 14.2 | 217885283 | All | USA
EL22KCV-024-230B** | CK40[C,U]T-30B+TDR | SL280UH090V48B | R-454B | - - - | - - - | - - - | 23800 | 19.25 | 14.2 | 217885284 | All | USA
EL22KCV-024-230B** | CK40[C,U]T-30B+TDR | SL280UH090XV48B | R-454B | - - - | - - - | - - - | 23800 | 19.25 | 14.2 | 217885285 | All | USA
EL22KCV-024-230B** | CK40[C,U]T-30B+TDR | SL297UH040NV36B | R-454B | - - - | - - - | - - - | 23800 | 20.25 | 14 | 217885286 | All | USA,Canada
EL22KCV-024-230B** | CK40[C,U]T-30B+TDR | SL297UH060NV36B | R-454B | - - - | - - - | - - - | 23800 | 20.25 | 14 | 217885287 | All | USA,Canada
EL22KCV-024-230B** | CK40[C,U]T-30B+TDR | SLP99UH070XV36B | R-454B | - - - | - - - | - - - | 23800 | 19.75 | 14 | 217885288 | All | USA,Canada
EL22KCV-024-230B** | CK40[C,U]T-36A+TDR | - - - | R-454B | - - - | - - - | - - - | 23400 | 18 | 13.2 | 218005829 | All | USA,Canada
EL22KCV-024-230B** | CK40[C,U]T-36A+TDR | EL180UH040NE36A | R-454B | - - - | - - - | - - - | 24200 | 20.75 | 14.4 | 217885289 | All | USA
EL22KCV-024-230B** | CK40[C,U]T-36A+TDR | EL180UH060NE36A | R-454B | - - - | - - - | - - - | 24200 | 20.75 | 14.4 | 217885290 | All | USA
EL22KCV-024-230B** | CK40[C,U]T-36A+TDR | EL280UH045E36A | R-454B | - - - | - - - | - - - | 23800 | 21.75 | 14.8 | 217885291 | All | USA
EL22KCV-024-230B** | CK40[C,U]T-36A+TDR | ML180UH030V36A | R-454B | - - - | - - - | - - - | 24200 | 19.75 | 14.4 | 217885292 | All | USA
EL22KCV-024-230B** | CK40[C,U]T-36A+TDR | ML180UH045E36A | R-454B | - - - | - - - | - - - | 23600 | 20.25 | 14.8 | 217885293 | All | USA
EL22KCV-024-230B** | CK40[C,U]T-36A+TDR | ML180UH045V36A | R-454B | - - - | - - - | - - - | 24200 | 19.75 | 14.4 | 217885294 | All | USA
EL22KCV-024-230B** | CK40[C,U]T-36A+TDR | ML180UH045XE36A | R-454B | - - - | - - - | - - - | 23600 | 20.25 | 14.8 | 217885295 | All | USA
EL22KCV-024-230B** | CK40[C,U]T-36A+TDR | ML180UH070E36A | R-454B | - - - | - - - | - - - | 24000 | 19.75 | 14.6 | 217885296 | All | USA
EL22KCV-024-230B** | CK40[C,U]T-36A+TDR | ML180UH070V36A | R-454B | - - - | - - - | - - - | 24000 | 19.75 | 14.4 | 217885297 | All | USA
EL22KCV-024-230B** | CK40[C,U]T-36A+TDR | ML180UH070XE36A | R-454B | - - - | - - - | - - - | 24000 | 19.75 | 14.8 | 217885298 | All | USA
EL22KCV-024-230B** | CK40[C,U]T-36A+TDR | SL280UH060NV36A | R-454B | - - - | - - - | - - - | 24000 | 19.75 | 14.4 | 217885299 | All | USA
EL22KCV-024-230B** | CK40[C,U]T-36A+TDR | SL280UH070V36A | R-454B | - - - | - - - | - - - | 24000 | 18.75 | 14 | 217885300 | All | USA
EL22KCV-024-230B** | CK40[C,U]T-36A+TDR | SL280UH070XV36A | R-454B | - - - | - - - | - - - | 24000 | 18.75 | 14 | 217885301 | All | USA
EL22KCV-024-230B** | CK40[C,U]T-36B+TDR | - - - | R-454B | - - - | - - - | - - - | 23400 | 18 | 13.2 | 218005830 | All | USA,Canada
EL22KCV-024-230B** | CK40[C,U]T-36B+TDR | EL180UH060NE36A | R-454B | - - - | - - - | - - - | 24400 | 21.25 | 14.4 | 217885450 | All | USA
EL22KCV-024-230B** | CK40[C,U]T-36B+TDR | EL195UH040NE36B | R-454B | - - - | - - - | - - - | 24000 | 19.75 | 14.2 | 217885302 | All | USA,Canada
EL22KCV-024-230B** | CK40[C,U]T-36B+TDR | EL195UH060NE36B | R-454B | - - - | - - - | - - - | 24000 | 19.75 | 14.2 | 217885303 | All | USA,Canada
EL22KCV-024-230B** | CK40[C,U]T-36B+TDR | EL196UH030XE36B | R-454B | - - - | - - - | - - - | 23600 | 20.75 | 14.4 | 217885304 | All | USA,Canada
EL22KCV-024-230B** | CK40[C,U]T-36B+TDR | EL280UH045E36A | R-454B | - - - | - - - | - - - | 23800 | 21.75 | 14.8 | 217885451 | All | USA
EL22KCV-024-230B** | CK40[C,U]T-36B+TDR | EL280UH090E36B | R-454B | - - - | - - - | - - - | 24400 | 20.75 | 14.4 | 217885305 | All | USA
EL22KCV-024-230B** | CK40[C,U]T-36B+TDR | EL297UH045XE36B | R-454B | - - - | - - - | - - - | 24200 | 19.75 | 14.2 | 217885519 | All | USA,Canada
EL22KCV-024-230B** | CK40[C,U]T-36B+TDR | EL297UH045XV36B | R-454B | - - - | - - - | - - - | 24000 | 19.25 | 14 | 217885520 | All | USA,Canada
EL22KCV-024-230B** | CK40[C,U]T-36B+TDR | EL297UH070XE36B | R-454B | - - - | - - - | - - - | 24200 | 19.75 | 14.2 | 217885497 | All | USA,Canada
EL22KCV-024-230B** | CK40[C,U]T-36B+TDR | EL297UH070XV36B | R-454B | - - - | - - - | - - - | 24000 | 19.75 | 14.2 | 217885521 | All | USA,Canada
EL22KCV-024-230B** | CK40[C,U]T-36B+TDR | ML180UH070E36B | R-454B | - - - | - - - | - - - | 24200 | 20.25 | 14.8 | 217885306 | All | USA
EL22KCV-024-230B** | CK40[C,U]T-36B+TDR | ML180UH070V36B | R-454B | - - - | - - - | - - - | 24200 | 20.25 | 14.6 | 217885307 | All | USA
EL22KCV-024-230B** | CK40[C,U]T-36B+TDR | ML180UH070V48B | R-454B | - - - | - - - | - - - | 24200 | 20.25 | 14.6 | 217885308 | All | USA
EL22KCV-024-230B** | CK40[C,U]T-36B+TDR | ML180UH070XE36B | R-454B | - - - | - - - | - - - | 24200 | 20.25 | 14.8 | 217885309 | All | USA
EL22KCV-024-230B** | CK40[C,U]T-36B+TDR | ML180UH090V48B | R-454B | - - - | - - - | - - - | 24200 | 20.25 | 14 | 217885310 | All | USA
EL22KCV-024-230B** | CK40[C,U]T-36B+TDR | ML193UH030XE36B | R-454B | - - - | - - - | - - - | 23400 | 20.75 | 14.6 | 217885311 | All | USA
EL22KCV-024-230B** | CK40[C,U]T-36B+TDR | ML193UH045XE36B | R-454B | - - - | - - - | - - - | 24200 | 20.25 | 14.2 | 217885312 | All | USA
EL22KCV-024-230B** | CK40[C,U]T-36B+TDR | ML193UH070XE36B | R-454B | - - - | - - - | - - - | 24400 | 20.75 | 14.4 | 217885313 | All | USA
EL22KCV-024-230B** | CK40[C,U]T-36B+TDR | ML196UH030XE36B | R-454B | - - - | - - - | - - - | 23600 | 20.75 | 14.4 | 217885314 | All | USA,Canada
EL22KCV-024-230B** | CK40[C,U]T-36B+TDR | ML196UH070XE36B | R-454B | - - - | - - - | - - - | 24400 | 19.75 | 14.4 | 217885315 | All | USA,Canada
EL22KCV-024-230B** | CK40[C,U]T-36B+TDR | ML296UH045XV36B | R-454B | - - - | - - - | - - - | 24000 | 19.75 | 14.2 | 217885316 | All | USA,Canada
EL22KCV-024-230B** | CK40[C,U]T-36B+TDR | ML296UH070XV36B | R-454B | - - - | - - - | - - - | 24000 | 19.75 | 14.2 | 217885317 | All | USA,Canada
EL22KCV-024-230B** | CK40[C,U]T-36B+TDR | SL280UH080NV48B | R-454B | - - - | - - - | - - - | 24000 | 19.75 | 14 | 217885318 | All | USA
EL22KCV-024-230B** | CK40[C,U]T-36B+TDR | SL280UH090V36B | R-454B | - - - | - - - | - - - | 24000 | 19.75 | 14.4 | 217885319 | All | USA
EL22KCV-024-230B** | CK40[C,U]T-36B+TDR | SL280UH090V48B | R-454B | - - - | - - - | - - - | 24000 | 19.25 | 14.4 | 217885320 | All | USA
EL22KCV-024-230B** | CK40[C,U]T-36B+TDR | SL280UH090XV48B | R-454B | - - - | - - - | - - - | 24000 | 19.25 | 14.4 | 217885321 | All | USA
EL22KCV-024-230B** | CK40[C,U]T-36B+TDR | SL297UH040NV36B | R-454B | - - - | - - - | - - - | 24000 | 20.75 | 14.2 | 217885322 | All | USA,Canada
EL22KCV-024-230B** | CK40[C,U]T-36B+TDR | SL297UH060NV36B | R-454B | - - - | - - - | - - - | 24000 | 20.25 | 14.2 | 217885323 | All | USA,Canada
EL22KCV-024-230B** | CK40[C,U]T-36B+TDR | SLP99UH070XV36B | R-454B | - - - | - - - | - - - | 24000 | 19.75 | 14.2 | 217885324 | All | USA,Canada
EL22KCV-024-230B** | CK40[C,U]T-36C+TDR | - - - | R-454B | - - - | - - - | - - - | 23400 | 18 | 13.2 | 218073745 | All | USA,Canada
EL22KCV-024-230B** | CK40[C,U]T-36C+TDR | EL195UH100NE60C | R-454B | - - - | - - - | - - - | 24000 | 17 | 13.8 | 218073619 | All | USA,Canada
EL22KCV-024-230B** | CK40[C,U]T-36C+TDR | EL196UH090XE48C | R-454B | - - - | - - - | - - - | 24000 | 19 | 14.4 | 218073621 | All | USA,Canada
EL22KCV-024-230B** | CK40[C,U]T-36C+TDR | EL280UH110E48C | R-454B | - - - | - - - | - - - | 24000 | 19.5 | 14.4 | 218073615 | All | USA
EL22KCV-024-230B** | CK40[C,U]T-36C+TDR | EL297UH070XV36B | R-454B | - - - | - - - | - - - | 24000 | 23 | 15.2 | 218073635 | All | USA,Canada
EL22KCV-024-230B** | CK40[C,U]T-36C+TDR | EL297UH090XE48C | R-454B | - - - | - - - | - - - | 24000 | 19 | 14.4 | 218073618 | All | USA,Canada
EL22KCV-024-230B** | CK40[C,U]T-36C+TDR | EL297UH090XV36C | R-454B | - - - | - - - | - - - | 24000 | 23 | 15.2 | 218073634 | All | USA,Canada
EL22KCV-024-230B** | CK40[C,U]T-36C+TDR | EL297UH090XV48C | R-454B | - - - | - - - | - - - | 24000 | 22.5 | 15.2 | 218073633 | All | USA,Canada
EL22KCV-024-230B** | CK40[C,U]T-36C+TDR | EL297UH090XV60C | R-454B | - - - | - - - | - - - | 24000 | 21 | 15 | 218073632 | All | USA,Canada
EL22KCV-024-230B** | CK40[C,U]T-36C+TDR | EL297UH110XV48C | R-454B | - - - | - - - | - - - | 24000 | 22.5 | 15.2 | 218073631 | All | USA,Canada
EL22KCV-024-230B** | CK40[C,U]T-36C+TDR | EL297UH110XV60C | R-454B | - - - | - - - | - - - | 24000 | 21 | 15 | 218073630 | All | USA,Canada
EL22KCV-024-230B** | CK40[C,U]T-36C+TDR | ML196UH090XE48C | R-454B | - - - | - - - | - - - | 24000 | 19 | 14.4 | 218073637 | All | USA,Canada
EL22KCV-024-230B** | CK40[C,U]T-36C+TDR | SL280UH080NV60C | R-454B | - - - | - - - | - - - | 24000 | 21.5 | 15 | 218073616 | All | USA
EL22KCV-024-230B** | CK40[C,U]T-36C+TDR | SL280UH090V60C | R-454B | - - - | - - - | - - - | 24000 | 21.5 | 15.4 | 218073622 | All | USA
EL22KCV-024-230B** | CK40[C,U]T-36C+TDR | SL280UH090XV60C | R-454B | - - - | - - - | - - - | 24000 | 21.5 | 15.4 | 218073623 | All | USA
EL22KCV-024-230B** | CK40[C,U]T-36C+TDR | SL280UH100NV60C | R-454B | - - - | - - - | - - - | 24000 | 21 | 15 | 218073617 | All | USA
EL22KCV-024-230B** | CK40[C,U]T-36C+TDR | SL280UH110V60C | R-454B | - - - | - - - | - - - | 24000 | 21 | 15.2 | 218073624 | All | USA
EL22KCV-024-230B** | CK40[C,U]T-36C+TDR | SL280UH110XV60C | R-454B | - - - | - - - | - - - | 24000 | 21 | 15.2 | 218073625 | All | USA
EL22KCV-024-230B** | CK40[C,U]T-36C+TDR | SL297UH080NV48C | R-454B | - - - | - - - | - - - | 24000 | 21.5 | 15 | 218073620 | All | USA,Canada
EL22KCV-024-230B** | CK40[C,U]T-36C+TDR | SL297UH080NV60C | R-454B | - - - | - - - | - - - | 24000 | 20.5 | 15 | 218073636 | All | USA,Canada
EL22KCV-024-230B** | CK40[C,U]T-36C+TDR | SLP99UH090XV36C | R-454B | - - - | - - - | - - - | 24000 | 23 | 15.2 | 218073627 | All | USA,Canada
EL22KCV-024-230B** | CK40[C,U]T-36C+TDR | SLP99UH090XV48C | R-454B | - - - | - - - | - - - | 24000 | 22 | 15 | 218073628 | All | USA,Canada
EL22KCV-024-230B** | CK40[C,U]T-36C+TDR | SLP99UH090XV60C | R-454B | - - - | - - - | - - - | 24000 | 20.5 | 15 | 218073626 | All | USA,Canada
EL22KCV-024-230B** | CK40[C,U]T-36C+TDR | SLP99UH110XV60C | R-454B | - - - | - - - | - - - | 24000 | 21.5 | 15 | 218073629 | All | USA,Canada
EL22KCV-024-230B** | CK40[C,U]T-48B+TDR | EL196UH030XE36B | R-454B | - - - | - - - | - - - | 23400 | 20.75 | 14.4 | 217885325 | All | USA,Canada
EL22KCV-024-230B** | CK40[C,U]T-48B+TDR | ML180UH070V36B | R-454B | - - - | - - - | - - - | 24200 | 19.75 | 14.4 | 217885326 | All | USA
EL22KCV-024-230B** | CK40[C,U]T-48B+TDR | ML180UH070V48B | R-454B | - - - | - - - | - - - | 24200 | 20.25 | 14.6 | 217885327 | All | USA
EL22KCV-024-230B** | CK40[C,U]T-48B+TDR | ML180UH090V48B | R-454B | - - - | - - - | - - - | 24200 | 20.25 | 14 | 217885328 | All | USA
EL22KCV-024-230B** | CK40[C,U]T-48B+TDR | ML196UH030XE36B | R-454B | - - - | - - - | - - - | 23400 | 20.75 | 14.4 | 217885329 | All | USA,Canada
EL22KCV-024-230B** | CK40DT-24A+TDR | SL280DF070V36A | R-454B | - - - | - - - | - - - | 23200 | 18.75 | 13.6 | 217885452 | All | USA
EL22KCV-024-230B** | CK40DT-24B+TDR | - - - | R-454B | - - - | - - - | - - - | 22600 | 17.5 | 12.8 | 218005841 | All | USA,Canada
EL22KCV-024-230B** | CK40DT-24B+TDR | EL297DF070XE48B | R-454B | - - - | - - - | - - - | 23200 | 18.25 | 13.6 | 217885498 | All | USA,Canada
EL22KCV-024-230B** | CK40DT-24B+TDR | ML180DF070E36B | R-454B | - - - | - - - | - - - | 23000 | 18.75 | 14 | 217885544 | All | USA
EL22KCV-024-230B** | CK40DT-24B+TDR | ML296DF045XV36B | R-454B | - - - | - - - | - - - | 23200 | 18.25 | 13 | 217885453 | All | USA,Canada
EL22KCV-024-230B** | CK40DT-24B+TDR | SL280DF060NV36B | R-454B | - - - | - - - | - - - | 23200 | 18.75 | 13.6 | 217885545 | All | USA
EL22KCV-024-230B** | CK40DT-24B+TDR | SL280DF090V48B | R-454B | - - - | - - - | - - - | 23200 | 18.75 | 13.4 | 217885546 | All | USA
EL22KCV-024-230B** | CK40DT-30/36B+TDR | - - - | R-454B | - - - | - - - | - - - | 22800 | 17.5 | 12.8 | 218005842 | All | USA,Canada
EL22KCV-024-230B** | CK40DT-30/36B+TDR | EL297DF070XE48B | R-454B | - - - | - - - | - - - | 23400 | 18.25 | 13.8 | 217885499 | All | USA,Canada
EL22KCV-024-230B** | CK40DT-30/36B+TDR | ML180DF070E36B | R-454B | - - - | - - - | - - - | 23200 | 18.75 | 14 | 217885547 | All | USA
EL22KCV-024-230B** | CK40DT-30/36B+TDR | ML193DF045XE36B | R-454B | - - - | - - - | - - - | 23600 | 20.25 | 14 | 217885548 | All | USA
EL22KCV-024-230B** | CK40DT-30/36B+TDR | ML193DF070XE36B | R-454B | - - - | - - - | - - - | 23600 | 20.25 | 14 | 217885549 | All | USA
EL22KCV-024-230B** | CK40DT-30/36B+TDR | ML196DF045XE36B | R-454B | - - - | - - - | - - - | 23600 | 19.25 | 14 | 217885550 | All | USA,Canada
EL22KCV-024-230B** | CK40DT-30/36B+TDR | ML196DF070XE48B | R-454B | - - - | - - - | - - - | 23600 | 18.25 | 13.8 | 217885551 | All | USA,Canada
EL22KCV-024-230B** | CK40DT-30/36B+TDR | SL280DF060NV36B | R-454B | - - - | - - - | - - - | 23400 | 18.75 | 13.6 | 217885552 | All | USA
EL22KCV-024-230B** | CK40DT-30/36B+TDR | SL280DF090V48B | R-454B | - - - | - - - | - - - | 23200 | 18.75 | 13.6 | 217885553 | All | USA
EL22KCV-024-230B** | CK40DT-30/36C+TDR | - - - | R-454B | - - - | - - - | - - - | 22800 | 17.5 | 12.8 | 218005843 | All | USA,Canada
EL22KCV-024-230B** | CK40DT-30/36C+TDR | SL280DF090V60C | R-454B | - - - | - - - | - - - | 23400 | 17.25 | 13.6 | 217885554 | All | USA
EL22KCV-024-230B** | CK40DT-30/36C+TDR | SL280DF110V60C | R-454B | - - - | - - - | - - - | 23400 | 17.75 | 14 | 217885555 | All | USA
EL22KCV-024-230B** | CK40DT-30/36C+TDR | SLP99DF090XV36C | R-454B | - - - | - - - | - - - | 23400 | 19.75 | 14 | 217885556 | All | USA,Canada
EL22KCV-024-230B** | CK40DT-30/36C+TDR | SLP99DF090XV48C | R-454B | - - - | - - - | - - - | 23400 | 18.75 | 13.8 | 217885557 | All | USA,Canada
EL22KCV-024-230B** | CK40DT-30/36C+TDR | SLP99DF090XV60C | R-454B | - - - | - - - | - - - | 23400 | 17.25 | 13.6 | 217885558 | All | USA,Canada
EL22KCV-024-230B** | CK40DT-30/36C+TDR | SLP99DF110XV60C | R-454B | - - - | - - - | - - - | 23400 | 17.75 | 13.6 | 217885559 | All | USA,Canada
EL22KCV-024-230B** | CK40DT-42B+TDR | - - - | R-454B | - - - | - - - | - - - | 23000 | 17.5 | 13 | 218005844 | All | USA,Canada
EL22KCV-024-230B** | CK40DT-42B+TDR | EL297DF070XE48B | R-454B | - - - | - - - | - - - | 23800 | 18.75 | 14 | 217885500 | All | USA,Canada
EL22KCV-024-230B** | CK40HT-18A+TDR | - - - | R-454B | - - - | - - - | - - - | 22400 | 17.5 | 12.6 | 218005838 | All | USA,Canada
EL22KCV-024-230B** | CK40HT-24A+TDR | - - - | R-454B | - - - | - - - | - - - | 22800 | 17.5 | 13 | 218005834 | All | USA,Canada
EL22KCV-024-230B** | CK40HT-24A+TDR | EL180UH040NE36A | R-454B | - - - | - - - | - - - | 23600 | 20.25 | 14 | 217885330 | All | USA
EL22KCV-024-230B** | CK40HT-24A+TDR | EL180UH060NE36A | R-454B | - - - | - - - | - - - | 23600 | 20.25 | 14 | 217885454 | All | USA
EL22KCV-024-230B** | CK40HT-24A+TDR | EL280UH045E36A | R-454B | - - - | - - - | - - - | 23200 | 21.25 | 14.4 | 217885331 | All | USA
EL22KCV-024-230B** | CK40HT-24A+TDR | ML180UH030V36A | R-454B | - - - | - - - | - - - | 23600 | 19.25 | 14 | 217885455 | All | USA
EL22KCV-024-230B** | CK40HT-24A+TDR | ML180UH045V36A | R-454B | - - - | - - - | - - - | 23600 | 19.25 | 14 | 217885456 | All | USA
EL22KCV-024-230B** | CK40HT-24A+TDR | ML180UH070E36A | R-454B | - - - | - - - | - - - | 23400 | 19.25 | 14.4 | 217885457 | All | USA
EL22KCV-024-230B** | CK40HT-24A+TDR | ML180UH070V36A | R-454B | - - - | - - - | - - - | 23400 | 19.75 | 14 | 217885332 | All | USA
EL22KCV-024-230B** | CK40HT-24A+TDR | ML180UH070XE36A | R-454B | - - - | - - - | - - - | 23400 | 19.25 | 14.4 | 217885458 | All | USA
EL22KCV-024-230B** | CK40HT-24A+TDR | SL280UH060NV36A | R-454B | - - - | - - - | - - - | 23400 | 19.75 | 14 | 217885333 | All | USA
EL22KCV-024-230B** | CK40HT-24A+TDR | SL280UH070V36A | R-454B | - - - | - - - | - - - | 23400 | 18.25 | 13.6 | 217885334 | All | USA
EL22KCV-024-230B** | CK40HT-24A+TDR | SL280UH070XV36A | R-454B | - - - | - - - | - - - | 23400 | 18.25 | 13.6 | 217885335 | All | USA
EL22KCV-024-230B** | CK40HT-24B+TDR | - - - | R-454B | - - - | - - - | - - - | 22600 | 17.5 | 12.8 | 218005831 | All | USA,Canada
EL22KCV-024-230B** | CK40HT-24B+TDR | EL195UH040NE36B | R-454B | - - - | - - - | - - - | 23400 | 19.25 | 13.8 | 217885336 | All | USA,Canada
EL22KCV-024-230B** | CK40HT-24B+TDR | EL195UH060NE36B | R-454B | - - - | - - - | - - - | 23400 | 19.25 | 13.8 | 217885337 | All | USA,Canada
EL22KCV-024-230B** | CK40HT-24B+TDR | EL196UH030XE36B | R-454B | - - - | - - - | - - - | 22800 | 20.25 | 14 | 217885459 | All | USA,Canada
EL22KCV-024-230B** | CK40HT-24B+TDR | EL280UH045E36A | R-454B | - - - | - - - | - - - | 23200 | 21.25 | 14.4 | 217885460 | All | USA
EL22KCV-024-230B** | CK40HT-24B+TDR | EL280UH090E36B | R-454B | - - - | - - - | - - - | 23600 | 20.25 | 14 | 217885338 | All | USA
EL22KCV-024-230B** | CK40HT-24B+TDR | EL297UH045XE36B | R-454B | - - - | - - - | - - - | 23600 | 19.25 | 13.8 | 217885522 | All | USA,Canada
EL22KCV-024-230B** | CK40HT-24B+TDR | EL297UH045XV36B | R-454B | - - - | - - - | - - - | 23200 | 18.75 | 13.6 | 217885523 | All | USA,Canada
EL22KCV-024-230B** | CK40HT-24B+TDR | EL297UH070XE36B | R-454B | - - - | - - - | - - - | 23600 | 19.75 | 13.8 | 217885501 | All | USA,Canada
EL22KCV-024-230B** | CK40HT-24B+TDR | EL297UH070XV36B | R-454B | - - - | - - - | - - - | 23200 | 19.25 | 13.8 | 217885524 | All | USA,Canada
EL22KCV-024-230B** | CK40HT-24B+TDR | ML180UH045E36A | R-454B | - - - | - - - | - - - | 23000 | 20.25 | 14.4 | 217885461 | All | USA
EL22KCV-024-230B** | CK40HT-24B+TDR | ML180UH070E36B | R-454B | - - - | - - - | - - - | 23400 | 19.75 | 14.4 | 217885462 | All | USA
EL22KCV-024-230B** | CK40HT-24B+TDR | ML180UH070V36B | R-454B | - - - | - - - | - - - | 23400 | 19.75 | 14 | 217885339 | All | USA
EL22KCV-024-230B** | CK40HT-24B+TDR | ML180UH070V48B | R-454B | - - - | - - - | - - - | 23600 | 19.75 | 14 | 217885340 | All | USA
EL22KCV-024-230B** | CK40HT-24B+TDR | ML180UH070XE36B | R-454B | - - - | - - - | - - - | 23400 | 19.75 | 14.4 | 217885341 | All | USA
EL22KCV-024-230B** | CK40HT-24B+TDR | ML180UH090V48B | R-454B | - - - | - - - | - - - | 23600 | 19.75 | 13.6 | 217885342 | All | USA
EL22KCV-024-230B** | CK40HT-24B+TDR | ML193UH030XE36B | R-454B | - - - | - - - | - - - | 22800 | 20.25 | 14.2 | 217885343 | All | USA
EL22KCV-024-230B** | CK40HT-24B+TDR | ML193UH045XE36B | R-454B | - - - | - - - | - - - | 23600 | 20.25 | 13.8 | 217885463 | All | USA
EL22KCV-024-230B** | CK40HT-24B+TDR | ML193UH070XE36B | R-454B | - - - | - - - | - - - | 23600 | 20.25 | 14 | 217885344 | All | USA
EL22KCV-024-230B** | CK40HT-24B+TDR | ML196UH030XE36B | R-454B | - - - | - - - | - - - | 22800 | 20.25 | 14 | 217885464 | All | USA,Canada
EL22KCV-024-230B** | CK40HT-24B+TDR | ML196UH070XE36B | R-454B | - - - | - - - | - - - | 23600 | 19.75 | 14 | 217885345 | All | USA,Canada
EL22KCV-024-230B** | CK40HT-24B+TDR | ML296UH045XV36B | R-454B | - - - | - - - | - - - | 23200 | 19.25 | 13.8 | 217885465 | All | USA,Canada
EL22KCV-024-230B** | CK40HT-24B+TDR | ML296UH070XV36B | R-454B | - - - | - - - | - - - | 23400 | 19.25 | 13.8 | 217885346 | All | USA,Canada
EL22KCV-024-230B** | CK40HT-24B+TDR | SL280UH080NV48B | R-454B | - - - | - - - | - - - | 23200 | 19.25 | 13.6 | 217885466 | All | USA
EL22KCV-024-230B** | CK40HT-24B+TDR | SL280UH090V36B | R-454B | - - - | - - - | - - - | 23400 | 19.25 | 14 | 217885347 | All | USA
EL22KCV-024-230B** | CK40HT-24B+TDR | SL280UH090V48B | R-454B | - - - | - - - | - - - | 23400 | 18.75 | 14 | 217885467 | All | USA
EL22KCV-024-230B** | CK40HT-24B+TDR | SL297UH040NV36B | R-454B | - - - | - - - | - - - | 23200 | 20.25 | 13.8 | 217885468 | All | USA,Canada
EL22KCV-024-230B** | CK40HT-24B+TDR | SL297UH060NV36B | R-454B | - - - | - - - | - - - | 23200 | 19.75 | 13.8 | 217885348 | All | USA,Canada
EL22KCV-024-230B** | CK40HT-24B+TDR | SLP99UH070XV36B | R-454B | - - - | - - - | - - - | 23200 | 19.25 | 13.8 | 217885349 | All | USA,Canada
EL22KCV-024-230B** | CK40HT-30A+TDR | - - - | R-454B | - - - | - - - | - - - | 23200 | 18 | 13.2 | 218005837 | All | USA,Canada
EL22KCV-024-230B** | CK40HT-30A+TDR | EL180UH040NE36A | R-454B | - - - | - - - | - - - | 24000 | 20.25 | 14.4 | 217885350 | All | USA
EL22KCV-024-230B** | CK40HT-30A+TDR | EL180UH060NE36A | R-454B | - - - | - - - | - - - | 24000 | 20.25 | 14.4 | 217885351 | All | USA
EL22KCV-024-230B** | CK40HT-30A+TDR | EL280UH045E36A | R-454B | - - - | - - - | - - - | 23600 | 21.75 | 14.8 | 217885352 | All | USA
EL22KCV-024-230B** | CK40HT-30A+TDR | ML180UH030V36A | R-454B | - - - | - - - | - - - | 24000 | 19.75 | 14.2 | 217885353 | All | USA
EL22KCV-024-230B** | CK40HT-30A+TDR | ML180UH045E36A | R-454B | - - - | - - - | - - - | 23400 | 20.75 | 14.8 | 217885354 | All | USA
EL22KCV-024-230B** | CK40HT-30A+TDR | ML180UH045V36A | R-454B | - - - | - - - | - - - | 24000 | 19.75 | 14.2 | 217885355 | All | USA
EL22KCV-024-230B** | CK40HT-30A+TDR | ML180UH045XE36A | R-454B | - - - | - - - | - - - | 23400 | 20.75 | 14.8 | 217885356 | All | USA
EL22KCV-024-230B** | CK40HT-30A+TDR | ML180UH070E36A | R-454B | - - - | - - - | - - - | 23800 | 19.75 | 14.6 | 217885357 | All | USA
EL22KCV-024-230B** | CK40HT-30A+TDR | ML180UH070V36A | R-454B | - - - | - - - | - - - | 23800 | 19.75 | 14.2 | 217885358 | All | USA
EL22KCV-024-230B** | CK40HT-30A+TDR | ML180UH070XE36A | R-454B | - - - | - - - | - - - | 23800 | 19.75 | 14.6 | 217885359 | All | USA
EL22KCV-024-230B** | CK40HT-30A+TDR | SL280UH060NV36A | R-454B | - - - | - - - | - - - | 23800 | 19.75 | 14.2 | 217885360 | All | USA
EL22KCV-024-230B** | CK40HT-30A+TDR | SL280UH070V36A | R-454B | - - - | - - - | - - - | 23800 | 18.75 | 13.8 | 217885361 | All | USA
EL22KCV-024-230B** | CK40HT-30A+TDR | SL280UH070XV36A | R-454B | - - - | - - - | - - - | 23800 | 18.75 | 13.8 | 217885362 | All | USA
EL22KCV-024-230B** | CK40HT-30B+TDR | - - - | R-454B | - - - | - - - | - - - | 23400 | 18 | 13.2 | 218005832 | All | USA,Canada
EL22KCV-024-230B** | CK40HT-30B+TDR | EL180UH040NE36A | R-454B | - - - | - - - | - - - | 24200 | 20.75 | 14.4 | 217885469 | All | USA
EL22KCV-024-230B** | CK40HT-30B+TDR | EL180UH060NE36A | R-454B | - - - | - - - | - - - | 24200 | 20.75 | 14.4 | 217885470 | All | USA
EL22KCV-024-230B** | CK40HT-30B+TDR | EL195UH040NE36B | R-454B | - - - | - - - | - - - | 24000 | 19.75 | 14.2 | 217885363 | All | USA,Canada
EL22KCV-024-230B** | CK40HT-30B+TDR | EL195UH060NE36B | R-454B | - - - | - - - | - - - | 24000 | 19.75 | 14.2 | 217885364 | All | USA,Canada
EL22KCV-024-230B** | CK40HT-30B+TDR | EL196UH030XE36B | R-454B | - - - | - - - | - - - | 23600 | 20.75 | 14.4 | 217885365 | All | USA,Canada
EL22KCV-024-230B** | CK40HT-30B+TDR | EL280UH045E36A | R-454B | - - - | - - - | - - - | 23800 | 21.75 | 14.8 | 217885471 | All | USA
EL22KCV-024-230B** | CK40HT-30B+TDR | EL280UH090E36B | R-454B | - - - | - - - | - - - | 23400 | 20.75 | 14.8 | 217885366 | All | USA
EL22KCV-024-230B** | CK40HT-30B+TDR | EL297UH045XE36B | R-454B | - - - | - - - | - - - | 24200 | 19.75 | 14.2 | 217885525 | All | USA,Canada
EL22KCV-024-230B** | CK40HT-30B+TDR | EL297UH045XV36B | R-454B | - - - | - - - | - - - | 23800 | 19.25 | 13.8 | 217885526 | All | USA,Canada
EL22KCV-024-230B** | CK40HT-30B+TDR | EL297UH070XE36B | R-454B | - - - | - - - | - - - | 24200 | 19.75 | 14.2 | 217885502 | All | USA,Canada
EL22KCV-024-230B** | CK40HT-30B+TDR | EL297UH070XV36B | R-454B | - - - | - - - | - - - | 24000 | 19.25 | 14.2 | 217885527 | All | USA,Canada
EL22KCV-024-230B** | CK40HT-30B+TDR | ML180UH045E36A | R-454B | - - - | - - - | - - - | 23600 | 20.75 | 14.8 | 217885472 | All | USA
EL22KCV-024-230B** | CK40HT-30B+TDR | ML180UH070E36B | R-454B | - - - | - - - | - - - | 24000 | 20.25 | 14.8 | 217885367 | All | USA
EL22KCV-024-230B** | CK40HT-30B+TDR | ML180UH070V36B | R-454B | - - - | - - - | - - - | 24200 | 19.75 | 14.4 | 217885368 | All | USA
EL22KCV-024-230B** | CK40HT-30B+TDR | ML180UH070V48B | R-454B | - - - | - - - | - - - | 24200 | 20.25 | 14.4 | 217885369 | All | USA
EL22KCV-024-230B** | CK40HT-30B+TDR | ML180UH070XE36B | R-454B | - - - | - - - | - - - | 24000 | 20.25 | 14.8 | 217885370 | All | USA
EL22KCV-024-230B** | CK40HT-30B+TDR | ML180UH090V48B | R-454B | - - - | - - - | - - - | 24200 | 20.25 | 14 | 217885371 | All | USA
EL22KCV-024-230B** | CK40HT-30B+TDR | ML193UH030XE36B | R-454B | - - - | - - - | - - - | 23400 | 20.75 | 14.6 | 217885372 | All | USA
EL22KCV-024-230B** | CK40HT-30B+TDR | ML193UH045XE36B | R-454B | - - - | - - - | - - - | 24200 | 20.25 | 14.2 | 217885373 | All | USA
EL22KCV-024-230B** | CK40HT-30B+TDR | ML193UH070XE36B | R-454B | - - - | - - - | - - - | 24400 | 20.75 | 14.4 | 217885374 | All | USA
EL22KCV-024-230B** | CK40HT-30B+TDR | ML196UH030XE36B | R-454B | - - - | - - - | - - - | 23600 | 20.75 | 14.4 | 217885375 | All | USA,Canada
EL22KCV-024-230B** | CK40HT-30B+TDR | ML196UH070XE36B | R-454B | - - - | - - - | - - - | 24400 | 19.75 | 14.4 | 217885376 | All | USA,Canada
EL22KCV-024-230B** | CK40HT-30B+TDR | ML296UH045XV36B | R-454B | - - - | - - - | - - - | 23800 | 19.75 | 14.2 | 217885377 | All | USA,Canada
EL22KCV-024-230B** | CK40HT-30B+TDR | ML296UH070XV36B | R-454B | - - - | - - - | - - - | 24000 | 19.25 | 14.2 | 217885378 | All | USA,Canada
EL22KCV-024-230B** | CK40HT-30B+TDR | SL280UH070V36A | R-454B | - - - | - - - | - - - | 23800 | 18.75 | 14 | 217885379 | All | USA
EL22KCV-024-230B** | CK40HT-30B+TDR | SL280UH080NV48B | R-454B | - - - | - - - | - - - | 23800 | 19.25 | 14 | 217885380 | All | USA
EL22KCV-024-230B** | CK40HT-30B+TDR | SL280UH090V36B | R-454B | - - - | - - - | - - - | 24000 | 19.75 | 14.4 | 217885381 | All | USA
EL22KCV-024-230B** | CK40HT-30B+TDR | SL280UH090V48B | R-454B | - - - | - - - | - - - | 24000 | 19.25 | 14.4 | 217885382 | All | USA
EL22KCV-024-230B** | CK40HT-30B+TDR | SL280UH090XV48B | R-454B | - - - | - - - | - - - | 24000 | 19.25 | 14.4 | 217885473 | All | USA
EL22KCV-024-230B** | CK40HT-30B+TDR | SL297UH040NV36B | R-454B | - - - | - - - | - - - | 24000 | 20.75 | 14.2 | 217885383 | All | USA,Canada
EL22KCV-024-230B** | CK40HT-30B+TDR | SL297UH060NV36B | R-454B | - - - | - - - | - - - | 24000 | 20.25 | 14.2 | 217885384 | All | USA,Canada
EL22KCV-024-230B** | CK40HT-30B+TDR | SLP99UH070XV36B | R-454B | - - - | - - - | - - - | 24000 | 19.75 | 14.2 | 217885385 | All | USA,Canada
EL22KCV-024-230B** | CK40HT-36A+TDR | - - - | R-454B | - - - | - - - | - - - | 22600 | 17.5 | 12.8 | 218005833 | All | USA,Canada
EL22KCV-024-230B** | CK40HT-36A+TDR | EL180UH040NE36A | R-454B | - - - | - - - | - - - | 23400 | 19.25 | 14 | 217885386 | All | USA
EL22KCV-024-230B** | CK40HT-36A+TDR | EL180UH060NE36A | R-454B | - - - | - - - | - - - | 23400 | 19.25 | 14 | 217885387 | All | USA
EL22KCV-024-230B** | CK40HT-36A+TDR | EL280UH045E36A | R-454B | - - - | - - - | - - - | 23000 | 20.75 | 14.4 | 217885474 | All | USA
EL22KCV-024-230B** | CK40HT-36A+TDR | ML180UH030V36A | R-454B | - - - | - - - | - - - | 23200 | 19.25 | 13.8 | 217885388 | All | USA
EL22KCV-024-230B** | CK40HT-36A+TDR | ML180UH045E36A | R-454B | - - - | - - - | - - - | 22600 | 19.75 | 14.2 | 217885389 | All | USA
EL22KCV-024-230B** | CK40HT-36A+TDR | ML180UH045V36A | R-454B | - - - | - - - | - - - | 23400 | 19.25 | 13.8 | 217885475 | All | USA
EL22KCV-024-230B** | CK40HT-36A+TDR | ML180UH045XE36A | R-454B | - - - | - - - | - - - | 22600 | 19.75 | 14.2 | 217885390 | All | USA
EL22KCV-024-230B** | CK40HT-36A+TDR | ML180UH070E36A | R-454B | - - - | - - - | - - - | 23200 | 19.25 | 14.2 | 217885391 | All | USA
EL22KCV-024-230B** | CK40HT-36A+TDR | ML180UH070V36A | R-454B | - - - | - - - | - - - | 23200 | 19.25 | 13.8 | 217885476 | All | USA
EL22KCV-024-230B** | CK40HT-36A+TDR | ML180UH070XE36A | R-454B | - - - | - - - | - - - | 23000 | 19.25 | 14.2 | 217885392 | All | USA
EL22KCV-024-230B** | CK40HT-36A+TDR | SL280UH060NV36A | R-454B | - - - | - - - | - - - | 23200 | 19.25 | 13.8 | 217885393 | All | USA
EL22KCV-024-230B** | CK40HT-36A+TDR | SL280UH070V36A | R-454B | - - - | - - - | - - - | 23200 | 18.25 | 13.4 | 217885394 | All | USA
EL22KCV-024-230B** | CK40HT-36A+TDR | SL280UH070XV36A | R-454B | - - - | - - - | - - - | 23200 | 18.25 | 13.4 | 217885395 | All | USA
EL22KCV-024-230B** | CK40HT-36B+TDR | - - - | R-454B | - - - | - - - | - - - | 22600 | 17.5 | 12.8 | 218005835 | All | USA,Canada
EL22KCV-024-230B** | CK40HT-36B+TDR | EL180UH060NE36A | R-454B | - - - | - - - | - - - | 23600 | 20.75 | 14 | 217885477 | All | USA
EL22KCV-024-230B** | CK40HT-36B+TDR | EL195UH040NE36B | R-454B | - - - | - - - | - - - | 23400 | 19.25 | 13.8 | 217885396 | All | USA,Canada
EL22KCV-024-230B** | CK40HT-36B+TDR | EL195UH060NE36B | R-454B | - - - | - - - | - - - | 23400 | 19.25 | 13.8 | 217885397 | All | USA,Canada
EL22KCV-024-230B** | CK40HT-36B+TDR | EL196UH030XE36B | R-454B | - - - | - - - | - - - | 22800 | 20.25 | 14 | 217885398 | All | USA,Canada
EL22KCV-024-230B** | CK40HT-36B+TDR | EL280UH045E36A | R-454B | - - - | - - - | - - - | 23200 | 21.25 | 14.4 | 217885478 | All | USA
EL22KCV-024-230B** | CK40HT-36B+TDR | EL280UH090E36B | R-454B | - - - | - - - | - - - | 23600 | 20.25 | 14 | 217885399 | All | USA
EL22KCV-024-230B** | CK40HT-36B+TDR | EL297UH045XE36B | R-454B | - - - | - - - | - - - | 23400 | 19.25 | 13.8 | 217885528 | All | USA,Canada
EL22KCV-024-230B** | CK40HT-36B+TDR | EL297UH045XV36B | R-454B | - - - | - - - | - - - | 23200 | 18.75 | 13.4 | 217885529 | All | USA,Canada
EL22KCV-024-230B** | CK40HT-36B+TDR | EL297UH070XE36B | R-454B | - - - | - - - | - - - | 23400 | 19.25 | 13.8 | 217885503 | All | USA,Canada
EL22KCV-024-230B** | CK40HT-36B+TDR | EL297UH070XV36B | R-454B | - - - | - - - | - - - | 23200 | 19.25 | 13.8 | 217885530 | All | USA,Canada
EL22KCV-024-230B** | CK40HT-36B+TDR | ML180UH070E36B | R-454B | - - - | - - - | - - - | 23400 | 19.75 | 14.4 | 217885400 | All | USA
EL22KCV-024-230B** | CK40HT-36B+TDR | ML180UH070V36B | R-454B | - - - | - - - | - - - | 23400 | 19.75 | 14 | 217885401 | All | USA
EL22KCV-024-230B** | CK40HT-36B+TDR | ML180UH070V48B | R-454B | - - - | - - - | - - - | 23400 | 19.75 | 14 | 217885402 | All | USA
EL22KCV-024-230B** | CK40HT-36B+TDR | ML180UH070XE36B | R-454B | - - - | - - - | - - - | 23400 | 19.75 | 14.4 | 217885403 | All | USA
EL22KCV-024-230B** | CK40HT-36B+TDR | ML180UH090V48B | R-454B | - - - | - - - | - - - | 23400 | 19.75 | 13.6 | 217885404 | All | USA
EL22KCV-024-230B** | CK40HT-36B+TDR | ML193UH030XE36B | R-454B | - - - | - - - | - - - | 22600 | 20.25 | 14.2 | 217885405 | All | USA
EL22KCV-024-230B** | CK40HT-36B+TDR | ML193UH045XE36B | R-454B | - - - | - - - | - - - | 23400 | 20.25 | 13.8 | 217885406 | All | USA
EL22KCV-024-230B** | CK40HT-36B+TDR | ML193UH070XE36B | R-454B | - - - | - - - | - - - | 23600 | 20.25 | 14 | 217885407 | All | USA
EL22KCV-024-230B** | CK40HT-36B+TDR | ML196UH030XE36B | R-454B | - - - | - - - | - - - | 22800 | 20.25 | 14 | 217885408 | All | USA,Canada
EL22KCV-024-230B** | CK40HT-36B+TDR | ML196UH070XE36B | R-454B | - - - | - - - | - - - | 23600 | 19.25 | 14 | 217885409 | All | USA,Canada
EL22KCV-024-230B** | CK40HT-36B+TDR | ML296UH045XV36B | R-454B | - - - | - - - | - - - | 23200 | 19.25 | 13.8 | 217885410 | All | USA,Canada
EL22KCV-024-230B** | CK40HT-36B+TDR | ML296UH070XV36B | R-454B | - - - | - - - | - - - | 23200 | 19.25 | 13.8 | 217885411 | All | USA,Canada
EL22KCV-024-230B** | CK40HT-36B+TDR | SL280UH080NV48B | R-454B | - - - | - - - | - - - | 23200 | 19.25 | 13.6 | 217885412 | All | USA
EL22KCV-024-230B** | CK40HT-36B+TDR | SL280UH090V36B | R-454B | - - - | - - - | - - - | 23200 | 19.25 | 14 | 217885413 | All | USA
EL22KCV-024-230B** | CK40HT-36B+TDR | SL280UH090V48B | R-454B | - - - | - - - | - - - | 23200 | 18.75 | 14 | 217885414 | All | USA
EL22KCV-024-230B** | CK40HT-36B+TDR | SL280UH090XV48B | R-454B | - - - | - - - | - - - | 23200 | 18.75 | 14 | 217885479 | All | USA
EL22KCV-024-230B** | CK40HT-36B+TDR | SL297UH040NV36B | R-454B | - - - | - - - | - - - | 23200 | 20.25 | 13.8 | 217885415 | All | USA,Canada
EL22KCV-024-230B** | CK40HT-36B+TDR | SL297UH060NV36B | R-454B | - - - | - - - | - - - | 23200 | 19.75 | 13.8 | 217885416 | All | USA,Canada
EL22KCV-024-230B** | CK40HT-36B+TDR | SLP99UH070XV36B | R-454B | - - - | - - - | - - - | 23200 | 19.25 | 13.8 | 217885417 | All | USA,Canada
EL22KCV-024-230B** | CK40HT-36C+TDR | - - - | R-454B | - - - | - - - | - - - | 22800 | 17.5 | 13 | 218005836 | All | USA,Canada
EL22KCV-024-230B** | CK40HT-36C+TDR | EL195UH040NE36B | R-454B | - - - | - - - | - - - | 23600 | 19.75 | 14 | 217885480 | All | USA,Canada
EL22KCV-024-230B** | CK40HT-36C+TDR | EL195UH060NE36B | R-454B | - - - | - - - | - - - | 23600 | 19.75 | 14 | 217885481 | All | USA,Canada
EL22KCV-024-230B** | CK40HT-36C+TDR | EL297UH090XV36C | R-454B | - - - | - - - | - - - | 23400 | 19.25 | 14 | 217885531 | All | USA,Canada
EL22KCV-024-230B** | CK40HT-36C+TDR | EL297UH090XV48C | R-454B | - - - | - - - | - - - | 23400 | 18.75 | 13.8 | 217885532 | All | USA,Canada
EL22KCV-024-230B** | CK40HT-36C+TDR | EL297UH090XV60C | R-454B | - - - | - - - | - - - | 23400 | 17.25 | 13.6 | 217885533 | All | USA,Canada
EL22KCV-024-230B** | CK40HT-36C+TDR | EL297UH110XV48C | R-454B | - - - | - - - | - - - | 23400 | 18.75 | 13.8 | 217885534 | All | USA,Canada
EL22KCV-024-230B** | CK40HT-36C+TDR | EL297UH110XV60C | R-454B | - - - | - - - | - - - | 23400 | 17.25 | 13.6 | 217885535 | All | USA,Canada
EL22KCV-024-230B** | CK40HT-36C+TDR | ML180UH070E36B | R-454B | - - - | - - - | - - - | 23600 | 20.25 | 14.6 | 217885482 | All | USA
EL22KCV-024-230B** | CK40HT-36C+TDR | ML193UH045XE36B | R-454B | - - - | - - - | - - - | 23800 | 20.25 | 14 | 217885483 | All | USA
EL22KCV-024-230B** | CK40HT-36C+TDR | ML193UH070XE36B | R-454B | - - - | - - - | - - - | 23800 | 20.75 | 14.2 | 217885484 | All | USA
EL22KCV-024-230B** | CK40HT-36C+TDR | ML193UH090XE36C | R-454B | - - - | - - - | - - - | 22800 | 20.25 | 14.4 | 217885418 | All | USA
EL22KCV-024-230B** | CK40HT-36C+TDR | ML196UH070XE36B | R-454B | - - - | - - - | - - - | 23800 | 19.75 | 14.2 | 217885485 | All | USA,Canada
EL22KCV-024-230B** | CK40HT-36C+TDR | SL280UH080NV60C | R-454B | - - - | - - - | - - - | 23400 | 18.25 | 14 | 217885419 | All | USA
EL22KCV-024-230B** | CK40HT-36C+TDR | SL280UH090V60C | R-454B | - - - | - - - | - - - | 23400 | 17.75 | 14 | 217885420 | All | USA
EL22KCV-024-230B** | CK40HT-36C+TDR | SL280UH090XV60C | R-454B | - - - | - - - | - - - | 23400 | 17.75 | 14 | 217885421 | All | USA
EL22KCV-024-230B** | CK40HT-36C+TDR | SL280UH100NV60C | R-454B | - - - | - - - | - - - | 23400 | 18.25 | 13.8 | 217885422 | All | USA
EL22KCV-024-230B** | CK40HT-36C+TDR | SL280UH110V60C | R-454B | - - - | - - - | - - - | 23400 | 17.25 | 13.8 | 217885423 | All | USA
EL22KCV-024-230B** | CK40HT-36C+TDR | SL280UH110XV60C | R-454B | - - - | - - - | - - - | 23400 | 17.25 | 13.8 | 217885424 | All | USA
EL22KCV-024-230B** | CK40HT-36C+TDR | SL297UH080NV48C | R-454B | - - - | - - - | - - - | 23400 | 19.25 | 14 | 217885425 | All | USA,Canada
EL22KCV-024-230B** | CK40HT-36C+TDR | SL297UH080NV60C | R-454B | - - - | - - - | - - - | 23400 | 17.75 | 13.8 | 217885486 | All | USA,Canada
EL22KCV-024-230B** | CK40HT-36C+TDR | SLP99UH090XV36C | R-454B | - - - | - - - | - - - | 23400 | 19.25 | 14 | 217885426 | All | USA,Canada
EL22KCV-024-230B** | CK40HT-36C+TDR | SLP99UH090XV48C | R-454B | - - - | - - - | - - - | 23400 | 18.25 | 13.6 | 217885427 | All | USA,Canada
EL22KCV-024-230B** | CK40HT-36C+TDR | SLP99UH090XV60C | R-454B | - - - | - - - | - - - | 23400 | 17.25 | 13.6 | 217885487 | All | USA,Canada
EL22KCV-024-230B** | CK40HT-36C+TDR | SLP99UH110XV60C | R-454B | - - - | - - - | - - - | 23400 | 17.75 | 13.8 | 217885428 | All | USA,Canada
EL22KCV-024-230B** | CK40HT-42B+TDR | - - - | R-454B | - - - | - - - | - - - | 23600 | 18 | 13.4 | 218005840 | All | USA,Canada
EL22KCV-024-230B** | CK40HT-42B+TDR | SL297UH040NV36B | R-454B | - - - | - - - | - - - | 24000 | 20.25 | 14.4 | 217885560 | All | USA,Canada
EL22KCV-024-230B** | CK40HT-42B+TDR | SL297UH060NV36B | R-454B | - - - | - - - | - - - | 24000 | 20.25 | 14.2 | 217885562 | All | USA,Canada
EL22KCV-024-230B** | CK40HT-42C+TDR | - - - | R-454B | - - - | - - - | - - - | 23400 | 18 | 13.2 | 218005839 | All | USA,Canada
EL22KCV-024-230B** | CK40HT-42C+TDR | EL195UH060NE36B | R-454B | - - - | - - - | - - - | 24000 | 19.75 | 14.4 | 217885488 | All | USA,Canada
EL22KCV-024-230B** | CK40HT-42C+TDR | EL297UH045XV36B | R-454B | - - - | - - - | - - - | 24000 | 19.75 | 14 | 217885536 | All | USA,Canada
EL22KCV-024-230B** | CK40HT-42C+TDR | EL297UH090XE48C | R-454B | - - - | - - - | - - - | 24400 | 17.25 | 14 | 217885504 | All | USA,Canada
EL22KCV-024-230B** | CK40HT-42C+TDR | EL297UH090XV36C | R-454B | - - - | - - - | - - - | 24000 | 19.75 | 14.4 | 217885537 | All | USA,Canada
EL22KCV-024-230B** | CK40HT-42C+TDR | EL297UH090XV48C | R-454B | - - - | - - - | - - - | 24000 | 18.75 | 14.2 | 217885538 | All | USA,Canada
EL22KCV-024-230B** | CK40HT-42C+TDR | EL297UH090XV60C | R-454B | - - - | - - - | - - - | 24000 | 17.75 | 14 | 217885539 | All | USA,Canada
EL22KCV-024-230B** | CK40HT-42C+TDR | EL297UH110XV48C | R-454B | - - - | - - - | - - - | 24000 | 19.25 | 14.2 | 217885540 | All | USA,Canada
EL22KCV-024-230B** | CK40HT-42C+TDR | EL297UH110XV60C | R-454B | - - - | - - - | - - - | 24000 | 17.75 | 14 | 217885541 | All | USA,Canada
EL22KCV-024-230B** | CK40HT-42C+TDR | ML180UH070E36B | R-454B | - - - | - - - | - - - | 24400 | 20.25 | 15 | 217885489 | All | USA
EL22KCV-024-230B** | CK40HT-42C+TDR | ML193UH090XE36C | R-454B | - - - | - - - | - - - | 23600 | 20.75 | 14.8 | 217885429 | All | USA
EL22KCV-024-230B** | CK40HT-42C+TDR | ML296UH070XV36B | R-454B | - - - | - - - | - - - | 24200 | 19.75 | 14.4 | 217885490 | All | USA,Canada
EL22KCV-024-230B** | CK40HT-42C+TDR | SL280UH080NV48B | R-454B | - - - | - - - | - - - | 24000 | 19.75 | 14.2 | 217885491 | All | USA
EL22KCV-024-230B** | CK40HT-42C+TDR | SL280UH080NV60C | R-454B | - - - | - - - | - - - | 24200 | 18.75 | 14.4 | 217885430 | All | USA
EL22KCV-024-230B** | CK40HT-42C+TDR | SL280UH090V60C | R-454B | - - - | - - - | - - - | 24200 | 18.25 | 14.4 | 217885431 | All | USA
EL22KCV-024-230B** | CK40HT-42C+TDR | SL280UH090XV60C | R-454B | - - - | - - - | - - - | 24200 | 18.25 | 14.4 | 217885432 | All | USA
EL22KCV-024-230B** | CK40HT-42C+TDR | SL280UH100NV60C | R-454B | - - - | - - - | - - - | 24000 | 18.75 | 14.2 | 217885433 | All | USA
EL22KCV-024-230B** | CK40HT-42C+TDR | SL280UH110V60C | R-454B | - - - | - - - | - - - | 24000 | 17.75 | 14.2 | 217885434 | All | USA
EL22KCV-024-230B** | CK40HT-42C+TDR | SL280UH110XV60C | R-454B | - - - | - - - | - - - | 24000 | 17.75 | 14.2 | 217885435 | All | USA
EL22KCV-024-230B** | CK40HT-42C+TDR | SL297UH040NV36B | R-454B | - - - | - - - | - - - | 24200 | 20.75 | 14.4 | 217885492 | All | USA,Canada
EL22KCV-024-230B** | CK40HT-42C+TDR | SL297UH060NV36B | R-454B | - - - | - - - | - - - | 24000 | 20.25 | 14.4 | 217885493 | All | USA,Canada
EL22KCV-024-230B** | CK40HT-42C+TDR | SL297UH080NV48C | R-454B | - - - | - - - | - - - | 24200 | 19.75 | 14.4 | 217885436 | All | USA,Canada
EL22KCV-024-230B** | CK40HT-42C+TDR | SL297UH080NV60C | R-454B | - - - | - - - | - - - | 24000 | 18.25 | 14.2 | 217885437 | All | USA,Canada
EL22KCV-024-230B** | CK40HT-42C+TDR | SLP99UH090XV36C | R-454B | - - - | - - - | - - - | 24000 | 19.75 | 14.4 | 217885438 | All | USA,Canada
EL22KCV-024-230B** | CK40HT-42C+TDR | SLP99UH090XV48C | R-454B | - - - | - - - | - - - | 24000 | 18.75 | 14.2 | 217885439 | All | USA,Canada
EL22KCV-024-230B** | CK40HT-42C+TDR | SLP99UH090XV60C | R-454B | - - - | - - - | - - - | 24000 | 17.25 | 14 | 217885440 | All | USA,Canada
EL22KCV-024-230B** | CK40HT-42C+TDR | SLP99UH110XV60C | R-454B | - - - | - - - | - - - | 24000 | 18.25 | 14.2 | 217885441 | All | USA,Canada
EL22KCV-024-230B** | CK40HT-48B+TDR | EL196UH030XE36B | R-454B | - - - | - - - | - - - | 23400 | 20.75 | 14.4 | 217885442 | All | USA,Canada
EL22KCV-024-230B** | CK40HT-48B+TDR | ML180UH070V36B | R-454B | - - - | - - - | - - - | 24000 | 19.75 | 14.4 | 217885443 | All | USA
EL22KCV-024-230B** | CK40HT-48B+TDR | ML180UH070V48B | R-454B | - - - | - - - | - - - | 24200 | 20.25 | 14.4 | 217885444 | All | USA
EL22KCV-024-230B** | CK40HT-48B+TDR | ML180UH090V48B | R-454B | - - - | - - - | - - - | 24200 | 20.25 | 14 | 217885445 | All | USA
EL22KCV-024-230B** | CK40HT-48B+TDR | ML196UH030XE36B | R-454B | - - - | - - - | - - - | 23400 | 20.75 | 14.4 | 217885446 | All | USA,Canada
EL22KCV-036-230B** | CBK43UHET-030-DV- | - - - | R-454B | - - - | - - - | - - - | 34200 | 21 | 12.5 | 218330638 | All | USA,Canada
EL22KCV-036-230B** | CBK43UHET-036-DV- | - - - | R-454B | - - - | - - - | - - - | 33800 | 21 | 12.5 | 218330651 | All | USA,Canada
EL22KCV-036-230B** | CBK43UHET-042-DV- | - - - | R-454B | - - - | - - - | - - - | 35600 | 20.5 | 12.5 | 218330663 | All | USA,Canada
EL22KCV-036-230B** | CBK43UHET-048-DV- | - - - | R-454B | - - - | - - - | - - - | 35800 | 19 | 12 | 218330822 | All | USA,Canada
EL22KCV-036-230B** | CBK45UHET-030-230 | - - - | R-454B | - - - | - - - | - - - | 34600 | 20.75 | 12.6 | 217886205 | All | USA,Canada
EL22KCV-036-230B** | CBK45UHET-036-230 | - - - | R-454B | - - - | - - - | - - - | 34800 | 20.75 | 13 | 217886206 | All | USA,Canada
EL22KCV-036-230B** | CBK45UHET-042-230 | - - - | R-454B | - - - | - - - | - - - | 35200 | 19.75 | 12.6 | 217886207 | All | USA,Canada
EL22KCV-036-230B** | CBK45UHET-048-230 | - - - | R-454B | - - - | - - - | - - - | 36200 | 18.75 | 13.4 | 217885566 | All | USA,Canada
EL22KCV-036-230B** | CBK45UHVT-018-230 | - - - | R-454B | - - - | - - - | - - - | 33400 | 18.25 | 12 | 217885567 | All | USA,Canada
EL22KCV-036-230B** | CBK45UHVT-024-230 | - - - | R-454B | - - - | - - - | - - - | 33800 | 19.25 | 12.2 | 217885568 | All | USA,Canada
EL22KCV-036-230B** | CBK45UHVT-030-230 | - - - | R-454B | - - - | - - - | - - - | 34800 | 19.75 | 12.6 | 217885569 | All | USA,Canada
EL22KCV-036-230B** | CBK45UHVT-036-230 | - - - | R-454B | - - - | - - - | - - - | 35000 | 20.75 | 13 | 217885570 | All | USA,Canada
EL22KCV-036-230B** | CBK45UHVT-042-230 | - - - | R-454B | - - - | - - - | - - - | 35600 | 20.25 | 13.2 | 217885571 | All | USA,Canada
EL22KCV-036-230B** | CBK45UHVT-048-230 | - - - | R-454B | - - - | - - - | - - - | 35800 | 20.75 | 13.4 | 217885572 | All | USA,Canada
EL22KCV-036-230B** | CBK47UHET-030-230 | - - - | R-454B | - - - | - - - | - - - | 33600 | 20.75 | 13 | 217885573 | All | USA,Canada
EL22KCV-036-230B** | CBK47UHET-036-230 | - - - | R-454B | - - - | - - - | - - - | 34000 | 20.25 | 13 | 217885574 | All | USA,Canada
EL22KCV-036-230B** | CBK47UHET-036-460- | - - - | R-454B | - - - | - - - | - - - | 34000 | 20.25 | 13 | 217886252 | All | USA,Canada
EL22KCV-036-230B** | CBK47UHET-042-230 | - - - | R-454B | - - - | - - - | - - - | 35000 | 19.25 | 13.4 | 217885575 | All | USA,Canada
EL22KCV-036-230B** | CBK47UHET-048-230 | - - - | R-454B | - - - | - - - | - - - | 35800 | 18.75 | 12.8 | 217885576 | All | USA,Canada
EL22KCV-036-230B** | CBK47UHET-048-460- | - - - | R-454B | - - - | - - - | - - - | 35800 | 18.75 | 12.8 | 217886253 | All | USA,Canada
EL22KCV-036-230B** | CBK48MVT-030-230 | - - - | R-454B | - - - | - - - | - - - | 34400 | 21.75 | 13 | 217885577 | All | USA,Canada
EL22KCV-036-230B** | CBK48MVT-036-230 | - - - | R-454B | - - - | - - - | - - - | 34400 | 22 | 12.5 | 217885565 | All | USA,Canada
EL22KCV-036-230B** | CBK48MVT-042-230 | - - - | R-454B | - - - | - - - | - - - | 35400 | 21.25 | 13.4 | 217885578 | All | USA,Canada
EL22KCV-036-230B** | CBK48MVT-048-230 | - - - | R-454B | - - - | - - - | - - - | 35800 | 20.75 | 13.6 | 217885579 | All | USA,Canada
EL22KCV-036-230B** | CK40[C,U]T-18/24B+TDR | SL297UH040NV36B | R-454B | - - - | - - - | - - - | 31800 | 17.75 | 10.9 | 217886249 | All | USA,Canada
EL22KCV-036-230B** | CK40[C,U]T-18/24B+TDR | SL297UH060NV36B | R-454B | - - - | - - - | - - - | 31800 | 17.75 | 11.2 | 217886251 | All | USA,Canada
EL22KCV-036-230B** | CK40[C,U]T-24A+TDR | ML180UH030V36A | R-454B | - - - | - - - | - - - | 33800 | 18.75 | 12.3 | 217885580 | All | USA
EL22KCV-036-230B** | CK40[C,U]T-24A+TDR | ML180UH045V36A | R-454B | - - - | - - - | - - - | 33800 | 18.75 | 12.1 | 217885581 | All | USA
EL22KCV-036-230B** | CK40[C,U]T-24A+TDR | ML180UH070E36A | R-454B | - - - | - - - | - - - | 33400 | 19.75 | 12.4 | 217885582 | All | USA
EL22KCV-036-230B** | CK40[C,U]T-24A+TDR | ML180UH070XE36A | R-454B | - - - | - - - | - - - | 33400 | 20.25 | 12.4 | 217885583 | All | USA
EL22KCV-036-230B** | CK40[C,U]T-24A+TDR | SL280UH060NV36A | R-454B | - - - | - - - | - - - | 33800 | 19.75 | 12.3 | 217885584 | All | USA
EL22KCV-036-230B** | CK40[C,U]T-24A+TDR | SL280UH070V36A | R-454B | - - - | - - - | - - - | 34200 | 18.75 | 12.9 | 217885585 | All | USA
EL22KCV-036-230B** | CK40[C,U]T-24A+TDR | SL280UH070XV36A | R-454B | - - - | - - - | - - - | 34200 | 18.75 | 12.9 | 217885586 | All | USA
EL22KCV-036-230B** | CK40[C,U]T-24B+TDR | EL180UH080NE48B | R-454B | - - - | - - - | - - - | 33200 | 17.75 | 12.4 | 217885587 | All | USA
EL22KCV-036-230B** | CK40[C,U]T-24B+TDR | EL297UH045XE36B | R-454B | - - - | - - - | - - - | 33400 | 19.75 | 12.4 | 217886137 | All | USA,Canada
EL22KCV-036-230B** | CK40[C,U]T-24B+TDR | EL297UH045XV36B | R-454B | - - - | - - - | - - - | 33600 | 18.75 | 11.9 | 217886138 | All | USA,Canada
EL22KCV-036-230B** | CK40[C,U]T-24B+TDR | EL297UH070XE36B | R-454B | - - - | - - - | - - - | 33200 | 20.25 | 12.4 | 217886114 | All | USA,Canada
EL22KCV-036-230B** | CK40[C,U]T-24B+TDR | EL297UH070XV36B | R-454B | - - - | - - - | - - - | 33800 | 19.25 | 12.1 | 217886139 | All | USA,Canada
EL22KCV-036-230B** | CK40[C,U]T-24B+TDR | ML180UH070V36B | R-454B | - - - | - - - | - - - | 33800 | 19.25 | 12.5 | 217885588 | All | USA
EL22KCV-036-230B** | CK40[C,U]T-24B+TDR | ML180UH090E48B | R-454B | - - - | - - - | - - - | 33400 | 18.75 | 12.8 | 217885589 | All | USA
EL22KCV-036-230B** | CK40[C,U]T-24B+TDR | ML180UH090XE48B | R-454B | - - - | - - - | - - - | 33400 | 18.75 | 12.8 | 217885590 | All | USA
EL22KCV-036-230B** | CK40[C,U]T-24B+TDR | ML196UH070XE36B | R-454B | - - - | - - - | - - - | 33600 | 19.75 | 12.4 | 217885591 | All | USA,Canada
EL22KCV-036-230B** | CK40[C,U]T-24B+TDR | ML296UH045XV36B | R-454B | - - - | - - - | - - - | 33800 | 17.75 | 12.1 | 217885592 | All | USA,Canada
EL22KCV-036-230B** | CK40[C,U]T-24B+TDR | ML296UH070XV36B | R-454B | - - - | - - - | - - - | 33800 | 18.25 | 12.1 | 217885593 | All | USA,Canada
EL22KCV-036-230B** | CK40[C,U]T-24B+TDR | SL280UH080NV48B | R-454B | - - - | - - - | - - - | 33800 | 19.25 | 12.1 | 217885594 | All | USA
EL22KCV-036-230B** | CK40[C,U]T-24B+TDR | SL280UH090V36B | R-454B | - - - | - - - | - - - | 34000 | 19.25 | 12.3 | 217885595 | All | USA
EL22KCV-036-230B** | CK40[C,U]T-24B+TDR | SL280UH090V48B | R-454B | - - - | - - - | - - - | 33800 | 19.25 | 12.3 | 217885596 | All | USA
EL22KCV-036-230B** | CK40[C,U]T-24B+TDR | SL280UH090XV48B | R-454B | - - - | - - - | - - - | 33800 | 19.25 | 12.3 | 217885597 | All | USA
EL22KCV-036-230B** | CK40[C,U]T-24B+TDR | SL297UH040NV36B | R-454B | - - - | - - - | - - - | 33800 | 19.75 | 12.1 | 217885598 | All | USA,Canada
EL22KCV-036-230B** | CK40[C,U]T-24B+TDR | SL297UH060NV36B | R-454B | - - - | - - - | - - - | 33800 | 19.75 | 12.1 | 217885599 | All | USA,Canada
EL22KCV-036-230B** | CK40[C,U]T-24B+TDR | SLP99UH070XV36B | R-454B | - - - | - - - | - - - | 33800 | 19.25 | 12.1 | 217885600 | All | USA,Canada
EL22KCV-036-230B** | CK40[C,U]T-30/36A+TDR | - - - | R-454B | - - - | - - - | - - - | 32200 | 15.5 | 11.2 | 218005802 | All | USA,Canada
EL22KCV-036-230B** | CK40[C,U]T-30/36A+TDR | ML180UH030V36A | R-454B | - - - | - - - | - - - | 33000 | 18.25 | 12.1 | 217885601 | All | USA
EL22KCV-036-230B** | CK40[C,U]T-30/36A+TDR | ML180UH045V36A | R-454B | - - - | - - - | - - - | 33000 | 18.25 | 11.9 | 217885602 | All | USA
EL22KCV-036-230B** | CK40[C,U]T-30/36A+TDR | ML180UH070E36A | R-454B | - - - | - - - | - - - | 32600 | 19.25 | 12.2 | 217885603 | All | USA
EL22KCV-036-230B** | CK40[C,U]T-30/36A+TDR | ML180UH070V36A | R-454B | - - - | - - - | - - - | 33000 | 17.75 | 11.9 | 217885604 | All | USA
EL22KCV-036-230B** | CK40[C,U]T-30/36A+TDR | ML180UH070XE36A | R-454B | - - - | - - - | - - - | 32800 | 19.25 | 12.2 | 217885605 | All | USA
EL22KCV-036-230B** | CK40[C,U]T-30/36A+TDR | SL280UH060NV36A | R-454B | - - - | - - - | - - - | 33000 | 18.75 | 12.1 | 217885606 | All | USA
EL22KCV-036-230B** | CK40[C,U]T-30/36A+TDR | SL280UH070V36A | R-454B | - - - | - - - | - - - | 32800 | 17.75 | 11.7 | 217885607 | All | USA
EL22KCV-036-230B** | CK40[C,U]T-30/36A+TDR | SL280UH070XV36A | R-454B | - - - | - - - | - - - | 32800 | 17.75 | 11.7 | 217885608 | All | USA
EL22KCV-036-230B** | CK40[C,U]T-30/36B+TDR | - - - | R-454B | - - - | - - - | - - - | 32200 | 15.5 | 11.2 | 218005794 | All | USA,Canada
EL22KCV-036-230B** | CK40[C,U]T-30/36B+TDR | EL180UH080NE48B | R-454B | - - - | - - - | - - - | 32400 | 17.25 | 12.2 | 217885609 | All | USA
EL22KCV-036-230B** | CK40[C,U]T-30/36B+TDR | EL195UH040NE36B | R-454B | - - - | - - - | - - - | 32400 | 18.75 | 12 | 217885610 | All | USA,Canada
EL22KCV-036-230B** | CK40[C,U]T-30/36B+TDR | EL195UH060NE36B | R-454B | - - - | - - - | - - - | 32400 | 18.75 | 12 | 217885611 | All | USA,Canada
EL22KCV-036-230B** | CK40[C,U]T-30/36B+TDR | EL196UH030XE36B | R-454B | - - - | - - - | - - - | 32600 | 18.25 | 12 | 217885612 | All | USA,Canada
EL22KCV-036-230B** | CK40[C,U]T-30/36B+TDR | EL196UH070XE36B | R-454B | - - - | - - - | - - - | 32400 | 18.75 | 12.2 | 217885613 | All | USA,Canada
EL22KCV-036-230B** | CK40[C,U]T-30/36B+TDR | EL280UH070E36A | R-454B | - - - | - - - | - - - | 32600 | 19.25 | 12.4 | 217886054 | All | USA
EL22KCV-036-230B** | CK40[C,U]T-30/36B+TDR | EL280UH070XE36A | R-454B | - - - | - - - | - - - | 32600 | 19.25 | 12.4 | 217886055 | All | USA
EL22KCV-036-230B** | CK40[C,U]T-30/36B+TDR | EL280UH090E36B | R-454B | - - - | - - - | - - - | 33000 | 20.25 | 12.6 | 217885614 | All | USA
EL22KCV-036-230B** | CK40[C,U]T-30/36B+TDR | EL280UH090E48B | R-454B | - - - | - - - | - - - | 33000 | 18.25 | 12.6 | 217885615 | All | USA
EL22KCV-036-230B** | CK40[C,U]T-30/36B+TDR | EL280UH090XE48B | R-454B | - - - | - - - | - - - | 33000 | 18.25 | 12.6 | 217885616 | All | USA
EL22KCV-036-230B** | CK40[C,U]T-30/36B+TDR | EL297UH045XE36B | R-454B | - - - | - - - | - - - | 32200 | 19.25 | 12 | 217886140 | All | USA,Canada
EL22KCV-036-230B** | CK40[C,U]T-30/36B+TDR | EL297UH045XV36B | R-454B | - - - | - - - | - - - | 32800 | 18.25 | 11.4 | 217886141 | All | USA,Canada
EL22KCV-036-230B** | CK40[C,U]T-30/36B+TDR | EL297UH070XE36B | R-454B | - - - | - - - | - - - | 32800 | 19.25 | 12.2 | 217886115 | All | USA,Canada
EL22KCV-036-230B** | CK40[C,U]T-30/36B+TDR | EL297UH070XV36B | R-454B | - - - | - - - | - - - | 33000 | 18.25 | 11.9 | 217886142 | All | USA,Canada
EL22KCV-036-230B** | CK40[C,U]T-30/36B+TDR | ML180UH070E36B | R-454B | - - - | - - - | - - - | 33000 | 19.75 | 12.4 | 217885617 | All | USA
EL22KCV-036-230B** | CK40[C,U]T-30/36B+TDR | ML180UH070V36B | R-454B | - - - | - - - | - - - | 33000 | 18.75 | 12.3 | 217885618 | All | USA
EL22KCV-036-230B** | CK40[C,U]T-30/36B+TDR | ML180UH070V48B | R-454B | - - - | - - - | - - - | 33400 | 18.75 | 12.3 | 217885619 | All | USA
EL22KCV-036-230B** | CK40[C,U]T-30/36B+TDR | ML180UH070XE36B | R-454B | - - - | - - - | - - - | 33000 | 19.75 | 12.4 | 217885620 | All | USA
EL22KCV-036-230B** | CK40[C,U]T-30/36B+TDR | ML180UH090E48B | R-454B | - - - | - - - | - - - | 32800 | 18.25 | 12.6 | 217885621 | All | USA
EL22KCV-036-230B** | CK40[C,U]T-30/36B+TDR | ML180UH090V48B | R-454B | - - - | - - - | - - - | 33000 | 18.25 | 11.9 | 217885622 | All | USA
EL22KCV-036-230B** | CK40[C,U]T-30/36B+TDR | ML180UH090XE48B | R-454B | - - - | - - - | - - - | 32800 | 18.25 | 12.6 | 217885623 | All | USA
EL22KCV-036-230B** | CK40[C,U]T-30/36B+TDR | ML193UH030XE36B | R-454B | - - - | - - - | - - - | 32600 | 18.75 | 12 | 217885624 | All | USA
EL22KCV-036-230B** | CK40[C,U]T-30/36B+TDR | ML193UH045XE36B | R-454B | - - - | - - - | - - - | 32400 | 18.75 | 12 | 217885625 | All | USA
EL22KCV-036-230B** | CK40[C,U]T-30/36B+TDR | ML193UH070XE36B | R-454B | - - - | - - - | - - - | 32400 | 18.75 | 12.2 | 217885626 | All | USA
EL22KCV-036-230B** | CK40[C,U]T-30/36B+TDR | ML196UH030XE36B | R-454B | - - - | - - - | - - - | 32600 | 18.25 | 12 | 217885627 | All | USA,Canada
EL22KCV-036-230B** | CK40[C,U]T-30/36B+TDR | ML196UH070XE36B | R-454B | - - - | - - - | - - - | 33000 | 19.25 | 12.2 | 217885628 | All | USA,Canada
EL22KCV-036-230B** | CK40[C,U]T-30/36B+TDR | ML196UH070XE48B | R-454B | - - - | - - - | - - - | 33000 | 16.75 | 12 | 217885629 | All | USA,Canada
EL22KCV-036-230B** | CK40[C,U]T-30/36B+TDR | ML296UH045XV36B | R-454B | - - - | - - - | - - - | 33000 | 17.25 | 11.9 | 217885630 | All | USA,Canada
EL22KCV-036-230B** | CK40[C,U]T-30/36B+TDR | ML296UH070XV36B | R-454B | - - - | - - - | - - - | 33000 | 17.75 | 11.9 | 217885631 | All | USA,Canada
EL22KCV-036-230B** | CK40[C,U]T-30/36B+TDR | SL280UH080NV48B | R-454B | - - - | - - - | - - - | 33000 | 18.75 | 11.9 | 217885632 | All | USA
EL22KCV-036-230B** | CK40[C,U]T-30/36B+TDR | SL280UH090V36B | R-454B | - - - | - - - | - - - | 33200 | 18.75 | 12.1 | 217885633 | All | USA
EL22KCV-036-230B** | CK40[C,U]T-30/36B+TDR | SL280UH090V48B | R-454B | - - - | - - - | - - - | 33000 | 18.75 | 11.9 | 217885634 | All | USA
EL22KCV-036-230B** | CK40[C,U]T-30/36B+TDR | SL280UH090XV48B | R-454B | - - - | - - - | - - - | 33000 | 18.75 | 11.9 | 217885635 | All | USA
EL22KCV-036-230B** | CK40[C,U]T-30/36B+TDR | SL297UH040NV36B | R-454B | - - - | - - - | - - - | 33000 | 19.25 | 11.9 | 217885636 | All | USA,Canada
EL22KCV-036-230B** | CK40[C,U]T-30/36B+TDR | SL297UH060NV36B | R-454B | - - - | - - - | - - - | 33000 | 18.75 | 11.7 | 217885637 | All | USA,Canada
EL22KCV-036-230B** | CK40[C,U]T-30/36B+TDR | SLP99UH070XV36B | R-454B | - - - | - - - | - - - | 33000 | 18.25 | 11.9 | 217885638 | All | USA,Canada
EL22KCV-036-230B** | CK40[C,U]T-30/36C+TDR | - - - | R-454B | - - - | - - - | - - - | 32200 | 15.5 | 11.2 | 218005796 | All | USA,Canada
EL22KCV-036-230B** | CK40[C,U]T-30/36C+TDR | EL195UH080NE48C | R-454B | - - - | - - - | - - - | 32200 | 18.25 | 12.2 | 217885639 | All | USA,Canada
EL22KCV-036-230B** | CK40[C,U]T-30/36C+TDR | EL196UH090XE48C | R-454B | - - - | - - - | - - - | 32800 | 18.25 | 12.4 | 217885640 | All | USA,Canada
EL22KCV-036-230B** | CK40[C,U]T-30/36C+TDR | EL280UH110E48C | R-454B | - - - | - - - | - - - | 32400 | 18.25 | 12.8 | 217885641 | All | USA
EL22KCV-036-230B** | CK40[C,U]T-30/36C+TDR | EL297UH090XE48C | R-454B | - - - | - - - | - - - | 32800 | 18.25 | 12.6 | 217886116 | All | USA,Canada
EL22KCV-036-230B** | CK40[C,U]T-30/36C+TDR | EL297UH090XV36C | R-454B | - - - | - - - | - - - | 33000 | 18.25 | 12.1 | 217886143 | All | USA,Canada
EL22KCV-036-230B** | CK40[C,U]T-30/36C+TDR | EL297UH090XV48C | R-454B | - - - | - - - | - - - | 33000 | 18.25 | 11.9 | 217886144 | All | USA,Canada
EL22KCV-036-230B** | CK40[C,U]T-30/36C+TDR | EL297UH090XV60C | R-454B | - - - | - - - | - - - | 33000 | 17.25 | 11.9 | 217886145 | All | USA,Canada
EL22KCV-036-230B** | CK40[C,U]T-30/36C+TDR | EL297UH110XV48C | R-454B | - - - | - - - | - - - | 33000 | 18.25 | 11.9 | 217886146 | All | USA,Canada
EL22KCV-036-230B** | CK40[C,U]T-30/36C+TDR | EL297UH110XV60C | R-454B | - - - | - - - | - - - | 33000 | 17.75 | 12.1 | 217886147 | All | USA,Canada
EL22KCV-036-230B** | CK40[C,U]T-30/36C+TDR | ML180UH110E60C | R-454B | - - - | - - - | - - - | 33200 | 17.25 | 12.6 | 217885642 | All | USA
EL22KCV-036-230B** | CK40[C,U]T-30/36C+TDR | ML180UH110V60C | R-454B | - - - | - - - | - - - | 33400 | 18.25 | 12.3 | 217885643 | All | USA
EL22KCV-036-230B** | CK40[C,U]T-30/36C+TDR | ML180UH110XE60C | R-454B | - - - | - - - | - - - | 33200 | 17.25 | 12.6 | 217885644 | All | USA
EL22KCV-036-230B** | CK40[C,U]T-30/36C+TDR | ML193UH090XE36C | R-454B | - - - | - - - | - - - | 32800 | 19.75 | 12.4 | 217885645 | All | USA
EL22KCV-036-230B** | CK40[C,U]T-30/36C+TDR | ML193UH090XE48C | R-454B | - - - | - - - | - - - | 32600 | 17.75 | 12.4 | 217885646 | All | USA
EL22KCV-036-230B** | CK40[C,U]T-30/36C+TDR | ML193UH110XE48C | R-454B | - - - | - - - | - - - | 32600 | 18.25 | 12.6 | 217885647 | All | USA
EL22KCV-036-230B** | CK40[C,U]T-30/36C+TDR | ML196UH090XE36C | R-454B | - - - | - - - | - - - | 32800 | 19.25 | 12.4 | 217885648 | All | USA,Canada
EL22KCV-036-230B** | CK40[C,U]T-30/36C+TDR | ML196UH090XE48C | R-454B | - - - | - - - | - - - | 32600 | 17.75 | 12.4 | 217885649 | All | USA,Canada
EL22KCV-036-230B** | CK40[C,U]T-30/36C+TDR | ML296UH090XV48C | R-454B | - - - | - - - | - - - | 33000 | 17.75 | 12.1 | 217885650 | All | USA,Canada
EL22KCV-036-230B** | CK40[C,U]T-30/36C+TDR | ML296UH110XV60C | R-454B | - - - | - - - | - - - | 33000 | 18.25 | 12.1 | 217885651 | All | USA,Canada
EL22KCV-036-230B** | CK40[C,U]T-30/36C+TDR | SL280UH080NV60C | R-454B | - - - | - - - | - - - | 33200 | 18.25 | 12.1 | 217885652 | All | USA
EL22KCV-036-230B** | CK40[C,U]T-30/36C+TDR | SL280UH090V60C | R-454B | - - - | - - - | - - - | 33200 | 17.75 | 12.3 | 217885653 | All | USA
EL22KCV-036-230B** | CK40[C,U]T-30/36C+TDR | SL280UH090XV60C | R-454B | - - - | - - - | - - - | 33200 | 17.75 | 12.3 | 217885654 | All | USA
EL22KCV-036-230B** | CK40[C,U]T-30/36C+TDR | SL280UH100NV60C | R-454B | - - - | - - - | - - - | 33200 | 18.25 | 12.1 | 217885655 | All | USA
EL22KCV-036-230B** | CK40[C,U]T-30/36C+TDR | SL280UH110V60C | R-454B | - - - | - - - | - - - | 33200 | 17.25 | 12.1 | 217885656 | All | USA
EL22KCV-036-230B** | CK40[C,U]T-30/36C+TDR | SL280UH110XV60C | R-454B | - - - | - - - | - - - | 33200 | 17.25 | 12.1 | 217885657 | All | USA
EL22KCV-036-230B** | CK40[C,U]T-30/36C+TDR | SL297UH080NV48C | R-454B | - - - | - - - | - - - | 33000 | 18.75 | 12.1 | 217885658 | All | USA,Canada
EL22KCV-036-230B** | CK40[C,U]T-30/36C+TDR | SL297UH080NV60C | R-454B | - - - | - - - | - - - | 33000 | 17.75 | 12.1 | 217885659 | All | USA,Canada
EL22KCV-036-230B** | CK40[C,U]T-30/36C+TDR | SLP99UH090XV36C | R-454B | - - - | - - - | - - - | 33000 | 18.25 | 11.9 | 217885660 | All | USA,Canada
EL22KCV-036-230B** | CK40[C,U]T-30/36C+TDR | SLP99UH090XV48C | R-454B | - - - | - - - | - - - | 33000 | 18.25 | 11.9 | 217885661 | All | USA,Canada
EL22KCV-036-230B** | CK40[C,U]T-30/36C+TDR | SLP99UH090XV60C | R-454B | - - - | - - - | - - - | 33000 | 17.25 | 11.9 | 217885662 | All | USA,Canada
EL22KCV-036-230B** | CK40[C,U]T-30/36C+TDR | SLP99UH110XV60C | R-454B | - - - | - - - | - - - | 33000 | 17.75 | 12.1 | 217885663 | All | USA,Canada
EL22KCV-036-230B** | CK40[C,U]T-30A+TDR | - - - | R-454B | - - - | - - - | - - - | 33800 | 16.5 | 11.7 | 218005795 | All | USA,Canada
EL22KCV-036-230B** | CK40[C,U]T-30A+TDR | ML180UH030V36A | R-454B | - - - | - - - | - - - | 34400 | 19.25 | 12.5 | 217885664 | All | USA
EL22KCV-036-230B** | CK40[C,U]T-30A+TDR | ML180UH045V36A | R-454B | - - - | - - - | - - - | 34400 | 19.25 | 12.5 | 217885665 | All | USA
EL22KCV-036-230B** | CK40[C,U]T-30A+TDR | ML180UH070E36A | R-454B | - - - | - - - | - - - | 34200 | 20.25 | 12.6 | 217885666 | All | USA
EL22KCV-036-230B** | CK40[C,U]T-30A+TDR | ML180UH070V36A | R-454B | - - - | - - - | - - - | 34600 | 18.75 | 12.5 | 217885667 | All | USA
EL22KCV-036-230B** | CK40[C,U]T-30A+TDR | ML180UH070XE36A | R-454B | - - - | - - - | - - - | 34200 | 20.25 | 12.8 | 217885668 | All | USA
EL22KCV-036-230B** | CK40[C,U]T-30A+TDR | SL280UH060NV36A | R-454B | - - - | - - - | - - - | 34600 | 19.75 | 12.5 | 217885669 | All | USA
EL22KCV-036-230B** | CK40[C,U]T-30A+TDR | SL280UH070V36A | R-454B | - - - | - - - | - - - | 34400 | 18.75 | 12.1 | 217885670 | All | USA
EL22KCV-036-230B** | CK40[C,U]T-30A+TDR | SL280UH070XV36A | R-454B | - - - | - - - | - - - | 34400 | 18.75 | 12.1 | 217885671 | All | USA
EL22KCV-036-230B** | CK40[C,U]T-30B+TDR | - - - | R-454B | - - - | - - - | - - - | 33800 | 16.5 | 11.7 | 218005799 | All | USA,Canada
EL22KCV-036-230B** | CK40[C,U]T-30B+TDR | EL180UH080NE48B | R-454B | - - - | - - - | - - - | 34000 | 18.25 | 12.8 | 217885672 | All | USA
EL22KCV-036-230B** | CK40[C,U]T-30B+TDR | EL195UH040NE36B | R-454B | - - - | - - - | - - - | 34000 | 19.75 | 12.4 | 217885673 | All | USA,Canada
EL22KCV-036-230B** | CK40[C,U]T-30B+TDR | EL195UH060NE36B | R-454B | - - - | - - - | - - - | 34000 | 19.75 | 12.4 | 217885674 | All | USA,Canada
EL22KCV-036-230B** | CK40[C,U]T-30B+TDR | EL196UH030XE36B | R-454B | - - - | - - - | - - - | 34000 | 19.25 | 12.6 | 217885675 | All | USA,Canada
EL22KCV-036-230B** | CK40[C,U]T-30B+TDR | EL280UH070E36A | R-454B | - - - | - - - | - - - | 34200 | 20.25 | 12.8 | 217886056 | All | USA
EL22KCV-036-230B** | CK40[C,U]T-30B+TDR | EL280UH090E36B | R-454B | - - - | - - - | - - - | 34400 | 21.25 | 13 | 217885676 | All | USA
EL22KCV-036-230B** | CK40[C,U]T-30B+TDR | EL280UH090E48B | R-454B | - - - | - - - | - - - | 34400 | 19.25 | 13 | 217885677 | All | USA
EL22KCV-036-230B** | CK40[C,U]T-30B+TDR | EL280UH090XE48B | R-454B | - - - | - - - | - - - | 34400 | 19.25 | 13 | 217885678 | All | USA
EL22KCV-036-230B** | CK40[C,U]T-30B+TDR | EL297UH045XE36B | R-454B | - - - | - - - | - - - | 34000 | 20.25 | 12.8 | 217886148 | All | USA,Canada
EL22KCV-036-230B** | CK40[C,U]T-30B+TDR | EL297UH045XV36B | R-454B | - - - | - - - | - - - | 34400 | 19.25 | 12.1 | 217886149 | All | USA,Canada
EL22KCV-036-230B** | CK40[C,U]T-30B+TDR | EL297UH070XE36B | R-454B | - - - | - - - | - - - | 34200 | 20.25 | 12.6 | 217886117 | All | USA,Canada
EL22KCV-036-230B** | CK40[C,U]T-30B+TDR | EL297UH070XV36B | R-454B | - - - | - - - | - - - | 34400 | 19.25 | 12.3 | 217886150 | All | USA,Canada
EL22KCV-036-230B** | CK40[C,U]T-30B+TDR | ML180UH070E36B | R-454B | - - - | - - - | - - - | 34600 | 20.25 | 12.8 | 217885679 | All | USA
EL22KCV-036-230B** | CK40[C,U]T-30B+TDR | ML180UH070V36B | R-454B | - - - | - - - | - - - | 34600 | 19.75 | 12.7 | 217885680 | All | USA
EL22KCV-036-230B** | CK40[C,U]T-30B+TDR | ML180UH070V48B | R-454B | - - - | - - - | - - - | 35000 | 19.75 | 12.9 | 217885681 | All | USA
EL22KCV-036-230B** | CK40[C,U]T-30B+TDR | ML180UH070XE36B | R-454B | - - - | - - - | - - - | 34600 | 20.25 | 12.8 | 217885682 | All | USA
EL22KCV-036-230B** | CK40[C,U]T-30B+TDR | ML180UH090E48B | R-454B | - - - | - - - | - - - | 34400 | 19.25 | 13.2 | 217885683 | All | USA
EL22KCV-036-230B** | CK40[C,U]T-30B+TDR | ML180UH090V48B | R-454B | - - - | - - - | - - - | 34600 | 19.25 | 12.5 | 217885684 | All | USA
EL22KCV-036-230B** | CK40[C,U]T-30B+TDR | ML180UH090XE48B | R-454B | - - - | - - - | - - - | 34400 | 19.25 | 13.2 | 217885685 | All | USA
EL22KCV-036-230B** | CK40[C,U]T-30B+TDR | ML193UH030XE36B | R-454B | - - - | - - - | - - - | 34200 | 19.25 | 12.4 | 217885686 | All | USA
EL22KCV-036-230B** | CK40[C,U]T-30B+TDR | ML193UH045XE36B | R-454B | - - - | - - - | - - - | 34000 | 19.75 | 12.8 | 217885687 | All | USA
EL22KCV-036-230B** | CK40[C,U]T-30B+TDR | ML193UH070XE36B | R-454B | - - - | - - - | - - - | 34200 | 20.25 | 13 | 217885688 | All | USA
EL22KCV-036-230B** | CK40[C,U]T-30B+TDR | ML196UH030XE36B | R-454B | - - - | - - - | - - - | 34000 | 19.25 | 12.6 | 217885689 | All | USA,Canada
EL22KCV-036-230B** | CK40[C,U]T-30B+TDR | ML196UH070XE36B | R-454B | - - - | - - - | - - - | 34400 | 20.25 | 12.8 | 217885690 | All | USA,Canada
EL22KCV-036-230B** | CK40[C,U]T-30B+TDR | ML296UH045XV36B | R-454B | - - - | - - - | - - - | 34600 | 18.25 | 12.3 | 217885691 | All | USA,Canada
EL22KCV-036-230B** | CK40[C,U]T-30B+TDR | ML296UH070XV36B | R-454B | - - - | - - - | - - - | 34600 | 18.25 | 12.5 | 217885692 | All | USA,Canada
EL22KCV-036-230B** | CK40[C,U]T-30B+TDR | SL280UH080NV48B | R-454B | - - - | - - - | - - - | 34600 | 19.75 | 12.3 | 217885693 | All | USA
EL22KCV-036-230B** | CK40[C,U]T-30B+TDR | SL280UH090V36B | R-454B | - - - | - - - | - - - | 34600 | 19.75 | 12.5 | 217885694 | All | USA
EL22KCV-036-230B** | CK40[C,U]T-30B+TDR | SL280UH090V48B | R-454B | - - - | - - - | - - - | 34600 | 19.75 | 12.5 | 217885695 | All | USA
EL22KCV-036-230B** | CK40[C,U]T-30B+TDR | SL280UH090XV48B | R-454B | - - - | - - - | - - - | 34600 | 19.75 | 12.5 | 217885696 | All | USA
EL22KCV-036-230B** | CK40[C,U]T-30B+TDR | SL297UH040NV36B | R-454B | - - - | - - - | - - - | 34400 | 20.25 | 12.3 | 217885697 | All | USA,Canada
EL22KCV-036-230B** | CK40[C,U]T-30B+TDR | SL297UH060NV36B | R-454B | - - - | - - - | - - - | 34400 | 19.75 | 12.3 | 217885698 | All | USA,Canada
EL22KCV-036-230B** | CK40[C,U]T-30B+TDR | SLP99UH070XV36B | R-454B | - - - | - - - | - - - | 34600 | 19.75 | 12.5 | 217885699 | All | USA,Canada
EL22KCV-036-230B** | CK40[C,U]T-36A+TDR | - - - | R-454B | - - - | - - - | - - - | 34200 | 16.9 | 11.7 | 218005803 | All | USA,Canada
EL22KCV-036-230B** | CK40[C,U]T-36A+TDR | ML180UH030V36A | R-454B | - - - | - - - | - - - | 34800 | 19.25 | 12.7 | 217885700 | All | USA
EL22KCV-036-230B** | CK40[C,U]T-36A+TDR | ML180UH045V36A | R-454B | - - - | - - - | - - - | 34800 | 19.25 | 12.5 | 217885701 | All | USA
EL22KCV-036-230B** | CK40[C,U]T-36A+TDR | ML180UH070E36A | R-454B | - - - | - - - | - - - | 34600 | 20.25 | 12.8 | 217885702 | All | USA
EL22KCV-036-230B** | CK40[C,U]T-36A+TDR | ML180UH070V36A | R-454B | - - - | - - - | - - - | 35000 | 19.25 | 12.5 | 217885703 | All | USA
EL22KCV-036-230B** | CK40[C,U]T-36A+TDR | ML180UH070XE36A | R-454B | - - - | - - - | - - - | 34600 | 20.25 | 12.8 | 217885704 | All | USA
EL22KCV-036-230B** | CK40[C,U]T-36A+TDR | SL280UH060NV36A | R-454B | - - - | - - - | - - - | 35000 | 20.25 | 12.7 | 217885705 | All | USA
EL22KCV-036-230B** | CK40[C,U]T-36A+TDR | SL280UH070V36A | R-454B | - - - | - - - | - - - | 34800 | 19.25 | 12.3 | 217885706 | All | USA
EL22KCV-036-230B** | CK40[C,U]T-36A+TDR | SL280UH070XV36A | R-454B | - - - | - - - | - - - | 34800 | 19.25 | 12.3 | 217885707 | All | USA
EL22KCV-036-230B** | CK40[C,U]T-36B+TDR | - - - | R-454B | - - - | - - - | - - - | 34200 | 16.9 | 11.7 | 218005798 | All | USA,Canada
EL22KCV-036-230B** | CK40[C,U]T-36B+TDR | EL180UH060NE36A | R-454B | - - - | - - - | - - - | 34600 | 20.75 | 12.8 | 217886057 | All | USA
EL22KCV-036-230B** | CK40[C,U]T-36B+TDR | EL180UH080NE48B | R-454B | - - - | - - - | - - - | 34200 | 18.25 | 12.6 | 217885708 | All | USA
EL22KCV-036-230B** | CK40[C,U]T-36B+TDR | EL195UH040NE36B | R-454B | - - - | - - - | - - - | 34400 | 20.25 | 12.6 | 217885709 | All | USA,Canada
EL22KCV-036-230B** | CK40[C,U]T-36B+TDR | EL195UH060NE36B | R-454B | - - - | - - - | - - - | 34400 | 20.25 | 12.6 | 217885710 | All | USA,Canada
EL22KCV-036-230B** | CK40[C,U]T-36B+TDR | EL196UH030XE36B | R-454B | - - - | - - - | - - - | 34400 | 19.25 | 12.8 | 217885711 | All | USA,Canada
EL22KCV-036-230B** | CK40[C,U]T-36B+TDR | EL196UH070XE36B | R-454B | - - - | - - - | - - - | 34400 | 20.25 | 12.8 | 217885712 | All | USA,Canada
EL22KCV-036-230B** | CK40[C,U]T-36B+TDR | EL280UH070E36A | R-454B | - - - | - - - | - - - | 34600 | 20.25 | 13 | 217886058 | All | USA
EL22KCV-036-230B** | CK40[C,U]T-36B+TDR | EL280UH090E36B | R-454B | - - - | - - - | - - - | 34800 | 21.75 | 13.2 | 217885713 | All | USA
EL22KCV-036-230B** | CK40[C,U]T-36B+TDR | EL280UH090E48B | R-454B | - - - | - - - | - - - | 34800 | 19.25 | 13.2 | 217885714 | All | USA
EL22KCV-036-230B** | CK40[C,U]T-36B+TDR | EL280UH090XE48B | R-454B | - - - | - - - | - - - | 34800 | 19.25 | 13.2 | 217885715 | All | USA
EL22KCV-036-230B** | CK40[C,U]T-36B+TDR | EL297UH045XE36B | R-454B | - - - | - - - | - - - | 34200 | 20.25 | 12.8 | 217886151 | All | USA,Canada
EL22KCV-036-230B** | CK40[C,U]T-36B+TDR | EL297UH045XV36B | R-454B | - - - | - - - | - - - | 34600 | 19.25 | 12.1 | 217886152 | All | USA,Canada
EL22KCV-036-230B** | CK40[C,U]T-36B+TDR | EL297UH070XE36B | R-454B | - - - | - - - | - - - | 34800 | 20.75 | 12.8 | 217886118 | All | USA,Canada
EL22KCV-036-230B** | CK40[C,U]T-36B+TDR | EL297UH070XV36B | R-454B | - - - | - - - | - - - | 34800 | 19.75 | 12.5 | 217886153 | All | USA,Canada
EL22KCV-036-230B** | CK40[C,U]T-36B+TDR | ML180UH070E36B | R-454B | - - - | - - - | - - - | 34800 | 20.75 | 13 | 217885716 | All | USA
EL22KCV-036-230B** | CK40[C,U]T-36B+TDR | ML180UH070V36B | R-454B | - - - | - - - | - - - | 35000 | 19.75 | 12.9 | 217885717 | All | USA
EL22KCV-036-230B** | CK40[C,U]T-36B+TDR | ML180UH070V48B | R-454B | - - - | - - - | - - - | 35400 | 20.25 | 12.9 | 217885718 | All | USA
EL22KCV-036-230B** | CK40[C,U]T-36B+TDR | ML180UH070XE36B | R-454B | - - - | - - - | - - - | 34800 | 20.75 | 13 | 217885719 | All | USA
EL22KCV-036-230B** | CK40[C,U]T-36B+TDR | ML180UH090E48B | R-454B | - - - | - - - | - - - | 34600 | 19.25 | 13.2 | 217885720 | All | USA
EL22KCV-036-230B** | CK40[C,U]T-36B+TDR | ML180UH090V48B | R-454B | - - - | - - - | - - - | 35000 | 19.25 | 12.5 | 217885721 | All | USA
EL22KCV-036-230B** | CK40[C,U]T-36B+TDR | ML180UH090XE48B | R-454B | - - - | - - - | - - - | 34600 | 19.25 | 13.2 | 217885722 | All | USA
EL22KCV-036-230B** | CK40[C,U]T-36B+TDR | ML193UH030XE36B | R-454B | - - - | - - - | - - - | 34600 | 19.75 | 12.6 | 217885723 | All | USA
EL22KCV-036-230B** | CK40[C,U]T-36B+TDR | ML193UH045XE36B | R-454B | - - - | - - - | - - - | 34400 | 19.75 | 12.6 | 217885724 | All | USA
EL22KCV-036-230B** | CK40[C,U]T-36B+TDR | ML193UH070XE36B | R-454B | - - - | - - - | - - - | 34400 | 20.25 | 12.8 | 217885725 | All | USA
EL22KCV-036-230B** | CK40[C,U]T-36B+TDR | ML196UH030XE36B | R-454B | - - - | - - - | - - - | 34400 | 19.25 | 12.8 | 217885726 | All | USA,Canada
EL22KCV-036-230B** | CK40[C,U]T-36B+TDR | ML196UH070XE36B | R-454B | - - - | - - - | - - - | 34800 | 20.25 | 12.8 | 217885727 | All | USA,Canada
EL22KCV-036-230B** | CK40[C,U]T-36B+TDR | ML196UH070XE48B | R-454B | - - - | - - - | - - - | 34800 | 17.75 | 12.6 | 217885728 | All | USA,Canada
EL22KCV-036-230B** | CK40[C,U]T-36B+TDR | ML296UH045XV36B | R-454B | - - - | - - - | - - - | 34800 | 18.25 | 12.5 | 217885729 | All | USA,Canada
EL22KCV-036-230B** | CK40[C,U]T-36B+TDR | ML296UH070XV36B | R-454B | - - - | - - - | - - - | 34800 | 18.75 | 12.5 | 217885730 | All | USA,Canada
EL22KCV-036-230B** | CK40[C,U]T-36B+TDR | SL280UH080NV48B | R-454B | - - - | - - - | - - - | 34800 | 19.75 | 12.5 | 217885731 | All | USA
EL22KCV-036-230B** | CK40[C,U]T-36B+TDR | SL280UH090V36B | R-454B | - - - | - - - | - - - | 35000 | 19.75 | 12.7 | 217885732 | All | USA
EL22KCV-036-230B** | CK40[C,U]T-36B+TDR | SL280UH090V48B | R-454B | - - - | - - - | - - - | 34800 | 19.75 | 12.7 | 217885733 | All | USA
EL22KCV-036-230B** | CK40[C,U]T-36B+TDR | SL280UH090XV48B | R-454B | - - - | - - - | - - - | 34800 | 19.75 | 12.7 | 217885734 | All | USA
EL22KCV-036-230B** | CK40[C,U]T-36B+TDR | SL297UH040NV36B | R-454B | - - - | - - - | - - - | 34800 | 20.25 | 12.5 | 217885735 | All | USA,Canada
EL22KCV-036-230B** | CK40[C,U]T-36B+TDR | SL297UH060NV36B | R-454B | - - - | - - - | - - - | 34800 | 20.25 | 12.3 | 217885736 | All | USA,Canada
EL22KCV-036-230B** | CK40[C,U]T-36B+TDR | SLP99UH070XV36B | R-454B | - - - | - - - | - - - | 34800 | 19.75 | 12.5 | 217885737 | All | USA,Canada
EL22KCV-036-230B** | CK40[C,U]T-36C+TDR | - - - | R-454B | - - - | - - - | - - - | 34200 | 16.9 | 11.7 | 218073746 | All | USA,Canada
EL22KCV-036-230B** | CK40[C,U]T-36C+TDR | EL180UH100NE60C | R-454B | - - - | - - - | - - - | 35200 | 18.5 | 13 | 218073639 | All | USA
EL22KCV-036-230B** | CK40[C,U]T-36C+TDR | EL195UH080NE48C | R-454B | - - - | - - - | - - - | 34400 | 20.5 | 13 | 218073650 | All | USA,Canada
EL22KCV-036-230B** | CK40[C,U]T-36C+TDR | EL195UH100NE60C | R-454B | - - - | - - - | - - - | 34600 | 18 | 12.6 | 218073651 | All | USA,Canada
EL22KCV-036-230B** | CK40[C,U]T-36C+TDR | EL196UH090XE48C | R-454B | - - - | - - - | - - - | 34800 | 20 | 13.2 | 218073655 | All | USA,Canada
EL22KCV-036-230B** | CK40[C,U]T-36C+TDR | EL280UH110E48C | R-454B | - - - | - - - | - - - | 34600 | 20.5 | 13.6 | 218073640 | All | USA
EL22KCV-036-230B** | CK40[C,U]T-36C+TDR | EL297UH070XV36B | R-454B | - - - | - - - | - - - | 35000 | 22 | 13 | 218073670 | All | USA,Canada
EL22KCV-036-230B** | CK40[C,U]T-36C+TDR | EL297UH090XE48C | R-454B | - - - | - - - | - - - | 34400 | 20 | 13.4 | 218073647 | All | USA,Canada
EL22KCV-036-230B** | CK40[C,U]T-36C+TDR | EL297UH090XV36C | R-454B | - - - | - - - | - - - | 35000 | 22 | 13.2 | 218073669 | All | USA,Canada
EL22KCV-036-230B** | CK40[C,U]T-36C+TDR | EL297UH090XV48C | R-454B | - - - | - - - | - - - | 35000 | 21.5 | 13 | 218073668 | All | USA,Canada
EL22KCV-036-230B** | CK40[C,U]T-36C+TDR | EL297UH090XV60C | R-454B | - - - | - - - | - - - | 35000 | 21 | 13.2 | 218073667 | All | USA,Canada
EL22KCV-036-230B** | CK40[C,U]T-36C+TDR | EL297UH110XE60C | R-454B | - - - | - - - | - - - | 35600 | 18.5 | 13 | 218073638 | All | USA,Canada
EL22KCV-036-230B** | CK40[C,U]T-36C+TDR | EL297UH110XV48C | R-454B | - - - | - - - | - - - | 35000 | 22 | 13.2 | 218073666 | All | USA,Canada
EL22KCV-036-230B** | CK40[C,U]T-36C+TDR | EL297UH110XV60C | R-454B | - - - | - - - | - - - | 35000 | 21.5 | 13.2 | 218073665 | All | USA,Canada
EL22KCV-036-230B** | CK40[C,U]T-36C+TDR | ML180UH090E60C | R-454B | - - - | - - - | - - - | 35400 | 18.5 | 13.2 | 218073649 | All | USA
EL22KCV-036-230B** | CK40[C,U]T-36C+TDR | ML180UH110V60C | R-454B | - - - | - - - | - - - | 35400 | 21.5 | 13.4 | 218073653 | All | USA
EL22KCV-036-230B** | CK40[C,U]T-36C+TDR | ML193UH090XE36C | R-454B | - - - | - - - | - - - | 34800 | 21.5 | 13.2 | 218073641 | All | USA
EL22KCV-036-230B** | CK40[C,U]T-36C+TDR | ML193UH090XE48C | R-454B | - - - | - - - | - - - | 34600 | 20 | 13.2 | 218073648 | All | USA
EL22KCV-036-230B** | CK40[C,U]T-36C+TDR | ML193UH110XE48C | R-454B | - - - | - - - | - - - | 34600 | 20.5 | 13.4 | 218073642 | All | USA
EL22KCV-036-230B** | CK40[C,U]T-36C+TDR | ML193UH110XE60C | R-454B | - - - | - - - | - - - | 35400 | 18.5 | 13.2 | 218073643 | All | USA
EL22KCV-036-230B** | CK40[C,U]T-36C+TDR | ML196UH090XE36C | R-454B | - - - | - - - | - - - | 34800 | 21 | 13 | 218073660 | All | USA,Canada
EL22KCV-036-230B** | CK40[C,U]T-36C+TDR | ML196UH090XE48C | R-454B | - - - | - - - | - - - | 34800 | 20 | 13.2 | 218073674 | All | USA,Canada
EL22KCV-036-230B** | CK40[C,U]T-36C+TDR | ML196UH090XE60C | R-454B | - - - | - - - | - - - | 35400 | 18.5 | 13.2 | 218073644 | All | USA,Canada
EL22KCV-036-230B** | CK40[C,U]T-36C+TDR | ML196UH110XE60C | R-454B | - - - | - - - | - - - | 35600 | 18 | 13 | 218073654 | All | USA,Canada
EL22KCV-036-230B** | CK40[C,U]T-36C+TDR | ML296UH090XV48C | R-454B | - - - | - - - | - - - | 34800 | 21 | 13.2 | 218073673 | All | USA,Canada
EL22KCV-036-230B** | CK40[C,U]T-36C+TDR | ML296UH110XV60C | R-454B | - - - | - - - | - - - | 35000 | 21.5 | 13.2 | 218073671 | All | USA,Canada
EL22KCV-036-230B** | CK40[C,U]T-36C+TDR | SL280UH080NV60C | R-454B | - - - | - - - | - - - | 35000 | 21.5 | 13.2 | 218073645 | All | USA
EL22KCV-036-230B** | CK40[C,U]T-36C+TDR | SL280UH090V60C | R-454B | - - - | - - - | - - - | 35200 | 21.5 | 13.4 | 218073656 | All | USA
EL22KCV-036-230B** | CK40[C,U]T-36C+TDR | SL280UH090XV60C | R-454B | - - - | - - - | - - - | 35200 | 21.5 | 13.4 | 218073657 | All | USA
EL22KCV-036-230B** | CK40[C,U]T-36C+TDR | SL280UH100NV60C | R-454B | - - - | - - - | - - - | 35000 | 21 | 13.2 | 218073646 | All | USA
EL22KCV-036-230B** | CK40[C,U]T-36C+TDR | SL280UH110V60C | R-454B | - - - | - - - | - - - | 35200 | 21 | 13.4 | 218073658 | All | USA
EL22KCV-036-230B** | CK40[C,U]T-36C+TDR | SL280UH110XV60C | R-454B | - - - | - - - | - - - | 35200 | 21 | 13.4 | 218073659 | All | USA
EL22KCV-036-230B** | CK40[C,U]T-36C+TDR | SL297UH080NV48C | R-454B | - - - | - - - | - - - | 34800 | 21 | 12.6 | 218073652 | All | USA,Canada
EL22KCV-036-230B** | CK40[C,U]T-36C+TDR | SL297UH080NV60C | R-454B | - - - | - - - | - - - | 35000 | 21 | 13 | 218073672 | All | USA,Canada
EL22KCV-036-230B** | CK40[C,U]T-36C+TDR | SLP99UH090XV36C | R-454B | - - - | - - - | - - - | 35000 | 22 | 13.2 | 218073662 | All | USA,Canada
EL22KCV-036-230B** | CK40[C,U]T-36C+TDR | SLP99UH090XV48C | R-454B | - - - | - - - | - - - | 35000 | 21.5 | 13.2 | 218073663 | All | USA,Canada
EL22KCV-036-230B** | CK40[C,U]T-36C+TDR | SLP99UH090XV60C | R-454B | - - - | - - - | - - - | 35000 | 21 | 13.2 | 218073661 | All | USA,Canada
EL22KCV-036-230B** | CK40[C,U]T-36C+TDR | SLP99UH110XV60C | R-454B | - - - | - - - | - - - | 35000 | 21.5 | 13.2 | 218073664 | All | USA,Canada
EL22KCV-036-230B** | CK40[C,U]T-48B+TDR | - - - | R-454B | - - - | - - - | - - - | 34400 | 16.9 | 12 | 218005797 | All | USA,Canada
EL22KCV-036-230B** | CK40[C,U]T-48B+TDR | EL180UH060NE36A | R-454B | - - - | - - - | - - - | 35000 | 21.25 | 13 | 217886059 | All | USA
EL22KCV-036-230B** | CK40[C,U]T-48B+TDR | EL180UH080NE48B | R-454B | - - - | - - - | - - - | 34600 | 18.25 | 13 | 217885738 | All | USA
EL22KCV-036-230B** | CK40[C,U]T-48B+TDR | EL195UH040NE36B | R-454B | - - - | - - - | - - - | 34800 | 20.25 | 12.6 | 217885739 | All | USA,Canada
EL22KCV-036-230B** | CK40[C,U]T-48B+TDR | EL195UH060NE36B | R-454B | - - - | - - - | - - - | 34800 | 20.25 | 12.6 | 217885740 | All | USA,Canada
EL22KCV-036-230B** | CK40[C,U]T-48B+TDR | EL196UH030XE36B | R-454B | - - - | - - - | - - - | 34800 | 19.75 | 12.8 | 217885741 | All | USA,Canada
EL22KCV-036-230B** | CK40[C,U]T-48B+TDR | EL196UH045XE36B | R-454B | - - - | - - - | - - - | 34400 | 20.25 | 12.8 | 217885742 | All | USA,Canada
EL22KCV-036-230B** | CK40[C,U]T-48B+TDR | EL196UH070XE36B | R-454B | - - - | - - - | - - - | 34400 | 20.25 | 13 | 217885743 | All | USA,Canada
EL22KCV-036-230B** | CK40[C,U]T-48B+TDR | EL280UH045E36A | R-454B | - - - | - - - | - - - | 35600 | 21.75 | 13 | 217886060 | All | USA
EL22KCV-036-230B** | CK40[C,U]T-48B+TDR | EL280UH070E36A | R-454B | - - - | - - - | - - - | 34800 | 21.25 | 13.2 | 217886061 | All | USA
EL22KCV-036-230B** | CK40[C,U]T-48B+TDR | EL280UH090E36B | R-454B | - - - | - - - | - - - | 35200 | 21.75 | 13.2 | 217885744 | All | USA
EL22KCV-036-230B** | CK40[C,U]T-48B+TDR | EL280UH090E48B | R-454B | - - - | - - - | - - - | 35200 | 19.25 | 13.4 | 217885745 | All | USA
EL22KCV-036-230B** | CK40[C,U]T-48B+TDR | EL280UH090XE48B | R-454B | - - - | - - - | - - - | 35200 | 19.25 | 13.4 | 217885746 | All | USA
EL22KCV-036-230B** | CK40[C,U]T-48B+TDR | EL297UH045XE36B | R-454B | - - - | - - - | - - - | 34400 | 20.25 | 12.8 | 217886154 | All | USA,Canada
EL22KCV-036-230B** | CK40[C,U]T-48B+TDR | EL297UH045XV36B | R-454B | - - - | - - - | - - - | 35000 | 19.25 | 12.3 | 217886155 | All | USA,Canada
EL22KCV-036-230B** | CK40[C,U]T-48B+TDR | EL297UH070XE36B | R-454B | - - - | - - - | - - - | 34600 | 20.75 | 13 | 217886119 | All | USA,Canada
EL22KCV-036-230B** | CK40[C,U]T-48B+TDR | EL297UH070XV36B | R-454B | - - - | - - - | - - - | 35200 | 19.75 | 12.7 | 217886156 | All | USA,Canada
EL22KCV-036-230B** | CK40[C,U]T-48B+TDR | ML180UH070E36B | R-454B | - - - | - - - | - - - | 35400 | 20.75 | 13.2 | 217885747 | All | USA
EL22KCV-036-230B** | CK40[C,U]T-48B+TDR | ML180UH070V36B | R-454B | - - - | - - - | - - - | 35200 | 20.25 | 12.9 | 217885748 | All | USA
EL22KCV-036-230B** | CK40[C,U]T-48B+TDR | ML180UH070V48B | R-454B | - - - | - - - | - - - | 35600 | 20.25 | 13 | 217885749 | All | USA
EL22KCV-036-230B** | CK40[C,U]T-48B+TDR | ML180UH070XE36B | R-454B | - - - | - - - | - - - | 35400 | 20.75 | 13.2 | 217885750 | All | USA
EL22KCV-036-230B** | CK40[C,U]T-48B+TDR | ML180UH090E48B | R-454B | - - - | - - - | - - - | 34600 | 19.25 | 13.4 | 217885751 | All | USA
EL22KCV-036-230B** | CK40[C,U]T-48B+TDR | ML180UH090V48B | R-454B | - - - | - - - | - - - | 35400 | 19.25 | 12.7 | 217885752 | All | USA
EL22KCV-036-230B** | CK40[C,U]T-48B+TDR | ML180UH090XE48B | R-454B | - - - | - - - | - - - | 34600 | 19.25 | 13.4 | 217885753 | All | USA
EL22KCV-036-230B** | CK40[C,U]T-48B+TDR | ML193UH030XE36B | R-454B | - - - | - - - | - - - | 34800 | 19.75 | 12.8 | 217885754 | All | USA
EL22KCV-036-230B** | CK40[C,U]T-48B+TDR | ML193UH045XE36B | R-454B | - - - | - - - | - - - | 34600 | 19.75 | 12.8 | 217885755 | All | USA
EL22KCV-036-230B** | CK40[C,U]T-48B+TDR | ML193UH070XE36B | R-454B | - - - | - - - | - - - | 34600 | 20.25 | 13 | 217885756 | All | USA
EL22KCV-036-230B** | CK40[C,U]T-48B+TDR | ML196UH030XE36B | R-454B | - - - | - - - | - - - | 34800 | 19.75 | 12.8 | 217885757 | All | USA,Canada
EL22KCV-036-230B** | CK40[C,U]T-48B+TDR | ML196UH045XE36B | R-454B | - - - | - - - | - - - | 34400 | 20.25 | 12.8 | 217885758 | All | USA,Canada
EL22KCV-036-230B** | CK40[C,U]T-48B+TDR | ML196UH070XE36B | R-454B | - - - | - - - | - - - | 34600 | 20.25 | 13.2 | 217885759 | All | USA,Canada
EL22KCV-036-230B** | CK40[C,U]T-48B+TDR | ML196UH070XE48B | R-454B | - - - | - - - | - - - | 35200 | 17.75 | 12.8 | 217885760 | All | USA,Canada
EL22KCV-036-230B** | CK40[C,U]T-48B+TDR | ML296UH045XV36B | R-454B | - - - | - - - | - - - | 35200 | 18.75 | 12.7 | 217885761 | All | USA,Canada
EL22KCV-036-230B** | CK40[C,U]T-48B+TDR | ML296UH070XV36B | R-454B | - - - | - - - | - - - | 35200 | 18.75 | 12.7 | 217885762 | All | USA,Canada
EL22KCV-036-230B** | CK40[C,U]T-48B+TDR | SL280UH080NV48B | R-454B | - - - | - - - | - - - | 35200 | 19.75 | 12.7 | 217885763 | All | USA
EL22KCV-036-230B** | CK40[C,U]T-48B+TDR | SL280UH090V36B | R-454B | - - - | - - - | - - - | 35400 | 19.75 | 12.9 | 217885764 | All | USA
EL22KCV-036-230B** | CK40[C,U]T-48B+TDR | SL280UH090V48B | R-454B | - - - | - - - | - - - | 35200 | 19.75 | 12.7 | 217885765 | All | USA
EL22KCV-036-230B** | CK40[C,U]T-48B+TDR | SL280UH090XV48B | R-454B | - - - | - - - | - - - | 35200 | 19.75 | 12.7 | 217885766 | All | USA
EL22KCV-036-230B** | CK40[C,U]T-48B+TDR | SL297UH040NV36B | R-454B | - - - | - - - | - - - | 35200 | 20.25 | 12.7 | 217885767 | All | USA,Canada
EL22KCV-036-230B** | CK40[C,U]T-48B+TDR | SL297UH060NV36B | R-454B | - - - | - - - | - - - | 35200 | 20.25 | 12.5 | 217885768 | All | USA,Canada
EL22KCV-036-230B** | CK40[C,U]T-48B+TDR | SLP99UH070XV36B | R-454B | - - - | - - - | - - - | 35200 | 19.75 | 12.7 | 217885769 | All | USA,Canada
EL22KCV-036-230B** | CK40[C,U]T-48C+TDR | - - - | R-454B | - - - | - - - | - - - | 34400 | 16.9 | 12 | 218005801 | All | USA,Canada
EL22KCV-036-230B** | CK40[C,U]T-48C+TDR | EL195UH080NE48C | R-454B | - - - | - - - | - - - | 34800 | 18.75 | 13.2 | 217885770 | All | USA,Canada
EL22KCV-036-230B** | CK40[C,U]T-48C+TDR | EL196UH090XE48C | R-454B | - - - | - - - | - - - | 35200 | 19.25 | 13.4 | 217885771 | All | USA,Canada
EL22KCV-036-230B** | CK40[C,U]T-48C+TDR | EL280UH110E48C | R-454B | - - - | - - - | - - - | 34800 | 19.75 | 13.6 | 217885772 | All | USA
EL22KCV-036-230B** | CK40[C,U]T-48C+TDR | EL297UH090XE48C | R-454B | - - - | - - - | - - - | 35000 | 19.25 | 13.4 | 217886120 | All | USA,Canada
EL22KCV-036-230B** | CK40[C,U]T-48C+TDR | EL297UH090XV36C | R-454B | - - - | - - - | - - - | 35400 | 19.75 | 12.9 | 217886157 | All | USA,Canada
EL22KCV-036-230B** | CK40[C,U]T-48C+TDR | EL297UH090XV48C | R-454B | - - - | - - - | - - - | 35200 | 19.75 | 12.7 | 217886158 | All | USA,Canada
EL22KCV-036-230B** | CK40[C,U]T-48C+TDR | EL297UH090XV60C | R-454B | - - - | - - - | - - - | 35400 | 18.75 | 12.9 | 217886159 | All | USA,Canada
EL22KCV-036-230B** | CK40[C,U]T-48C+TDR | EL297UH110XV48C | R-454B | - - - | - - - | - - - | 35400 | 19.75 | 12.9 | 217886160 | All | USA,Canada
EL22KCV-036-230B** | CK40[C,U]T-48C+TDR | EL297UH110XV60C | R-454B | - - - | - - - | - - - | 35400 | 18.75 | 12.9 | 217886161 | All | USA,Canada
EL22KCV-036-230B** | CK40[C,U]T-48C+TDR | ML180UH090E48B | R-454B | - - - | - - - | - - - | 34800 | 19.75 | 13.6 | 217886062 | All | USA
EL22KCV-036-230B** | CK40[C,U]T-48C+TDR | ML180UH110E60C | R-454B | - - - | - - - | - - - | 35600 | 18.75 | 13.4 | 217885773 | All | USA
EL22KCV-036-230B** | CK40[C,U]T-48C+TDR | ML180UH110V60C | R-454B | - - - | - - - | - - - | 35600 | 19.75 | 13 | 217885774 | All | USA
EL22KCV-036-230B** | CK40[C,U]T-48C+TDR | ML180UH110XE60C | R-454B | - - - | - - - | - - - | 35600 | 18.75 | 13.4 | 217885775 | All | USA
EL22KCV-036-230B** | CK40[C,U]T-48C+TDR | ML193UH090XE36C | R-454B | - - - | - - - | - - - | 35000 | 21.25 | 13.2 | 217885776 | All | USA
EL22KCV-036-230B** | CK40[C,U]T-48C+TDR | ML193UH090XE48C | R-454B | - - - | - - - | - - - | 35000 | 19.25 | 13.4 | 217885777 | All | USA
EL22KCV-036-230B** | CK40[C,U]T-48C+TDR | ML193UH110XE48C | R-454B | - - - | - - - | - - - | 35000 | 19.75 | 13.4 | 217885778 | All | USA
EL22KCV-036-230B** | CK40[C,U]T-48C+TDR | ML196UH090XE36C | R-454B | - - - | - - - | - - - | 35200 | 21.25 | 13.2 | 217885779 | All | USA,Canada
EL22KCV-036-230B** | CK40[C,U]T-48C+TDR | ML196UH090XE48C | R-454B | - - - | - - - | - - - | 35000 | 19.25 | 13.4 | 217885780 | All | USA,Canada
EL22KCV-036-230B** | CK40[C,U]T-48C+TDR | ML296UH090XV48C | R-454B | - - - | - - - | - - - | 35200 | 19.25 | 12.9 | 217885781 | All | USA,Canada
EL22KCV-036-230B** | CK40[C,U]T-48C+TDR | ML296UH110XV60C | R-454B | - - - | - - - | - - - | 35200 | 19.75 | 13 | 217885782 | All | USA,Canada
EL22KCV-036-230B** | CK40[C,U]T-48C+TDR | SL280UH080NV60C | R-454B | - - - | - - - | - - - | 35400 | 19.75 | 13 | 217885783 | All | USA
EL22KCV-036-230B** | CK40[C,U]T-48C+TDR | SL280UH090V60C | R-454B | - - - | - - - | - - - | 35400 | 19.25 | 13 | 217885784 | All | USA
EL22KCV-036-230B** | CK40[C,U]T-48C+TDR | SL280UH090XV60C | R-454B | - - - | - - - | - - - | 35400 | 19.25 | 13 | 217885785 | All | USA
EL22KCV-036-230B** | CK40[C,U]T-48C+TDR | SL280UH100NV60C | R-454B | - - - | - - - | - - - | 35400 | 19.75 | 13 | 217885786 | All | USA
EL22KCV-036-230B** | CK40[C,U]T-48C+TDR | SL280UH110V60C | R-454B | - - - | - - - | - - - | 35400 | 18.75 | 13 | 217885787 | All | USA
EL22KCV-036-230B** | CK40[C,U]T-48C+TDR | SL280UH110XV60C | R-454B | - - - | - - - | - - - | 35400 | 18.75 | 13 | 217885788 | All | USA
EL22KCV-036-230B** | CK40[C,U]T-48C+TDR | SL297UH080NV48C | R-454B | - - - | - - - | - - - | 35400 | 20.25 | 12.9 | 217885789 | All | USA,Canada
EL22KCV-036-230B** | CK40[C,U]T-48C+TDR | SL297UH080NV60C | R-454B | - - - | - - - | - - - | 35400 | 19.25 | 12.9 | 217885790 | All | USA,Canada
EL22KCV-036-230B** | CK40[C,U]T-48C+TDR | SLP99UH090XV36C | R-454B | - - - | - - - | - - - | 35200 | 19.75 | 12.9 | 217885791 | All | USA,Canada
EL22KCV-036-230B** | CK40[C,U]T-48C+TDR | SLP99UH090XV48C | R-454B | - - - | - - - | - - - | 35200 | 19.25 | 12.7 | 217885792 | All | USA,Canada
EL22KCV-036-230B** | CK40[C,U]T-48C+TDR | SLP99UH090XV60C | R-454B | - - - | - - - | - - - | 35200 | 18.75 | 12.9 | 217885793 | All | USA,Canada
EL22KCV-036-230B** | CK40[C,U]T-48C+TDR | SLP99UH110XV60C | R-454B | - - - | - - - | - - - | 35400 | 19.25 | 12.9 | 217885794 | All | USA,Canada
EL22KCV-036-230B** | CK40[C,U]T-49C+TDR | - - - | R-454B | - - - | - - - | - - - | 34600 | 16.9 | 12 | 218005800 | All | USA,Canada
EL22KCV-036-230B** | CK40[C,U]T-49C+TDR | EL195UH080NE48C | R-454B | - - - | - - - | - - - | 35000 | 18.75 | 13.2 | 217885795 | All | USA,Canada
EL22KCV-036-230B** | CK40[C,U]T-49C+TDR | EL196UH090XE48C | R-454B | - - - | - - - | - - - | 35400 | 19.25 | 13.4 | 217885796 | All | USA,Canada
EL22KCV-036-230B** | CK40[C,U]T-49C+TDR | EL280UH110E48C | R-454B | - - - | - - - | - - - | 35200 | 19.75 | 13.6 | 217885797 | All | USA
EL22KCV-036-230B** | CK40[C,U]T-49C+TDR | EL297UH090XE48C | R-454B | - - - | - - - | - - - | 35400 | 19.75 | 13.4 | 217886121 | All | USA,Canada
EL22KCV-036-230B** | CK40[C,U]T-49C+TDR | EL297UH090XV36C | R-454B | - - - | - - - | - - - | 35600 | 19.75 | 12.9 | 217886162 | All | USA,Canada
EL22KCV-036-230B** | CK40[C,U]T-49C+TDR | EL297UH090XV48C | R-454B | - - - | - - - | - - - | 35400 | 19.25 | 12.9 | 217886163 | All | USA,Canada
EL22KCV-036-230B** | CK40[C,U]T-49C+TDR | EL297UH090XV60C | R-454B | - - - | - - - | - - - | 35600 | 18.75 | 12.9 | 217886164 | All | USA,Canada
EL22KCV-036-230B** | CK40[C,U]T-49C+TDR | EL297UH110XV48C | R-454B | - - - | - - - | - - - | 35600 | 19.75 | 12.9 | 217886165 | All | USA,Canada
EL22KCV-036-230B** | CK40[C,U]T-49C+TDR | EL297UH110XV60C | R-454B | - - - | - - - | - - - | 35600 | 18.75 | 13 | 217886166 | All | USA,Canada
EL22KCV-036-230B** | CK40[C,U]T-49C+TDR | ML180UH110V60C | R-454B | - - - | - - - | - - - | 36000 | 19.75 | 13.2 | 217885798 | All | USA
EL22KCV-036-230B** | CK40[C,U]T-49C+TDR | ML193UH090XE36C | R-454B | - - - | - - - | - - - | 35400 | 21.25 | 13.4 | 217885799 | All | USA
EL22KCV-036-230B** | CK40[C,U]T-49C+TDR | ML193UH090XE48C | R-454B | - - - | - - - | - - - | 35200 | 19.25 | 13.4 | 217885800 | All | USA
EL22KCV-036-230B** | CK40[C,U]T-49C+TDR | ML193UH110XE48C | R-454B | - - - | - - - | - - - | 35200 | 19.75 | 13.6 | 217885801 | All | USA
EL22KCV-036-230B** | CK40[C,U]T-49C+TDR | ML196UH090XE36C | R-454B | - - - | - - - | - - - | 35400 | 21.25 | 13.2 | 217885802 | All | USA,Canada
EL22KCV-036-230B** | CK40[C,U]T-49C+TDR | ML196UH090XE48C | R-454B | - - - | - - - | - - - | 35200 | 19.25 | 13.4 | 217885803 | All | USA,Canada
EL22KCV-036-230B** | CK40[C,U]T-49C+TDR | ML296UH090XV48C | R-454B | - - - | - - - | - - - | 35400 | 19.25 | 13 | 217885804 | All | USA,Canada
EL22KCV-036-230B** | CK40[C,U]T-49C+TDR | ML296UH110XV60C | R-454B | - - - | - - - | - - - | 35600 | 19.75 | 13 | 217885805 | All | USA,Canada
EL22KCV-036-230B** | CK40[C,U]T-49C+TDR | SL280UH080NV60C | R-454B | - - - | - - - | - - - | 35600 | 19.75 | 13 | 217885806 | All | USA
EL22KCV-036-230B** | CK40[C,U]T-49C+TDR | SL280UH090V60C | R-454B | - - - | - - - | - - - | 35600 | 19.25 | 13.2 | 217885807 | All | USA
EL22KCV-036-230B** | CK40[C,U]T-49C+TDR | SL280UH090XV60C | R-454B | - - - | - - - | - - - | 35600 | 19.25 | 13.2 | 217885808 | All | USA
EL22KCV-036-230B** | CK40[C,U]T-49C+TDR | SL280UH100NV60C | R-454B | - - - | - - - | - - - | 35600 | 19.25 | 13 | 217885809 | All | USA
EL22KCV-036-230B** | CK40[C,U]T-49C+TDR | SL280UH110V60C | R-454B | - - - | - - - | - - - | 35600 | 18.75 | 13 | 217885810 | All | USA
EL22KCV-036-230B** | CK40[C,U]T-49C+TDR | SL280UH110XV60C | R-454B | - - - | - - - | - - - | 35600 | 18.75 | 13 | 217885811 | All | USA
EL22KCV-036-230B** | CK40[C,U]T-49C+TDR | SL297UH080NV48C | R-454B | - - - | - - - | - - - | 35600 | 20.25 | 13 | 217885812 | All | USA,Canada
EL22KCV-036-230B** | CK40[C,U]T-49C+TDR | SL297UH080NV60C | R-454B | - - - | - - - | - - - | 35600 | 19.25 | 13 | 217885813 | All | USA,Canada
EL22KCV-036-230B** | CK40[C,U]T-49C+TDR | SLP99UH090XV36C | R-454B | - - - | - - - | - - - | 35600 | 19.75 | 12.9 | 217885814 | All | USA,Canada
EL22KCV-036-230B** | CK40[C,U]T-49C+TDR | SLP99UH090XV48C | R-454B | - - - | - - - | - - - | 35600 | 19.25 | 12.9 | 217885815 | All | USA,Canada
EL22KCV-036-230B** | CK40[C,U]T-49C+TDR | SLP99UH090XV60C | R-454B | - - - | - - - | - - - | 35600 | 18.25 | 12.9 | 217885816 | All | USA,Canada
EL22KCV-036-230B** | CK40[C,U]T-49C+TDR | SLP99UH110XV60C | R-454B | - - - | - - - | - - - | 35600 | 18.75 | 13 | 217885817 | All | USA,Canada
EL22KCV-036-230B** | CK40[C,U]T-50/60C+TDR | - - - | R-454B | - - - | - - - | - - - | 34200 | 16.5 | 11.7 | 218005804 | All | USA,Canada
EL22KCV-036-230B** | CK40[C,U]T-50/60C+TDR | EL195UH080NE48C | R-454B | - - - | - - - | - - - | 34200 | 19.25 | 12.8 | 217885818 | All | USA,Canada
EL22KCV-036-230B** | CK40[C,U]T-50/60C+TDR | EL196UH090XE48C | R-454B | - - - | - - - | - - - | 34800 | 19.25 | 13.2 | 217885819 | All | USA,Canada
EL22KCV-036-230B** | CK40[C,U]T-50/60C+TDR | EL280UH110E48C | R-454B | - - - | - - - | - - - | 34400 | 19.25 | 13.4 | 217885820 | All | USA
EL22KCV-036-230B** | CK40[C,U]T-50/60C+TDR | EL297UH090XE48C | R-454B | - - - | - - - | - - - | 34600 | 19.25 | 13.2 | 217886122 | All | USA,Canada
EL22KCV-036-230B** | CK40[C,U]T-50/60C+TDR | EL297UH090XV36C | R-454B | - - - | - - - | - - - | 35000 | 19.75 | 12.7 | 217886167 | All | USA,Canada
EL22KCV-036-230B** | CK40[C,U]T-50/60C+TDR | EL297UH090XV48C | R-454B | - - - | - - - | - - - | 35000 | 19.25 | 12.5 | 217886168 | All | USA,Canada
EL22KCV-036-230B** | CK40[C,U]T-50/60C+TDR | EL297UH090XV60C | R-454B | - - - | - - - | - - - | 35000 | 18.25 | 12.7 | 217886169 | All | USA,Canada
EL22KCV-036-230B** | CK40[C,U]T-50/60C+TDR | EL297UH110XV48C | R-454B | - - - | - - - | - - - | 35000 | 19.75 | 12.7 | 217886170 | All | USA,Canada
EL22KCV-036-230B** | CK40[C,U]T-50/60C+TDR | EL297UH110XV60C | R-454B | - - - | - - - | - - - | 35200 | 18.75 | 12.9 | 217886171 | All | USA,Canada
EL22KCV-036-230B** | CK40[C,U]T-50/60C+TDR | ML180UH090E48B | R-454B | - - - | - - - | - - - | 34800 | 19.25 | 13.4 | 217886063 | All | USA
EL22KCV-036-230B** | CK40[C,U]T-50/60C+TDR | ML180UH110E60C | R-454B | - - - | - - - | - - - | 35200 | 18.25 | 13.2 | 217885821 | All | USA
EL22KCV-036-230B** | CK40[C,U]T-50/60C+TDR | ML180UH110V60C | R-454B | - - - | - - - | - - - | 35400 | 19.75 | 12.9 | 217885822 | All | USA
EL22KCV-036-230B** | CK40[C,U]T-50/60C+TDR | ML180UH110XE60C | R-454B | - - - | - - - | - - - | 35200 | 18.25 | 13.2 | 217885823 | All | USA
EL22KCV-036-230B** | CK40[C,U]T-50/60C+TDR | ML193UH090XE36C | R-454B | - - - | - - - | - - - | 34600 | 21.25 | 13 | 217885824 | All | USA
EL22KCV-036-230B** | CK40[C,U]T-50/60C+TDR | ML193UH090XE48C | R-454B | - - - | - - - | - - - | 34400 | 19.25 | 13 | 217885825 | All | USA
EL22KCV-036-230B** | CK40[C,U]T-50/60C+TDR | ML193UH110XE48C | R-454B | - - - | - - - | - - - | 34600 | 19.25 | 13.2 | 217885826 | All | USA
EL22KCV-036-230B** | CK40[C,U]T-50/60C+TDR | ML196UH090XE36C | R-454B | - - - | - - - | - - - | 35000 | 21.25 | 13 | 217885827 | All | USA,Canada
EL22KCV-036-230B** | CK40[C,U]T-50/60C+TDR | ML196UH090XE48C | R-454B | - - - | - - - | - - - | 34600 | 18.75 | 13.2 | 217885828 | All | USA,Canada
EL22KCV-036-230B** | CK40[C,U]T-50/60C+TDR | ML296UH090XV48C | R-454B | - - - | - - - | - - - | 35000 | 18.75 | 12.9 | 217885829 | All | USA,Canada
EL22KCV-036-230B** | CK40[C,U]T-50/60C+TDR | ML296UH110XV60C | R-454B | - - - | - - - | - - - | 35000 | 19.25 | 12.9 | 217885830 | All | USA,Canada
EL22KCV-036-230B** | CK40[C,U]T-50/60C+TDR | SL280UH080NV60C | R-454B | - - - | - - - | - - - | 35200 | 19.75 | 12.9 | 217885831 | All | USA
EL22KCV-036-230B** | CK40[C,U]T-50/60C+TDR | SL280UH090V60C | R-454B | - - - | - - - | - - - | 35200 | 19.25 | 12.9 | 217885832 | All | USA
EL22KCV-036-230B** | CK40[C,U]T-50/60C+TDR | SL280UH090XV60C | R-454B | - - - | - - - | - - - | 35200 | 19.25 | 12.9 | 217885833 | All | USA
EL22KCV-036-230B** | CK40[C,U]T-50/60C+TDR | SL280UH100NV60C | R-454B | - - - | - - - | - - - | 35200 | 19.25 | 12.9 | 217885834 | All | USA
EL22KCV-036-230B** | CK40[C,U]T-50/60C+TDR | SL280UH110V60C | R-454B | - - - | - - - | - - - | 35200 | 18.75 | 12.9 | 217885835 | All | USA
EL22KCV-036-230B** | CK40[C,U]T-50/60C+TDR | SL280UH110XV60C | R-454B | - - - | - - - | - - - | 35200 | 18.75 | 12.9 | 217885836 | All | USA
EL22KCV-036-230B** | CK40[C,U]T-50/60C+TDR | SL297UH080NV48C | R-454B | - - - | - - - | - - - | 35000 | 20.25 | 12.7 | 217885837 | All | USA,Canada
EL22KCV-036-230B** | CK40[C,U]T-50/60C+TDR | SL297UH080NV60C | R-454B | - - - | - - - | - - - | 35200 | 19.25 | 12.9 | 217885838 | All | USA,Canada
EL22KCV-036-230B** | CK40[C,U]T-50/60C+TDR | SLP99UH090XV36C | R-454B | - - - | - - - | - - - | 35000 | 19.75 | 12.7 | 217885839 | All | USA,Canada
EL22KCV-036-230B** | CK40[C,U]T-50/60C+TDR | SLP99UH090XV48C | R-454B | - - - | - - - | - - - | 35000 | 19.25 | 12.5 | 217885840 | All | USA,Canada
EL22KCV-036-230B** | CK40[C,U]T-50/60C+TDR | SLP99UH090XV60C | R-454B | - - - | - - - | - - - | 35000 | 18.25 | 12.7 | 217885841 | All | USA,Canada
EL22KCV-036-230B** | CK40[C,U]T-50/60C+TDR | SLP99UH110XV60C | R-454B | - - - | - - - | - - - | 35000 | 18.75 | 12.7 | 217885842 | All | USA,Canada
EL22KCV-036-230B** | CK40DT-24A+TDR | - - - | R-454B | - - - | - - - | - - - | 33000 | 16 | 11.5 | 218005815 | All | USA,Canada
EL22KCV-036-230B** | CK40DT-24B+TDR | EL297DF070XE48B | R-454B | - - - | - - - | - - - | 33200 | 18.75 | 12 | 217886123 | All | USA,Canada
EL22KCV-036-230B** | CK40DT-24B+TDR | ML296DF045XV36B | R-454B | - - - | - - - | - - - | 33400 | 16.25 | 11.4 | 217886064 | All | USA,Canada
EL22KCV-036-230B** | CK40DT-24B+TDR | SL280DF060NV36B | R-454B | - - - | - - - | - - - | 33600 | 18.75 | 11.7 | 217886208 | All | USA
EL22KCV-036-230B** | CK40DT-24B+TDR | SL280DF090V48B | R-454B | - - - | - - - | - - - | 33600 | 18.75 | 11.9 | 217886209 | All | USA
EL22KCV-036-230B** | CK40DT-30/36B+TDR | EL297DF070XE48B | R-454B | - - - | - - - | - - - | 33800 | 19.25 | 12.2 | 217886124 | All | USA,Canada
EL22KCV-036-230B** | CK40DT-30/36B+TDR | ML296DF070XV48B | R-454B | - - - | - - - | - - - | 34200 | 17.25 | 11.9 | 217886065 | All | USA,Canada
EL22KCV-036-230B** | CK40DT-30/36B+TDR | SL280DF060NV36B | R-454B | - - - | - - - | - - - | 34000 | 18.75 | 11.9 | 217886210 | All | USA
EL22KCV-036-230B** | CK40DT-30/36B+TDR | SL280DF090V48B | R-454B | - - - | - - - | - - - | 34200 | 19.25 | 12.1 | 217886211 | All | USA
EL22KCV-036-230B** | CK40DT-30/36C+TDR | - - - | R-454B | - - - | - - - | - - - | 33600 | 16 | 11.7 | 218005817 | All | USA,Canada
EL22KCV-036-230B** | CK40DT-30/36C+TDR | EL297DF090XE48C | R-454B | - - - | - - - | - - - | 33800 | 18.75 | 12.6 | 217886125 | All | USA,Canada
EL22KCV-036-230B** | CK40DT-30/36C+TDR | ML193DF090XE48C | R-454B | - - - | - - - | - - - | 33800 | 18.75 | 12.8 | 217886212 | All | USA
EL22KCV-036-230B** | CK40DT-30/36C+TDR | ML196DF090XE48C | R-454B | - - - | - - - | - - - | 33800 | 18.75 | 13 | 217886213 | All | USA,Canada
EL22KCV-036-230B** | CK40DT-30/36C+TDR | ML296DF090XV60C | R-454B | - - - | - - - | - - - | 34400 | 17.75 | 12.3 | 217886214 | All | USA,Canada
EL22KCV-036-230B** | CK40DT-30/36C+TDR | SL280DF090V60C | R-454B | - - - | - - - | - - - | 34400 | 18.25 | 12.5 | 217886215 | All | USA
EL22KCV-036-230B** | CK40DT-30/36C+TDR | SL280DF110V60C | R-454B | - - - | - - - | - - - | 34400 | 18.75 | 12.7 | 217886216 | All | USA
EL22KCV-036-230B** | CK40DT-30/36C+TDR | SLP99DF090XV36C | R-454B | - - - | - - - | - - - | 34200 | 19.75 | 12.3 | 217886217 | All | USA,Canada
EL22KCV-036-230B** | CK40DT-30/36C+TDR | SLP99DF090XV48C | R-454B | - - - | - - - | - - - | 34200 | 19.25 | 12.3 | 217886218 | All | USA,Canada
EL22KCV-036-230B** | CK40DT-30/36C+TDR | SLP99DF090XV60C | R-454B | - - - | - - - | - - - | 34200 | 18.25 | 12.3 | 217886219 | All | USA,Canada
EL22KCV-036-230B** | CK40DT-30/36C+TDR | SLP99DF110XV60C | R-454B | - - - | - - - | - - - | 34200 | 18.75 | 12.3 | 217886220 | All | USA,Canada
EL22KCV-036-230B** | CK40DT-42B+TDR | - - - | R-454B | - - - | - - - | - - - | 33800 | 16.5 | 11.7 | 218005816 | All | USA,Canada
EL22KCV-036-230B** | CK40DT-42B+TDR | EL297DF070XE48B | R-454B | - - - | - - - | - - - | 34200 | 19.25 | 12.4 | 217886126 | All | USA,Canada
EL22KCV-036-230B** | CK40DT-42B+TDR | SL280DF060NV36B | R-454B | - - - | - - - | - - - | 34600 | 19.25 | 12.3 | 217886221 | All | USA
EL22KCV-036-230B** | CK40DT-42B+TDR | SL280DF090V48B | R-454B | - - - | - - - | - - - | 34800 | 19.25 | 12.5 | 217886222 | All | USA
EL22KCV-036-230B** | CK40DT-48C+TDR | - - - | R-454B | - - - | - - - | - - - | 33600 | 16.5 | 11.7 | 218005818 | All | USA,Canada
EL22KCV-036-230B** | CK40DT-48C+TDR | EL297DF090XE48C | R-454B | - - - | - - - | - - - | 34400 | 18.75 | 12.8 | 217886127 | All | USA,Canada
EL22KCV-036-230B** | CK40DT-48C+TDR | EL297DF090XV60C | R-454B | - - - | - - - | - - - | 34400 | 18.75 | 12.5 | 217886244 | All | USA,Canada
EL22KCV-036-230B** | CK40DT-48C+TDR | EL297DF110XV60C | R-454B | - - - | - - - | - - - | 34400 | 18.75 | 12.5 | 217886245 | All | USA,Canada
EL22KCV-036-230B** | CK40DT-48C+TDR | ML193DF090XE48C | R-454B | - - - | - - - | - - - | 34400 | 18.75 | 13 | 217886223 | All | USA
EL22KCV-036-230B** | CK40DT-48C+TDR | ML196DF090XE48C | R-454B | - - - | - - - | - - - | 34400 | 18.75 | 13 | 217886224 | All | USA,Canada
EL22KCV-036-230B** | CK40DT-48C+TDR | ML296DF070XV48B | R-454B | - - - | - - - | - - - | 34600 | 17.75 | 12.3 | 217886241 | All | USA,Canada
EL22KCV-036-230B** | CK40DT-48C+TDR | ML296DF090XV60C | R-454B | - - - | - - - | - - - | 34800 | 18.25 | 12.5 | 217886225 | All | USA,Canada
EL22KCV-036-230B** | CK40DT-48C+TDR | SL280DF080NV60C | R-454B | - - - | - - - | - - - | 34600 | 18.25 | 12.5 | 217886242 | All | USA
EL22KCV-036-230B** | CK40DT-48C+TDR | SL280DF090V60C | R-454B | - - - | - - - | - - - | 34600 | 18.75 | 12.7 | 217886226 | All | USA
EL22KCV-036-230B** | CK40DT-48C+TDR | SL280DF110V60C | R-454B | - - - | - - - | - - - | 34600 | 19.25 | 12.7 | 217886227 | All | USA
EL22KCV-036-230B** | CK40DT-48C+TDR | SLP99DF070XV36B | R-454B | - - - | - - - | - - - | 34400 | 19.75 | 12.3 | 217886243 | All | USA,Canada
EL22KCV-036-230B** | CK40DT-48C+TDR | SLP99DF090XV36C | R-454B | - - - | - - - | - - - | 34600 | 20.25 | 12.5 | 217886228 | All | USA,Canada
EL22KCV-036-230B** | CK40DT-48C+TDR | SLP99DF090XV48C | R-454B | - - - | - - - | - - - | 34400 | 19.75 | 12.3 | 217886229 | All | USA,Canada
EL22KCV-036-230B** | CK40DT-48C+TDR | SLP99DF090XV60C | R-454B | - - - | - - - | - - - | 34400 | 18.75 | 12.5 | 217886230 | All | USA,Canada
EL22KCV-036-230B** | CK40DT-48C+TDR | SLP99DF110XV60C | R-454B | - - - | - - - | - - - | 34400 | 18.75 | 12.5 | 217886231 | All | USA,Canada
EL22KCV-036-230B** | CK40DT-50/60C+TDR | - - - | R-454B | - - - | - - - | - - - | 34200 | 16.5 | 11.7 | 218005819 | All | USA,Canada
EL22KCV-036-230B** | CK40DT-50/60C+TDR | EL297DF090XE48C | R-454B | - - - | - - - | - - - | 34800 | 19.25 | 13.2 | 217886128 | All | USA,Canada
EL22KCV-036-230B** | CK40DT-50/60C+TDR | EL297DF090XV60C | R-454B | - - - | - - - | - - - | 34800 | 18.75 | 12.5 | 217886246 | All | USA,Canada
EL22KCV-036-230B** | CK40DT-50/60C+TDR | EL297DF110XV60C | R-454B | - - - | - - - | - - - | 34800 | 18.75 | 12.5 | 217886247 | All | USA,Canada
EL22KCV-036-230B** | CK40DT-50/60C+TDR | ML193DF090XE48C | R-454B | - - - | - - - | - - - | 34600 | 19.25 | 13 | 217886232 | All | USA
EL22KCV-036-230B** | CK40DT-50/60C+TDR | ML196DF090XE48C | R-454B | - - - | - - - | - - - | 34600 | 19.25 | 13 | 217886233 | All | USA,Canada
EL22KCV-036-230B** | CK40DT-50/60C+TDR | ML296DF090XV60C | R-454B | - - - | - - - | - - - | 35000 | 18.25 | 12.5 | 217886234 | All | USA,Canada
EL22KCV-036-230B** | CK40DT-50/60C+TDR | SL280DF080NV60C | R-454B | - - - | - - - | - - - | 35000 | 18.25 | 12.7 | 217886066 | All | USA
EL22KCV-036-230B** | CK40DT-50/60C+TDR | SL280DF090V60C | R-454B | - - - | - - - | - - - | 35000 | 18.75 | 12.9 | 217886235 | All | USA
EL22KCV-036-230B** | CK40DT-50/60C+TDR | SL280DF110V60C | R-454B | - - - | - - - | - - - | 35000 | 19.25 | 12.9 | 217886236 | All | USA
EL22KCV-036-230B** | CK40DT-50/60C+TDR | SLP99DF090XV36C | R-454B | - - - | - - - | - - - | 34800 | 20.25 | 12.5 | 217886237 | All | USA,Canada
EL22KCV-036-230B** | CK40DT-50/60C+TDR | SLP99DF090XV48C | R-454B | - - - | - - - | - - - | 34800 | 19.75 | 12.5 | 217886238 | All | USA,Canada
EL22KCV-036-230B** | CK40DT-50/60C+TDR | SLP99DF090XV60C | R-454B | - - - | - - - | - - - | 34800 | 18.75 | 12.5 | 217886239 | All | USA,Canada
EL22KCV-036-230B** | CK40DT-50/60C+TDR | SLP99DF110XV60C | R-454B | - - - | - - - | - - - | 34800 | 18.75 | 12.5 | 217886240 | All | USA,Canada
EL22KCV-036-230B** | CK40HT-18A+TDR | - - - | R-454B | - - - | - - - | - - - | 32200 | 16 | 11.2 | 218005805 | All | USA,Canada
EL22KCV-036-230B** | CK40HT-24A+TDR | ML180UH030V36A | R-454B | - - - | - - - | - - - | 33800 | 18.75 | 12.1 | 217886067 | All | USA
EL22KCV-036-230B** | CK40HT-24A+TDR | ML180UH045V36A | R-454B | - - - | - - - | - - - | 33800 | 18.75 | 12.1 | 217886068 | All | USA
EL22KCV-036-230B** | CK40HT-24A+TDR | ML180UH070E36A | R-454B | - - - | - - - | - - - | 33600 | 19.75 | 12.4 | 217886069 | All | USA
EL22KCV-036-230B** | CK40HT-24A+TDR | ML180UH070V36A | R-454B | - - - | - - - | - - - | 33800 | 18.25 | 11.9 | 217885843 | All | USA
EL22KCV-036-230B** | CK40HT-24A+TDR | SL280UH060NV36A | R-454B | - - - | - - - | - - - | 34000 | 19.75 | 12.1 | 217885844 | All | USA
EL22KCV-036-230B** | CK40HT-24A+TDR | SL280UH070V36A | R-454B | - - - | - - - | - - - | 34800 | 19.25 | 14 | 217885845 | All | USA
EL22KCV-036-230B** | CK40HT-24A+TDR | SL280UH070XV36A | R-454B | - - - | - - - | - - - | 34800 | 19.25 | 14 | 217885846 | All | USA
EL22KCV-036-230B** | CK40HT-24B+TDR | - - - | R-454B | - - - | - - - | - - - | 33200 | 16.5 | 11.5 | 218005807 | All | USA,Canada
EL22KCV-036-230B** | CK40HT-24B+TDR | EL195UH040NE36B | R-454B | - - - | - - - | - - - | 33200 | 19.75 | 12.2 | 217885847 | All | USA,Canada
EL22KCV-036-230B** | CK40HT-24B+TDR | EL195UH060NE36B | R-454B | - - - | - - - | - - - | 33200 | 19.75 | 12.2 | 217885848 | All | USA,Canada
EL22KCV-036-230B** | CK40HT-24B+TDR | EL196UH030XE36B | R-454B | - - - | - - - | - - - | 33200 | 19.25 | 12.4 | 217886070 | All | USA,Canada
EL22KCV-036-230B** | CK40HT-24B+TDR | EL280UH070E36A | R-454B | - - - | - - - | - - - | 33400 | 19.75 | 12.6 | 217886071 | All | USA
EL22KCV-036-230B** | CK40HT-24B+TDR | EL280UH090E36B | R-454B | - - - | - - - | - - - | 33800 | 21.25 | 12.8 | 217885849 | All | USA
EL22KCV-036-230B** | CK40HT-24B+TDR | EL297UH045XE36B | R-454B | - - - | - - - | - - - | 33200 | 19.75 | 12.6 | 217886172 | All | USA,Canada
EL22KCV-036-230B** | CK40HT-24B+TDR | EL297UH045XV36B | R-454B | - - - | - - - | - - - | 33800 | 18.75 | 11.9 | 217886173 | All | USA,Canada
EL22KCV-036-230B** | CK40HT-24B+TDR | EL297UH070XE36B | R-454B | - - - | - - - | - - - | 33600 | 20.25 | 12.4 | 217886129 | All | USA,Canada
EL22KCV-036-230B** | CK40HT-24B+TDR | EL297UH070XV36B | R-454B | - - - | - - - | - - - | 33800 | 19.25 | 12.1 | 217886174 | All | USA,Canada
EL22KCV-036-230B** | CK40HT-24B+TDR | ML180UH045E36A | R-454B | - - - | - - - | - - - | 33600 | 20.75 | 12.6 | 217886072 | All | USA
EL22KCV-036-230B** | CK40HT-24B+TDR | ML180UH070E36B | R-454B | - - - | - - - | - - - | 33800 | 20.25 | 12.6 | 217886073 | All | USA
EL22KCV-036-230B** | CK40HT-24B+TDR | ML180UH070V36B | R-454B | - - - | - - - | - - - | 33800 | 19.25 | 12.5 | 217885850 | All | USA
EL22KCV-036-230B** | CK40HT-24B+TDR | ML180UH070V48B | R-454B | - - - | - - - | - - - | 34200 | 19.75 | 12.5 | 217885851 | All | USA
EL22KCV-036-230B** | CK40HT-24B+TDR | ML180UH070XE36B | R-454B | - - - | - - - | - - - | 33800 | 20.25 | 12.6 | 217885852 | All | USA
EL22KCV-036-230B** | CK40HT-24B+TDR | ML180UH090V48B | R-454B | - - - | - - - | - - - | 34000 | 18.75 | 12.3 | 217885853 | All | USA
EL22KCV-036-230B** | CK40HT-24B+TDR | ML193UH030XE36B | R-454B | - - - | - - - | - - - | 33400 | 19.25 | 12.2 | 217885854 | All | USA
EL22KCV-036-230B** | CK40HT-24B+TDR | ML193UH045XE36B | R-454B | - - - | - - - | - - - | 33200 | 19.75 | 12.4 | 217886074 | All | USA
EL22KCV-036-230B** | CK40HT-24B+TDR | ML193UH070XE36B | R-454B | - - - | - - - | - - - | 33200 | 19.75 | 12.6 | 217885855 | All | USA
EL22KCV-036-230B** | CK40HT-24B+TDR | ML196UH030XE36B | R-454B | - - - | - - - | - - - | 33200 | 19.25 | 12.4 | 217886075 | All | USA,Canada
EL22KCV-036-230B** | CK40HT-24B+TDR | ML196UH070XE36B | R-454B | - - - | - - - | - - - | 33800 | 20.25 | 12.6 | 217885856 | All | USA,Canada
EL22KCV-036-230B** | CK40HT-24B+TDR | ML296UH045XV36B | R-454B | - - - | - - - | - - - | 33800 | 18.25 | 12.1 | 217886076 | All | USA,Canada
EL22KCV-036-230B** | CK40HT-24B+TDR | ML296UH070XV36B | R-454B | - - - | - - - | - - - | 33800 | 18.25 | 12.1 | 217885857 | All | USA,Canada
EL22KCV-036-230B** | CK40HT-24B+TDR | SL280UH080NV48B | R-454B | - - - | - - - | - - - | 33800 | 19.25 | 12.1 | 217886077 | All | USA
EL22KCV-036-230B** | CK40HT-24B+TDR | SL280UH090V36B | R-454B | - - - | - - - | - - - | 34000 | 19.25 | 12.3 | 217885858 | All | USA
EL22KCV-036-230B** | CK40HT-24B+TDR | SL280UH090V48B | R-454B | - - - | - - - | - - - | 34000 | 19.25 | 12.3 | 217886078 | All | USA
EL22KCV-036-230B** | CK40HT-24B+TDR | SL297UH040NV36B | R-454B | - - - | - - - | - - - | 33800 | 19.75 | 12.1 | 217886079 | All | USA,Canada
EL22KCV-036-230B** | CK40HT-24B+TDR | SL297UH060NV36B | R-454B | - - - | - - - | - - - | 33800 | 19.75 | 12.1 | 217885859 | All | USA,Canada
EL22KCV-036-230B** | CK40HT-24B+TDR | SLP99UH070XV36B | R-454B | - - - | - - - | - - - | 33800 | 19.25 | 12.3 | 217885860 | All | USA,Canada
EL22KCV-036-230B** | CK40HT-30A+TDR | ML180UH030V36A | R-454B | - - - | - - - | - - - | 34400 | 19.25 | 12.5 | 217885861 | All | USA
EL22KCV-036-230B** | CK40HT-30A+TDR | ML180UH045V36A | R-454B | - - - | - - - | - - - | 34400 | 19.25 | 12.3 | 217885862 | All | USA
EL22KCV-036-230B** | CK40HT-30A+TDR | ML180UH070E36A | R-454B | - - - | - - - | - - - | 34200 | 20.25 | 12.6 | 217885863 | All | USA
EL22KCV-036-230B** | CK40HT-30A+TDR | ML180UH070V36A | R-454B | - - - | - - - | - - - | 34800 | 18.75 | 12.3 | 217885864 | All | USA
EL22KCV-036-230B** | CK40HT-30A+TDR | SL280UH060NV36A | R-454B | - - - | - - - | - - - | 34600 | 19.75 | 12.3 | 217885865 | All | USA
EL22KCV-036-230B** | CK40HT-30A+TDR | SL280UH070V36A | R-454B | - - - | - - - | - - - | 35000 | 19.25 | 13.6 | 217885866 | All | USA
EL22KCV-036-230B** | CK40HT-30A+TDR | SL280UH070XV36A | R-454B | - - - | - - - | - - - | 35000 | 19.25 | 13.6 | 217885867 | All | USA
EL22KCV-036-230B** | CK40HT-30B+TDR | - - - | R-454B | - - - | - - - | - - - | 34000 | 16.5 | 11.7 | 218005806 | All | USA,Canada
EL22KCV-036-230B** | CK40HT-30B+TDR | EL180UH080NE48B | R-454B | - - - | - - - | - - - | 34200 | 18.25 | 12.8 | 217885868 | All | USA
EL22KCV-036-230B** | CK40HT-30B+TDR | EL195UH040NE36B | R-454B | - - - | - - - | - - - | 34200 | 19.75 | 12.6 | 217885869 | All | USA,Canada
EL22KCV-036-230B** | CK40HT-30B+TDR | EL195UH060NE36B | R-454B | - - - | - - - | - - - | 34200 | 19.75 | 12.6 | 217885870 | All | USA,Canada
EL22KCV-036-230B** | CK40HT-30B+TDR | EL196UH030XE36B | R-454B | - - - | - - - | - - - | 34400 | 19.25 | 12.6 | 217885871 | All | USA,Canada
EL22KCV-036-230B** | CK40HT-30B+TDR | EL196UH070XE36B | R-454B | - - - | - - - | - - - | 34400 | 20.25 | 12.8 | 217885872 | All | USA,Canada
EL22KCV-036-230B** | CK40HT-30B+TDR | EL280UH070E36A | R-454B | - - - | - - - | - - - | 34400 | 20.25 | 13 | 217886080 | All | USA
EL22KCV-036-230B** | CK40HT-30B+TDR | EL280UH090E36B | R-454B | - - - | - - - | - - - | 34800 | 21.25 | 13.2 | 217885873 | All | USA
EL22KCV-036-230B** | CK40HT-30B+TDR | EL280UH090E48B | R-454B | - - - | - - - | - - - | 34800 | 19.25 | 13.2 | 217885874 | All | USA
EL22KCV-036-230B** | CK40HT-30B+TDR | EL280UH090XE48B | R-454B | - - - | - - - | - - - | 34800 | 19.25 | 13.2 | 217885875 | All | USA
EL22KCV-036-230B** | CK40HT-30B+TDR | EL297UH045XE36B | R-454B | - - - | - - - | - - - | 34200 | 20.25 | 12.8 | 217886175 | All | USA,Canada
EL22KCV-036-230B** | CK40HT-30B+TDR | EL297UH045XV36B | R-454B | - - - | - - - | - - - | 34600 | 19.25 | 12.1 | 217886176 | All | USA,Canada
EL22KCV-036-230B** | CK40HT-30B+TDR | EL297UH070XE36B | R-454B | - - - | - - - | - - - | 34600 | 20.75 | 12.8 | 217886130 | All | USA,Canada
EL22KCV-036-230B** | CK40HT-30B+TDR | EL297UH070XV36B | R-454B | - - - | - - - | - - - | 34800 | 19.75 | 12.5 | 217886177 | All | USA,Canada
EL22KCV-036-230B** | CK40HT-30B+TDR | ML180UH045E36A | R-454B | - - - | - - - | - - - | 34600 | 21.25 | 13 | 217886081 | All | USA
EL22KCV-036-230B** | CK40HT-30B+TDR | ML180UH070E36A | R-454B | - - - | - - - | - - - | 34600 | 20.25 | 12.8 | 217886082 | All | USA
EL22KCV-036-230B** | CK40HT-30B+TDR | ML180UH070E36B | R-454B | - - - | - - - | - - - | 34800 | 20.75 | 13 | 217885876 | All | USA
EL22KCV-036-230B** | CK40HT-30B+TDR | ML180UH070V36B | R-454B | - - - | - - - | - - - | 34800 | 19.75 | 12.7 | 217885877 | All | USA
EL22KCV-036-230B** | CK40HT-30B+TDR | ML180UH070V48B | R-454B | - - - | - - - | - - - | 35200 | 20.25 | 12.9 | 217885878 | All | USA
EL22KCV-036-230B** | CK40HT-30B+TDR | ML180UH070XE36B | R-454B | - - - | - - - | - - - | 34800 | 20.75 | 13 | 217885879 | All | USA
EL22KCV-036-230B** | CK40HT-30B+TDR | ML180UH090E48B | R-454B | - - - | - - - | - - - | 34600 | 19.25 | 13.2 | 217885880 | All | USA
EL22KCV-036-230B** | CK40HT-30B+TDR | ML180UH090V48B | R-454B | - - - | - - - | - - - | 35000 | 19.25 | 12.5 | 217885881 | All | USA
EL22KCV-036-230B** | CK40HT-30B+TDR | ML180UH090XE48B | R-454B | - - - | - - - | - - - | 34600 | 19.25 | 13.2 | 217885882 | All | USA
EL22KCV-036-230B** | CK40HT-30B+TDR | ML193UH030XE36B | R-454B | - - - | - - - | - - - | 34400 | 19.75 | 12.6 | 217885883 | All | USA
EL22KCV-036-230B** | CK40HT-30B+TDR | ML193UH045XE36B | R-454B | - - - | - - - | - - - | 34200 | 19.75 | 12.8 | 217885884 | All | USA
EL22KCV-036-230B** | CK40HT-30B+TDR | ML193UH070XE36B | R-454B | - - - | - - - | - - - | 34200 | 20.25 | 13 | 217885885 | All | USA
EL22KCV-036-230B** | CK40HT-30B+TDR | ML196UH030XE36B | R-454B | - - - | - - - | - - - | 34400 | 19.25 | 12.6 | 217885886 | All | USA,Canada
EL22KCV-036-230B** | CK40HT-30B+TDR | ML196UH070XE36B | R-454B | - - - | - - - | - - - | 34800 | 20.25 | 12.8 | 217885887 | All | USA,Canada
EL22KCV-036-230B** | CK40HT-30B+TDR | ML296UH045XV36B | R-454B | - - - | - - - | - - - | 34800 | 18.25 | 12.5 | 217885888 | All | USA,Canada
EL22KCV-036-230B** | CK40HT-30B+TDR | ML296UH070XV36B | R-454B | - - - | - - - | - - - | 34800 | 18.75 | 12.5 | 217885889 | All | USA,Canada
EL22KCV-036-230B** | CK40HT-30B+TDR | SL280UH070V36A | R-454B | - - - | - - - | - - - | 34600 | 19.25 | 12.3 | 217885890 | All | USA
EL22KCV-036-230B** | CK40HT-30B+TDR | SL280UH080NV48B | R-454B | - - - | - - - | - - - | 34800 | 19.75 | 12.5 | 217885891 | All | USA
EL22KCV-036-230B** | CK40HT-30B+TDR | SL280UH090V36B | R-454B | - - - | - - - | - - - | 34800 | 19.75 | 12.7 | 217885892 | All | USA
EL22KCV-036-230B** | CK40HT-30B+TDR | SL280UH090V48B | R-454B | - - - | - - - | - - - | 34800 | 19.75 | 12.5 | 217885893 | All | USA
EL22KCV-036-230B** | CK40HT-30B+TDR | SL280UH090XV48B | R-454B | - - - | - - - | - - - | 34800 | 19.75 | 12.5 | 217886083 | All | USA
EL22KCV-036-230B** | CK40HT-30B+TDR | SL297UH040NV36B | R-454B | - - - | - - - | - - - | 34800 | 20.25 | 12.5 | 217885894 | All | USA,Canada
EL22KCV-036-230B** | CK40HT-30B+TDR | SL297UH060NV36B | R-454B | - - - | - - - | - - - | 34800 | 20.25 | 12.3 | 217885895 | All | USA,Canada
EL22KCV-036-230B** | CK40HT-30B+TDR | SLP99UH070XV36B | R-454B | - - - | - - - | - - - | 34800 | 19.75 | 12.5 | 217885896 | All | USA,Canada
EL22KCV-036-230B** | CK40HT-36A+TDR | ML180UH030V36A | R-454B | - - - | - - - | - - - | 33400 | 18.75 | 12.1 | 217885897 | All | USA
EL22KCV-036-230B** | CK40HT-36A+TDR | ML180UH045V36A | R-454B | - - - | - - - | - - - | 33400 | 18.75 | 11.9 | 217886084 | All | USA
EL22KCV-036-230B** | CK40HT-36A+TDR | ML180UH070E36A | R-454B | - - - | - - - | - - - | 33200 | 19.75 | 12.2 | 217885898 | All | USA
EL22KCV-036-230B** | CK40HT-36A+TDR | ML180UH070V36A | R-454B | - - - | - - - | - - - | 33400 | 18.25 | 11.9 | 217886085 | All | USA
EL22KCV-036-230B** | CK40HT-36A+TDR | SL280UH060NV36A | R-454B | - - - | - - - | - - - | 33400 | 19.25 | 12.1 | 217885899 | All | USA
EL22KCV-036-230B** | CK40HT-36A+TDR | SL280UH070V36A | R-454B | - - - | - - - | - - - | 34200 | 19.25 | 13.4 | 217885900 | All | USA
EL22KCV-036-230B** | CK40HT-36A+TDR | SL280UH070XV36A | R-454B | - - - | - - - | - - - | 34200 | 19.25 | 13.4 | 217885901 | All | USA
EL22KCV-036-230B** | CK40HT-36B+TDR | - - - | R-454B | - - - | - - - | - - - | 33000 | 16.5 | 11.5 | 218005809 | All | USA,Canada
EL22KCV-036-230B** | CK40HT-36B+TDR | EL180UH060NE36A | R-454B | - - - | - - - | - - - | 33400 | 20.25 | 12.4 | 217886086 | All | USA
EL22KCV-036-230B** | CK40HT-36B+TDR | EL180UH080NE48B | R-454B | - - - | - - - | - - - | 33000 | 17.75 | 12.4 | 217885902 | All | USA
EL22KCV-036-230B** | CK40HT-36B+TDR | EL195UH040NE36B | R-454B | - - - | - - - | - - - | 33000 | 19.75 | 12.2 | 217885903 | All | USA,Canada
EL22KCV-036-230B** | CK40HT-36B+TDR | EL195UH060NE36B | R-454B | - - - | - - - | - - - | 33000 | 19.75 | 12.2 | 217885904 | All | USA,Canada
EL22KCV-036-230B** | CK40HT-36B+TDR | EL196UH030XE36B | R-454B | - - - | - - - | - - - | 33000 | 18.75 | 12.2 | 217885905 | All | USA,Canada
EL22KCV-036-230B** | CK40HT-36B+TDR | EL196UH070XE36B | R-454B | - - - | - - - | - - - | 33000 | 19.75 | 12.4 | 217885906 | All | USA,Canada
EL22KCV-036-230B** | CK40HT-36B+TDR | EL280UH070E36A | R-454B | - - - | - - - | - - - | 33200 | 19.75 | 12.6 | 217886087 | All | USA
EL22KCV-036-230B** | CK40HT-36B+TDR | EL280UH090E36B | R-454B | - - - | - - - | - - - | 33600 | 21.25 | 12.8 | 217885907 | All | USA
EL22KCV-036-230B** | CK40HT-36B+TDR | EL280UH090E48B | R-454B | - - - | - - - | - - - | 33400 | 18.75 | 12.8 | 217885908 | All | USA
EL22KCV-036-230B** | CK40HT-36B+TDR | EL280UH090XE48B | R-454B | - - - | - - - | - - - | 33400 | 18.75 | 12.8 | 217885909 | All | USA
EL22KCV-036-230B** | CK40HT-36B+TDR | EL297UH045XE36B | R-454B | - - - | - - - | - - - | 33000 | 19.75 | 12.4 | 217886178 | All | USA,Canada
EL22KCV-036-230B** | CK40HT-36B+TDR | EL297UH045XV36B | R-454B | - - - | - - - | - - - | 33600 | 18.75 | 11.9 | 217886179 | All | USA,Canada
EL22KCV-036-230B** | CK40HT-36B+TDR | EL297UH070XE36B | R-454B | - - - | - - - | - - - | 33600 | 20.25 | 12.4 | 217886131 | All | USA,Canada
EL22KCV-036-230B** | CK40HT-36B+TDR | EL297UH070XV36B | R-454B | - - - | - - - | - - - | 33800 | 19.25 | 12.1 | 217886180 | All | USA,Canada
EL22KCV-036-230B** | CK40HT-36B+TDR | ML180UH070E36B | R-454B | - - - | - - - | - - - | 33800 | 20.25 | 12.6 | 217885910 | All | USA
EL22KCV-036-230B** | CK40HT-36B+TDR | ML180UH070V36B | R-454B | - - - | - - - | - - - | 33800 | 19.25 | 12.5 | 217885911 | All | USA
EL22KCV-036-230B** | CK40HT-36B+TDR | ML180UH070V48B | R-454B | - - - | - - - | - - - | 34200 | 19.75 | 12.5 | 217885912 | All | USA
EL22KCV-036-230B** | CK40HT-36B+TDR | ML180UH070XE36B | R-454B | - - - | - - - | - - - | 33800 | 20.25 | 12.6 | 217885913 | All | USA
EL22KCV-036-230B** | CK40HT-36B+TDR | ML180UH090E48B | R-454B | - - - | - - - | - - - | 33400 | 18.75 | 12.8 | 217885914 | All | USA
EL22KCV-036-230B** | CK40HT-36B+TDR | ML180UH090V48B | R-454B | - - - | - - - | - - - | 33800 | 18.75 | 12.3 | 217885915 | All | USA
EL22KCV-036-230B** | CK40HT-36B+TDR | ML180UH090XE48B | R-454B | - - - | - - - | - - - | 33400 | 18.75 | 12.8 | 217885916 | All | USA
EL22KCV-036-230B** | CK40HT-36B+TDR | ML193UH030XE36B | R-454B | - - - | - - - | - - - | 33200 | 19.25 | 12.2 | 217885917 | All | USA
EL22KCV-036-230B** | CK40HT-36B+TDR | ML193UH045XE36B | R-454B | - - - | - - - | - - - | 33000 | 19.25 | 12.2 | 217885918 | All | USA
EL22KCV-036-230B** | CK40HT-36B+TDR | ML193UH070XE36B | R-454B | - - - | - - - | - - - | 33000 | 19.75 | 12.4 | 217885919 | All | USA
EL22KCV-036-230B** | CK40HT-36B+TDR | ML196UH030XE36B | R-454B | - - - | - - - | - - - | 33000 | 18.75 | 12.2 | 217885920 | All | USA,Canada
EL22KCV-036-230B** | CK40HT-36B+TDR | ML196UH070XE36B | R-454B | - - - | - - - | - - - | 33800 | 19.75 | 12.4 | 217885921 | All | USA,Canada
EL22KCV-036-230B** | CK40HT-36B+TDR | ML196UH070XE48B | R-454B | - - - | - - - | - - - | 33600 | 17.25 | 12.2 | 217885922 | All | USA,Canada
EL22KCV-036-230B** | CK40HT-36B+TDR | ML296UH045XV36B | R-454B | - - - | - - - | - - - | 33800 | 17.75 | 12.1 | 217885923 | All | USA,Canada
EL22KCV-036-230B** | CK40HT-36B+TDR | ML296UH070XV36B | R-454B | - - - | - - - | - - - | 33800 | 18.25 | 12.1 | 217885924 | All | USA,Canada
EL22KCV-036-230B** | CK40HT-36B+TDR | SL280UH080NV48B | R-454B | - - - | - - - | - - - | 33800 | 19.25 | 12.1 | 217885925 | All | USA
EL22KCV-036-230B** | CK40HT-36B+TDR | SL280UH090V36B | R-454B | - - - | - - - | - - - | 33800 | 19.25 | 12.3 | 217885926 | All | USA
EL22KCV-036-230B** | CK40HT-36B+TDR | SL280UH090V48B | R-454B | - - - | - - - | - - - | 33800 | 19.25 | 12.3 | 217885927 | All | USA
EL22KCV-036-230B** | CK40HT-36B+TDR | SL280UH090XV48B | R-454B | - - - | - - - | - - - | 33800 | 19.25 | 12.3 | 217886088 | All | USA
EL22KCV-036-230B** | CK40HT-36B+TDR | SL297UH040NV36B | R-454B | - - - | - - - | - - - | 33800 | 19.75 | 12.1 | 217885928 | All | USA,Canada
EL22KCV-036-230B** | CK40HT-36B+TDR | SL297UH060NV36B | R-454B | - - - | - - - | - - - | 33600 | 19.75 | 12.1 | 217885929 | All | USA,Canada
EL22KCV-036-230B** | CK40HT-36B+TDR | SLP99UH070XV36B | R-454B | - - - | - - - | - - - | 33800 | 19.25 | 12.1 | 217885930 | All | USA,Canada
EL22KCV-036-230B** | CK40HT-36C+TDR | - - - | R-454B | - - - | - - - | - - - | 33400 | 16.5 | 11.7 | 218005810 | All | USA,Canada
EL22KCV-036-230B** | CK40HT-36C+TDR | EL195UH040NE36B | R-454B | - - - | - - - | - - - | 33600 | 19.75 | 12.4 | 217886089 | All | USA,Canada
EL22KCV-036-230B** | CK40HT-36C+TDR | EL195UH060NE36B | R-454B | - - - | - - - | - - - | 33600 | 20.25 | 12.8 | 217886090 | All | USA,Canada
EL22KCV-036-230B** | CK40HT-36C+TDR | EL195UH080NE48C | R-454B | - - - | - - - | - - - | 33200 | 19.25 | 12.6 | 217885931 | All | USA,Canada
EL22KCV-036-230B** | CK40HT-36C+TDR | EL196UH090XE48C | R-454B | - - - | - - - | - - - | 34000 | 18.75 | 13 | 217885932 | All | USA,Canada
EL22KCV-036-230B** | CK40HT-36C+TDR | EL280UH110E48C | R-454B | - - - | - - - | - - - | 33600 | 19.25 | 13.2 | 217885933 | All | USA
EL22KCV-036-230B** | CK40HT-36C+TDR | EL297UH090XE48C | R-454B | - - - | - - - | - - - | 34000 | 19.25 | 13 | 217886132 | All | USA,Canada
EL22KCV-036-230B** | CK40HT-36C+TDR | EL297UH090XV36C | R-454B | - - - | - - - | - - - | 34200 | 19.75 | 12.5 | 217886181 | All | USA,Canada
EL22KCV-036-230B** | CK40HT-36C+TDR | EL297UH090XV48C | R-454B | - - - | - - - | - - - | 34200 | 19.25 | 12.3 | 217886182 | All | USA,Canada
EL22KCV-036-230B** | CK40HT-36C+TDR | EL297UH090XV60C | R-454B | - - - | - - - | - - - | 34200 | 18.25 | 12.3 | 217886183 | All | USA,Canada
EL22KCV-036-230B** | CK40HT-36C+TDR | EL297UH110XV48C | R-454B | - - - | - - - | - - - | 34200 | 19.25 | 12.5 | 217886184 | All | USA,Canada
EL22KCV-036-230B** | CK40HT-36C+TDR | EL297UH110XV60C | R-454B | - - - | - - - | - - - | 34200 | 18.75 | 12.5 | 217886185 | All | USA,Canada
EL22KCV-036-230B** | CK40HT-36C+TDR | ML180UH070E36B | R-454B | - - - | - - - | - - - | 34200 | 20.75 | 12.8 | 217886091 | All | USA
EL22KCV-036-230B** | CK40HT-36C+TDR | ML180UH110E60C | R-454B | - - - | - - - | - - - | 34400 | 18.25 | 13 | 217885934 | All | USA
EL22KCV-036-230B** | CK40HT-36C+TDR | ML180UH110V60C | R-454B | - - - | - - - | - - - | 34600 | 19.25 | 12.7 | 217885935 | All | USA
EL22KCV-036-230B** | CK40HT-36C+TDR | ML180UH110XE60C | R-454B | - - - | - - - | - - - | 34400 | 18.25 | 13 | 217885936 | All | USA
EL22KCV-036-230B** | CK40HT-36C+TDR | ML193UH045XE36B | R-454B | - - - | - - - | - - - | 33600 | 19.75 | 12.6 | 217886092 | All | USA
EL22KCV-036-230B** | CK40HT-36C+TDR | ML193UH070XE36B | R-454B | - - - | - - - | - - - | 33400 | 20.25 | 12.8 | 217886093 | All | USA
EL22KCV-036-230B** | CK40HT-36C+TDR | ML193UH090XE36C | R-454B | - - - | - - - | - - - | 34000 | 20.75 | 12.8 | 217885937 | All | USA
EL22KCV-036-230B** | CK40HT-36C+TDR | ML193UH090XE48C | R-454B | - - - | - - - | - - - | 33800 | 18.75 | 12.8 | 217885938 | All | USA
EL22KCV-036-230B** | CK40HT-36C+TDR | ML193UH110XE48C | R-454B | - - - | - - - | - - - | 33800 | 19.25 | 13 | 217885939 | All | USA
EL22KCV-036-230B** | CK40HT-36C+TDR | ML196UH045XE36B | R-454B | - - - | - - - | - - - | 33400 | 19.75 | 12.4 | 217886094 | All | USA,Canada
EL22KCV-036-230B** | CK40HT-36C+TDR | ML196UH070XE36B | R-454B | - - - | - - - | - - - | 33400 | 20.25 | 12.8 | 217886095 | All | USA,Canada
EL22KCV-036-230B** | CK40HT-36C+TDR | ML196UH090XE36C | R-454B | - - - | - - - | - - - | 34000 | 21.25 | 12.8 | 217886096 | All | USA,Canada
EL22KCV-036-230B** | CK40HT-36C+TDR | ML196UH090XE48C | R-454B | - - - | - - - | - - - | 33800 | 18.75 | 13 | 217885940 | All | USA,Canada
EL22KCV-036-230B** | CK40HT-36C+TDR | ML296UH090XV48C | R-454B | - - - | - - - | - - - | 34000 | 18.75 | 12.5 | 217885941 | All | USA,Canada
EL22KCV-036-230B** | CK40HT-36C+TDR | ML296UH110XV60C | R-454B | - - - | - - - | - - - | 34200 | 19.25 | 12.7 | 217885942 | All | USA,Canada
EL22KCV-036-230B** | CK40HT-36C+TDR | SL280UH080NV60C | R-454B | - - - | - - - | - - - | 34200 | 19.25 | 12.7 | 217885943 | All | USA
EL22KCV-036-230B** | CK40HT-36C+TDR | SL280UH090V60C | R-454B | - - - | - - - | - - - | 34400 | 18.75 | 12.7 | 217885944 | All | USA
EL22KCV-036-230B** | CK40HT-36C+TDR | SL280UH090XV60C | R-454B | - - - | - - - | - - - | 34400 | 18.75 | 12.7 | 217885945 | All | USA
EL22KCV-036-230B** | CK40HT-36C+TDR | SL280UH100NV60C | R-454B | - - - | - - - | - - - | 34200 | 19.25 | 12.5 | 217885946 | All | USA
EL22KCV-036-230B** | CK40HT-36C+TDR | SL280UH110V60C | R-454B | - - - | - - - | - - - | 34200 | 18.25 | 12.5 | 217885947 | All | USA
EL22KCV-036-230B** | CK40HT-36C+TDR | SL280UH110XV60C | R-454B | - - - | - - - | - - - | 34200 | 18.25 | 12.5 | 217885948 | All | USA
EL22KCV-036-230B** | CK40HT-36C+TDR | SL297UH080NV48C | R-454B | - - - | - - - | - - - | 34200 | 19.75 | 12.5 | 217885949 | All | USA,Canada
EL22KCV-036-230B** | CK40HT-36C+TDR | SL297UH080NV60C | R-454B | - - - | - - - | - - - | 34200 | 18.75 | 12.5 | 217886097 | All | USA,Canada
EL22KCV-036-230B** | CK40HT-36C+TDR | SLP99UH090XV36C | R-454B | - - - | - - - | - - - | 34200 | 19.25 | 12.3 | 217885950 | All | USA,Canada
EL22KCV-036-230B** | CK40HT-36C+TDR | SLP99UH090XV48C | R-454B | - - - | - - - | - - - | 34200 | 19.25 | 12.3 | 217885951 | All | USA,Canada
EL22KCV-036-230B** | CK40HT-36C+TDR | SLP99UH090XV60C | R-454B | - - - | - - - | - - - | 34200 | 18.25 | 12.3 | 217886098 | All | USA,Canada
EL22KCV-036-230B** | CK40HT-36C+TDR | SLP99UH110XV60C | R-454B | - - - | - - - | - - - | 34200 | 18.75 | 12.5 | 217885952 | All | USA,Canada
EL22KCV-036-230B** | CK40HT-42B+TDR | - - - | R-454B | - - - | - - - | - - - | 34800 | 17 | 12 | 218005813 | All | USA,Canada
EL22KCV-036-230B** | CK40HT-42B+TDR | SL297UH040NV36B | R-454B | - - - | - - - | - - - | 35600 | 20.25 | 12.5 | 217886248 | All | USA,Canada
EL22KCV-036-230B** | CK40HT-42B+TDR | SL297UH060NV36B | R-454B | - - - | - - - | - - - | 35600 | 19.75 | 12.5 | 217886250 | All | USA,Canada
EL22KCV-036-230B** | CK40HT-42C+TDR | - - - | R-454B | - - - | - - - | - - - | 34600 | 17 | 12 | 218005811 | All | USA,Canada
EL22KCV-036-230B** | CK40HT-42C+TDR | EL195UH060NE36B | R-454B | - - - | - - - | - - - | 34800 | 20.75 | 13.2 | 217886099 | All | USA,Canada
EL22KCV-036-230B** | CK40HT-42C+TDR | EL195UH080NE48C | R-454B | - - - | - - - | - - - | 34600 | 19.75 | 13 | 217885953 | All | USA,Canada
EL22KCV-036-230B** | CK40HT-42C+TDR | EL196UH090XE48C | R-454B | - - - | - - - | - - - | 35200 | 19.25 | 13.4 | 217885954 | All | USA,Canada
EL22KCV-036-230B** | CK40HT-42C+TDR | EL280UH110E48C | R-454B | - - - | - - - | - - - | 35000 | 19.75 | 13.6 | 217885955 | All | USA
EL22KCV-036-230B** | CK40HT-42C+TDR | EL297UH045XV36B | R-454B | - - - | - - - | - - - | 35200 | 19.75 | 12.5 | 217886186 | All | USA,Canada
EL22KCV-036-230B** | CK40HT-42C+TDR | EL297UH090XE48C | R-454B | - - - | - - - | - - - | 35000 | 19.25 | 13.4 | 217886133 | All | USA,Canada
EL22KCV-036-230B** | CK40HT-42C+TDR | EL297UH090XV36C | R-454B | - - - | - - - | - - - | 35400 | 19.75 | 12.9 | 217886187 | All | USA,Canada
EL22KCV-036-230B** | CK40HT-42C+TDR | EL297UH090XV48C | R-454B | - - - | - - - | - - - | 35200 | 19.75 | 12.7 | 217886188 | All | USA,Canada
EL22KCV-036-230B** | CK40HT-42C+TDR | EL297UH090XV60C | R-454B | - - - | - - - | - - - | 35400 | 18.75 | 12.9 | 217886189 | All | USA,Canada
EL22KCV-036-230B** | CK40HT-42C+TDR | EL297UH110XV48C | R-454B | - - - | - - - | - - - | 35400 | 19.75 | 12.9 | 217886190 | All | USA,Canada
EL22KCV-036-230B** | CK40HT-42C+TDR | EL297UH110XV60C | R-454B | - - - | - - - | - - - | 35400 | 18.75 | 12.9 | 217886191 | All | USA,Canada
EL22KCV-036-230B** | CK40HT-42C+TDR | ML180UH070E36B | R-454B | - - - | - - - | - - - | 35400 | 20.75 | 13.2 | 217886100 | All | USA
EL22KCV-036-230B** | CK40HT-42C+TDR | ML180UH090E48B | R-454B | - - - | - - - | - - - | 34800 | 19.75 | 13.6 | 217886101 | All | USA
EL22KCV-036-230B** | CK40HT-42C+TDR | ML180UH110E60C | R-454B | - - - | - - - | - - - | 35600 | 18.75 | 13.4 | 217885956 | All | USA
EL22KCV-036-230B** | CK40HT-42C+TDR | ML180UH110V60C | R-454B | - - - | - - - | - - - | 35800 | 19.75 | 13 | 217885957 | All | USA
EL22KCV-036-230B** | CK40HT-42C+TDR | ML180UH110XE60C | R-454B | - - - | - - - | - - - | 35600 | 18.75 | 13.4 | 217885958 | All | USA
EL22KCV-036-230B** | CK40HT-42C+TDR | ML193UH090XE36C | R-454B | - - - | - - - | - - - | 35000 | 21.25 | 13.2 | 217885959 | All | USA
EL22KCV-036-230B** | CK40HT-42C+TDR | ML193UH090XE48C | R-454B | - - - | - - - | - - - | 35000 | 19.25 | 13.2 | 217885960 | All | USA
EL22KCV-036-230B** | CK40HT-42C+TDR | ML193UH110XE48C | R-454B | - - - | - - - | - - - | 35000 | 19.75 | 13.4 | 217885961 | All | USA
EL22KCV-036-230B** | CK40HT-42C+TDR | ML196UH045XE36B | R-454B | - - - | - - - | - - - | 34800 | 20.25 | 12.8 | 217886102 | All | USA,Canada
EL22KCV-036-230B** | CK40HT-42C+TDR | ML196UH090XE36C | R-454B | - - - | - - - | - - - | 35200 | 21.25 | 13.2 | 217885962 | All | USA,Canada
EL22KCV-036-230B** | CK40HT-42C+TDR | ML196UH090XE48C | R-454B | - - - | - - - | - - - | 35000 | 19.25 | 13.4 | 217885963 | All | USA,Canada
EL22KCV-036-230B** | CK40HT-42C+TDR | ML296UH070XV36B | R-454B | - - - | - - - | - - - | 35400 | 18.75 | 12.7 | 217886103 | All | USA,Canada
EL22KCV-036-230B** | CK40HT-42C+TDR | ML296UH090XV48C | R-454B | - - - | - - - | - - - | 35200 | 19.25 | 12.9 | 217885964 | All | USA,Canada
EL22KCV-036-230B** | CK40HT-42C+TDR | ML296UH110XV60C | R-454B | - - - | - - - | - - - | 35400 | 19.75 | 13 | 217885965 | All | USA,Canada
EL22KCV-036-230B** | CK40HT-42C+TDR | SL280UH080NV48B | R-454B | - - - | - - - | - - - | 35400 | 20.25 | 12.7 | 217886104 | All | USA
EL22KCV-036-230B** | CK40HT-42C+TDR | SL280UH080NV60C | R-454B | - - - | - - - | - - - | 35400 | 19.75 | 13 | 217885966 | All | USA
EL22KCV-036-230B** | CK40HT-42C+TDR | SL280UH090V60C | R-454B | - - - | - - - | - - - | 35400 | 19.25 | 13 | 217885967 | All | USA
EL22KCV-036-230B** | CK40HT-42C+TDR | SL280UH090XV60C | R-454B | - - - | - - - | - - - | 35400 | 19.25 | 13 | 217885968 | All | USA
EL22KCV-036-230B** | CK40HT-42C+TDR | SL280UH100NV60C | R-454B | - - - | - - - | - - - | 35400 | 19.75 | 13 | 217885969 | All | USA
EL22KCV-036-230B** | CK40HT-42C+TDR | SL280UH110V60C | R-454B | - - - | - - - | - - - | 35400 | 18.75 | 12.9 | 217885970 | All | USA
EL22KCV-036-230B** | CK40HT-42C+TDR | SL280UH110XV60C | R-454B | - - - | - - - | - - - | 35400 | 18.75 | 12.9 | 217885971 | All | USA
EL22KCV-036-230B** | CK40HT-42C+TDR | SL297UH040NV36B | R-454B | - - - | - - - | - - - | 35200 | 20.75 | 12.7 | 217886105 | All | USA,Canada
EL22KCV-036-230B** | CK40HT-42C+TDR | SL297UH060NV36B | R-454B | - - - | - - - | - - - | 35200 | 20.25 | 12.7 | 217886106 | All | USA,Canada
EL22KCV-036-230B** | CK40HT-42C+TDR | SL297UH080NV48C | R-454B | - - - | - - - | - - - | 35400 | 20.25 | 12.9 | 217885972 | All | USA,Canada
EL22KCV-036-230B** | CK40HT-42C+TDR | SL297UH080NV60C | R-454B | - - - | - - - | - - - | 35400 | 19.25 | 12.9 | 217885973 | All | USA,Canada
EL22KCV-036-230B** | CK40HT-42C+TDR | SLP99UH090XV36C | R-454B | - - - | - - - | - - - | 35400 | 19.75 | 12.7 | 217885974 | All | USA,Canada
EL22KCV-036-230B** | CK40HT-42C+TDR | SLP99UH090XV48C | R-454B | - - - | - - - | - - - | 35200 | 19.25 | 12.7 | 217885975 | All | USA,Canada
EL22KCV-036-230B** | CK40HT-42C+TDR | SLP99UH090XV60C | R-454B | - - - | - - - | - - - | 35400 | 18.75 | 12.7 | 217885976 | All | USA,Canada
EL22KCV-036-230B** | CK40HT-42C+TDR | SLP99UH110XV60C | R-454B | - - - | - - - | - - - | 35400 | 19.25 | 12.9 | 217885977 | All | USA,Canada
EL22KCV-036-230B** | CK40HT-48B+TDR | - - - | R-454B | - - - | - - - | - - - | 34200 | 16.5 | 11.7 | 218005812 | All | USA,Canada
EL22KCV-036-230B** | CK40HT-48B+TDR | EL180UH080NE48B | R-454B | - - - | - - - | - - - | 34200 | 18.25 | 12.8 | 217885978 | All | USA
EL22KCV-036-230B** | CK40HT-48B+TDR | EL195UH040NE36B | R-454B | - - - | - - - | - - - | 34200 | 20.25 | 12.6 | 217885979 | All | USA,Canada
EL22KCV-036-230B** | CK40HT-48B+TDR | EL195UH060NE36B | R-454B | - - - | - - - | - - - | 34200 | 20.25 | 12.6 | 217885980 | All | USA,Canada
EL22KCV-036-230B** | CK40HT-48B+TDR | EL196UH030XE36B | R-454B | - - - | - - - | - - - | 34400 | 19.25 | 12.8 | 217885981 | All | USA,Canada
EL22KCV-036-230B** | CK40HT-48B+TDR | EL280UH070E36A | R-454B | - - - | - - - | - - - | 34600 | 20.25 | 13 | 217886107 | All | USA
EL22KCV-036-230B** | CK40HT-48B+TDR | EL280UH090E36B | R-454B | - - - | - - - | - - - | 34800 | 21.25 | 13.2 | 217885982 | All | USA
EL22KCV-036-230B** | CK40HT-48B+TDR | EL280UH090E48B | R-454B | - - - | - - - | - - - | 34800 | 19.25 | 13.2 | 217885983 | All | USA
EL22KCV-036-230B** | CK40HT-48B+TDR | EL280UH090XE48B | R-454B | - - - | - - - | - - - | 34800 | 19.25 | 13.2 | 217885984 | All | USA
EL22KCV-036-230B** | CK40HT-48B+TDR | EL297UH045XE36B | R-454B | - - - | - - - | - - - | 34200 | 20.25 | 12.8 | 217886192 | All | USA,Canada
EL22KCV-036-230B** | CK40HT-48B+TDR | EL297UH045XV36B | R-454B | - - - | - - - | - - - | 34600 | 19.25 | 12.1 | 217886193 | All | USA,Canada
EL22KCV-036-230B** | CK40HT-48B+TDR | EL297UH070XE36B | R-454B | - - - | - - - | - - - | 34600 | 20.75 | 12.8 | 217886134 | All | USA,Canada
EL22KCV-036-230B** | CK40HT-48B+TDR | EL297UH070XV36B | R-454B | - - - | - - - | - - - | 34800 | 19.75 | 12.5 | 217886194 | All | USA,Canada
EL22KCV-036-230B** | CK40HT-48B+TDR | ML180UH070E36B | R-454B | - - - | - - - | - - - | 34800 | 20.75 | 13 | 217885985 | All | USA
EL22KCV-036-230B** | CK40HT-48B+TDR | ML180UH070V36B | R-454B | - - - | - - - | - - - | 34800 | 19.75 | 12.9 | 217885986 | All | USA
EL22KCV-036-230B** | CK40HT-48B+TDR | ML180UH070V48B | R-454B | - - - | - - - | - - - | 35400 | 20.25 | 12.9 | 217885987 | All | USA
EL22KCV-036-230B** | CK40HT-48B+TDR | ML180UH070XE36B | R-454B | - - - | - - - | - - - | 34800 | 20.75 | 13 | 217885988 | All | USA
EL22KCV-036-230B** | CK40HT-48B+TDR | ML180UH090E48B | R-454B | - - - | - - - | - - - | 34600 | 19.25 | 13.2 | 217885989 | All | USA
EL22KCV-036-230B** | CK40HT-48B+TDR | ML180UH090V48B | R-454B | - - - | - - - | - - - | 35000 | 19.25 | 12.5 | 217885990 | All | USA
EL22KCV-036-230B** | CK40HT-48B+TDR | ML180UH090XE48B | R-454B | - - - | - - - | - - - | 34600 | 19.25 | 13.2 | 217885991 | All | USA
EL22KCV-036-230B** | CK40HT-48B+TDR | ML193UH030XE36B | R-454B | - - - | - - - | - - - | 34400 | 19.75 | 12.6 | 217885992 | All | USA
EL22KCV-036-230B** | CK40HT-48B+TDR | ML193UH045XE36B | R-454B | - - - | - - - | - - - | 34400 | 19.75 | 12.6 | 217885993 | All | USA
EL22KCV-036-230B** | CK40HT-48B+TDR | ML193UH070XE36B | R-454B | - - - | - - - | - - - | 34200 | 20.25 | 12.8 | 217885994 | All | USA
EL22KCV-036-230B** | CK40HT-48B+TDR | ML196UH030XE36B | R-454B | - - - | - - - | - - - | 34400 | 19.25 | 12.8 | 217885995 | All | USA,Canada
EL22KCV-036-230B** | CK40HT-48B+TDR | ML196UH070XE36B | R-454B | - - - | - - - | - - - | 34800 | 20.25 | 12.8 | 217885996 | All | USA,Canada
EL22KCV-036-230B** | CK40HT-48B+TDR | ML296UH045XV36B | R-454B | - - - | - - - | - - - | 34800 | 18.25 | 12.5 | 217885997 | All | USA,Canada
EL22KCV-036-230B** | CK40HT-48B+TDR | ML296UH070XV36B | R-454B | - - - | - - - | - - - | 34800 | 18.75 | 12.5 | 217885998 | All | USA,Canada
EL22KCV-036-230B** | CK40HT-48B+TDR | SL280UH080NV48B | R-454B | - - - | - - - | - - - | 34800 | 19.75 | 12.5 | 217885999 | All | USA
EL22KCV-036-230B** | CK40HT-48B+TDR | SL280UH090V36B | R-454B | - - - | - - - | - - - | 35000 | 19.75 | 12.7 | 217886000 | All | USA
EL22KCV-036-230B** | CK40HT-48B+TDR | SL280UH090V48B | R-454B | - - - | - - - | - - - | 34800 | 19.75 | 12.5 | 217886001 | All | USA
EL22KCV-036-230B** | CK40HT-48B+TDR | SL280UH090XV48B | R-454B | - - - | - - - | - - - | 34800 | 19.75 | 12.5 | 217886002 | All | USA
EL22KCV-036-230B** | CK40HT-48B+TDR | SL297UH040NV36B | R-454B | - - - | - - - | - - - | 34800 | 20.25 | 12.5 | 217886003 | All | USA,Canada
EL22KCV-036-230B** | CK40HT-48B+TDR | SL297UH060NV36B | R-454B | - - - | - - - | - - - | 34800 | 20.25 | 12.3 | 217886004 | All | USA,Canada
EL22KCV-036-230B** | CK40HT-48B+TDR | SLP99UH070XV36B | R-454B | - - - | - - - | - - - | 34800 | 19.75 | 12.5 | 217886005 | All | USA,Canada
EL22KCV-036-230B** | CK40HT-48C+TDR | - - - | R-454B | - - - | - - - | - - - | 34200 | 16.9 | 11.7 | 218005808 | All | USA,Canada
EL22KCV-036-230B** | CK40HT-48C+TDR | EL195UH080NE48C | R-454B | - - - | - - - | - - - | 35200 | 19.75 | 12.6 | 217886006 | All | USA,Canada
EL22KCV-036-230B** | CK40HT-48C+TDR | EL196UH090XE48C | R-454B | - - - | - - - | - - - | 34800 | 19.25 | 13.2 | 217886007 | All | USA,Canada
EL22KCV-036-230B** | CK40HT-48C+TDR | EL280UH110E48C | R-454B | - - - | - - - | - - - | 34600 | 19.25 | 13.4 | 217886008 | All | USA
EL22KCV-036-230B** | CK40HT-48C+TDR | EL297UH090XE48C | R-454B | - - - | - - - | - - - | 34800 | 19.25 | 13.2 | 217886135 | All | USA,Canada
EL22KCV-036-230B** | CK40HT-48C+TDR | EL297UH090XV36C | R-454B | - - - | - - - | - - - | 35200 | 19.75 | 12.7 | 217886195 | All | USA,Canada
EL22KCV-036-230B** | CK40HT-48C+TDR | EL297UH090XV48C | R-454B | - - - | - - - | - - - | 35200 | 19.25 | 12.5 | 217886196 | All | USA,Canada
EL22KCV-036-230B** | CK40HT-48C+TDR | EL297UH090XV60C | R-454B | - - - | - - - | - - - | 35200 | 18.25 | 12.7 | 217886197 | All | USA,Canada
EL22KCV-036-230B** | CK40HT-48C+TDR | EL297UH110XV48C | R-454B | - - - | - - - | - - - | 35200 | 19.75 | 12.7 | 217886198 | All | USA,Canada
EL22KCV-036-230B** | CK40HT-48C+TDR | EL297UH110XV60C | R-454B | - - - | - - - | - - - | 35200 | 18.75 | 12.9 | 217886199 | All | USA,Canada
EL22KCV-036-230B** | CK40HT-48C+TDR | ML180UH110E60C | R-454B | - - - | - - - | - - - | 35400 | 18.25 | 13.2 | 217886009 | All | USA
EL22KCV-036-230B** | CK40HT-48C+TDR | ML180UH110V60C | R-454B | - - - | - - - | - - - | 35600 | 19.75 | 12.9 | 217886010 | All | USA
EL22KCV-036-230B** | CK40HT-48C+TDR | ML180UH110XE60C | R-454B | - - - | - - - | - - - | 35400 | 18.25 | 13.2 | 217886011 | All | USA
EL22KCV-036-230B** | CK40HT-48C+TDR | ML193UH090XE36C | R-454B | - - - | - - - | - - - | 34800 | 21.25 | 13 | 217886012 | All | USA
EL22KCV-036-230B** | CK40HT-48C+TDR | ML193UH090XE48C | R-454B | - - - | - - - | - - - | 34600 | 19.25 | 13.2 | 217886013 | All | USA
EL22KCV-036-230B** | CK40HT-48C+TDR | ML193UH110XE48C | R-454B | - - - | - - - | - - - | 34600 | 19.25 | 13.2 | 217886014 | All | USA
EL22KCV-036-230B** | CK40HT-48C+TDR | ML196UH090XE36C | R-454B | - - - | - - - | - - - | 35000 | 20.25 | 13 | 217886015 | All | USA,Canada
EL22KCV-036-230B** | CK40HT-48C+TDR | ML196UH090XE48C | R-454B | - - - | - - - | - - - | 34800 | 18.75 | 13.2 | 217886016 | All | USA,Canada
EL22KCV-036-230B** | CK40HT-48C+TDR | ML296UH090XV48C | R-454B | - - - | - - - | - - - | 35000 | 18.75 | 12.9 | 217886017 | All | USA,Canada
EL22KCV-036-230B** | CK40HT-48C+TDR | ML296UH110XV60C | R-454B | - - - | - - - | - - - | 35000 | 19.25 | 12.9 | 217886018 | All | USA,Canada
EL22KCV-036-230B** | CK40HT-48C+TDR | SL280UH080NV48B | R-454B | - - - | - - - | - - - | 35200 | 19.75 | 12.7 | 217886108 | All | USA
EL22KCV-036-230B** | CK40HT-48C+TDR | SL280UH080NV60C | R-454B | - - - | - - - | - - - | 35200 | 19.75 | 12.9 | 217886019 | All | USA
EL22KCV-036-230B** | CK40HT-48C+TDR | SL280UH090V60C | R-454B | - - - | - - - | - - - | 35200 | 19.25 | 12.9 | 217886020 | All | USA
EL22KCV-036-230B** | CK40HT-48C+TDR | SL280UH090XV60C | R-454B | - - - | - - - | - - - | 35200 | 19.25 | 12.9 | 217886021 | All | USA
EL22KCV-036-230B** | CK40HT-48C+TDR | SL280UH100NV60C | R-454B | - - - | - - - | - - - | 35200 | 19.25 | 12.9 | 217886022 | All | USA
EL22KCV-036-230B** | CK40HT-48C+TDR | SL280UH110V60C | R-454B | - - - | - - - | - - - | 35200 | 18.75 | 12.9 | 217886023 | All | USA
EL22KCV-036-230B** | CK40HT-48C+TDR | SL280UH110XV60C | R-454B | - - - | - - - | - - - | 35200 | 18.75 | 12.9 | 217886024 | All | USA
EL22KCV-036-230B** | CK40HT-48C+TDR | SL297UH080NV48C | R-454B | - - - | - - - | - - - | 35200 | 20.25 | 12.7 | 217886025 | All | USA,Canada
EL22KCV-036-230B** | CK40HT-48C+TDR | SL297UH080NV60C | R-454B | - - - | - - - | - - - | 35200 | 19.25 | 12.9 | 217886026 | All | USA,Canada
EL22KCV-036-230B** | CK40HT-48C+TDR | SLP99UH090XV36C | R-454B | - - - | - - - | - - - | 35200 | 19.75 | 12.7 | 217886027 | All | USA,Canada
EL22KCV-036-230B** | CK40HT-48C+TDR | SLP99UH090XV48C | R-454B | - - - | - - - | - - - | 35200 | 19.25 | 12.5 | 217886028 | All | USA,Canada
EL22KCV-036-230B** | CK40HT-48C+TDR | SLP99UH090XV60C | R-454B | - - - | - - - | - - - | 35200 | 18.25 | 12.7 | 217886029 | All | USA,Canada
EL22KCV-036-230B** | CK40HT-48C+TDR | SLP99UH110XV60C | R-454B | - - - | - - - | - - - | 35200 | 18.75 | 12.7 | 217886030 | All | USA,Canada
EL22KCV-036-230B** | CK40HT-51/61C+TDR | - - - | R-454B | - - - | - - - | - - - | 34800 | 17 | 12 | 218005814 | All | USA,Canada
EL22KCV-036-230B** | CK40HT-51/61C+TDR | EL196UH090XE48C | R-454B | - - - | - - - | - - - | 35400 | 19.25 | 13.4 | 217886031 | All | USA,Canada
EL22KCV-036-230B** | CK40HT-51/61C+TDR | EL280UH110E48C | R-454B | - - - | - - - | - - - | 35400 | 19.75 | 13.8 | 217886032 | All | USA
EL22KCV-036-230B** | CK40HT-51/61C+TDR | EL297UH090XE48C | R-454B | - - - | - - - | - - - | 35400 | 19.75 | 13.4 | 217886136 | All | USA,Canada
EL22KCV-036-230B** | CK40HT-51/61C+TDR | EL297UH090XV36C | R-454B | - - - | - - - | - - - | 35800 | 20.25 | 12.9 | 217886200 | All | USA,Canada
EL22KCV-036-230B** | CK40HT-51/61C+TDR | EL297UH090XV48C | R-454B | - - - | - - - | - - - | 35800 | 19.75 | 12.9 | 217886201 | All | USA,Canada
EL22KCV-036-230B** | CK40HT-51/61C+TDR | EL297UH090XV60C | R-454B | - - - | - - - | - - - | 35800 | 18.75 | 12.9 | 217886202 | All | USA,Canada
EL22KCV-036-230B** | CK40HT-51/61C+TDR | EL297UH110XV48C | R-454B | - - - | - - - | - - - | 35800 | 19.75 | 12.9 | 217886203 | All | USA,Canada
EL22KCV-036-230B** | CK40HT-51/61C+TDR | EL297UH110XV60C | R-454B | - - - | - - - | - - - | 35800 | 19.25 | 13 | 217886204 | All | USA,Canada
EL22KCV-036-230B** | CK40HT-51/61C+TDR | ML180UH110E60C | R-454B | - - - | - - - | - - - | 36000 | 18.75 | 13.4 | 217886033 | All | USA
EL22KCV-036-230B** | CK40HT-51/61C+TDR | ML180UH110V60C | R-454B | - - - | - - - | - - - | 36200 | 19.75 | 13.2 | 217886034 | All | USA
EL22KCV-036-230B** | CK40HT-51/61C+TDR | ML180UH110XE60C | R-454B | - - - | - - - | - - - | 36000 | 18.75 | 13.4 | 217886035 | All | USA
EL22KCV-036-230B** | CK40HT-51/61C+TDR | ML193UH090XE36C | R-454B | - - - | - - - | - - - | 35400 | 21.25 | 13.4 | 217886036 | All | USA
EL22KCV-036-230B** | CK40HT-51/61C+TDR | ML193UH090XE48C | R-454B | - - - | - - - | - - - | 35200 | 19.25 | 13.4 | 217886037 | All | USA
EL22KCV-036-230B** | CK40HT-51/61C+TDR | ML193UH110XE48C | R-454B | - - - | - - - | - - - | 35400 | 19.75 | 13.6 | 217886038 | All | USA
EL22KCV-036-230B** | CK40HT-51/61C+TDR | ML196UH090XE36C | R-454B | - - - | - - - | - - - | 35600 | 21.75 | 13.2 | 217886109 | All | USA,Canada
EL22KCV-036-230B** | CK40HT-51/61C+TDR | ML196UH090XE48C | R-454B | - - - | - - - | - - - | 35400 | 19.25 | 13.4 | 217886039 | All | USA,Canada
EL22KCV-036-230B** | CK40HT-51/61C+TDR | ML296UH090XV48C | R-454B | - - - | - - - | - - - | 35600 | 19.25 | 13 | 217886040 | All | USA,Canada
EL22KCV-036-230B** | CK40HT-51/61C+TDR | ML296UH110XV60C | R-454B | - - - | - - - | - - - | 35800 | 19.75 | 13 | 217886041 | All | USA,Canada
EL22KCV-036-230B** | CK40HT-51/61C+TDR | SL280UH080NV48B | R-454B | - - - | - - - | - - - | 35800 | 20.25 | 12.9 | 217886110 | All | USA
EL22KCV-036-230B** | CK40HT-51/61C+TDR | SL280UH080NV60C | R-454B | - - - | - - - | - - - | 35800 | 19.75 | 13 | 217886042 | All | USA
EL22KCV-036-230B** | CK40HT-51/61C+TDR | SL280UH090V60C | R-454B | - - - | - - - | - - - | 35800 | 19.25 | 13 | 217886043 | All | USA
EL22KCV-036-230B** | CK40HT-51/61C+TDR | SL280UH090XV60C | R-454B | - - - | - - - | - - - | 35800 | 19.25 | 13 | 217886044 | All | USA
EL22KCV-036-230B** | CK40HT-51/61C+TDR | SL280UH100NV60C | R-454B | - - - | - - - | - - - | 35800 | 19.75 | 13 | 217886045 | All | USA
EL22KCV-036-230B** | CK40HT-51/61C+TDR | SL280UH110V60C | R-454B | - - - | - - - | - - - | 35800 | 18.75 | 13 | 217886046 | All | USA
EL22KCV-036-230B** | CK40HT-51/61C+TDR | SL280UH110XV60C | R-454B | - - - | - - - | - - - | 35800 | 18.75 | 13 | 217886047 | All | USA
EL22KCV-036-230B** | CK40HT-51/61C+TDR | SL297UH080NV48C | R-454B | - - - | - - - | - - - | 35800 | 20.25 | 13 | 217886048 | All | USA,Canada
EL22KCV-036-230B** | CK40HT-51/61C+TDR | SL297UH080NV60C | R-454B | - - - | - - - | - - - | 35800 | 19.25 | 13 | 217886049 | All | USA,Canada
EL22KCV-036-230B** | CK40HT-51/61C+TDR | SLP99UH090XV36C | R-454B | - - - | - - - | - - - | 35800 | 19.75 | 12.9 | 217886050 | All | USA,Canada
EL22KCV-036-230B** | CK40HT-51/61C+TDR | SLP99UH090XV48C | R-454B | - - - | - - - | - - - | 35800 | 19.75 | 12.9 | 217886051 | All | USA,Canada
EL22KCV-036-230B** | CK40HT-51/61C+TDR | SLP99UH090XV60C | R-454B | - - - | - - - | - - - | 35800 | 18.75 | 12.9 | 217886052 | All | USA,Canada
EL22KCV-036-230B** | CK40HT-51/61C+TDR | SLP99UH110XV60C | R-454B | - - - | - - - | - - - | 35800 | 19.25 | 13 | 217886053 | All | USA,Canada
EL22KCV-036-230B** | CK40HT-60D+TDR | EL196UH090XE48C | R-454B | - - - | - - - | - - - | 35200 | 19.25 | 13.4 | 217886111 | All | USA,Canada
EL22KCV-036-230B** | CK40HT-60D+TDR | ML193UH090XE48C | R-454B | - - - | - - - | - - - | 34800 | 19.25 | 13.2 | 217886112 | All | USA
EL22KCV-036-230B** | CK40HT-60D+TDR | ML196UH090XE48C | R-454B | - - - | - - - | - - - | 35000 | 19.25 | 13.4 | 217886113 | All | USA,Canada
EL22KCV-048-230B** | CBK43UHET-042-DV- | - - - | R-454B | - - - | - - - | - - - | 45000 | 18.5 | 12 | 218330658 | All | USA,Canada
EL22KCV-048-230B** | CBK43UHET-048-DV- | - - - | R-454B | - - - | - - - | - - - | 45500 | 18 | 12 | 218330814 | All | USA,Canada
EL22KCV-048-230B** | CBK43UHET-060-DV- | - - - | R-454B | - - - | - - - | - - - | 45000 | 17.5 | 12 | 218330828 | All | USA,Canada
EL22KCV-048-230B** | CBK45UHET-042-230 | - - - | R-454B | - - - | - - - | - - - | 44000 | 15.75 | 12.2 | 217886531 | All | USA,Canada
EL22KCV-048-230B** | CBK45UHET-048-230 | - - - | R-454B | - - - | - - - | - - - | 46000 | 18.75 | 12.6 | 217886255 | All | USA,Canada
EL22KCV-048-230B** | CBK45UHET-060-230 | - - - | R-454B | - - - | - - - | - - - | 44500 | 18.75 | 12.4 | 217886256 | All | USA,Canada
EL22KCV-048-230B** | CBK45UHPT-042-230 | - - - | R-454B | - - - | - - - | - - - | 44000 | 15.75 | 12 | 217886257 | All | USA,Canada
EL22KCV-048-230B** | CBK45UHVT-030-230 | - - - | R-454B | - - - | - - - | - - - | 43500 | 18.25 | 12 | 217886258 | All | USA,Canada
EL22KCV-048-230B** | CBK45UHVT-036-230 | - - - | R-454B | - - - | - - - | - - - | 44500 | 18.25 | 12.4 | 217886259 | All | USA,Canada
EL22KCV-048-230B** | CBK45UHVT-042-230 | - - - | R-454B | - - - | - - - | - - - | 45000 | 18.75 | 12.4 | 217886260 | All | USA,Canada
EL22KCV-048-230B** | CBK45UHVT-048-230 | - - - | R-454B | - - - | - - - | - - - | 46500 | 18.75 | 12.6 | 217886261 | All | USA,Canada
EL22KCV-048-230B** | CBK45UHVT-060-230 | - - - | R-454B | - - - | - - - | - - - | 46000 | 18.25 | 12.4 | 217886262 | All | USA,Canada
EL22KCV-048-230B** | CBK47UHET-042-230 | - - - | R-454B | - - - | - - - | - - - | 45000 | 19.25 | 12.6 | 217886263 | All | USA,Canada
EL22KCV-048-230B** | CBK47UHET-048-230 | - - - | R-454B | - - - | - - - | - - - | 45000 | 18.75 | 12.4 | 217886264 | All | USA,Canada
EL22KCV-048-230B** | CBK47UHET-048-460- | - - - | R-454B | - - - | - - - | - - - | 45000 | 18.75 | 12.4 | 217886553 | All | USA,Canada
EL22KCV-048-230B** | CBK47UHET-060-230 | - - - | R-454B | - - - | - - - | - - - | 45000 | 17.75 | 12.4 | 217886265 | All | USA,Canada
EL22KCV-048-230B** | CBK47UHET-060-460- | - - - | R-454B | - - - | - - - | - - - | 45000 | 17.75 | 12.4 | 217886554 | All | USA,Canada
EL22KCV-048-230B** | CBK48MVT-042-230 | - - - | R-454B | - - - | - - - | - - - | 46000 | 19.75 | 12.8 | 217886266 | All | USA,Canada
EL22KCV-048-230B** | CBK48MVT-048-230 | - - - | R-454B | - - - | - - - | - - - | 46000 | 20.5 | 12.5 | 217886254 | All | USA,Canada
EL22KCV-048-230B** | CBK48MVT-060-230 | - - - | R-454B | - - - | - - - | - - - | 45000 | 19.25 | 12.6 | 217886267 | All | USA,Canada
EL22KCV-048-230B** | CK40[C,U]T-30/36C+TDR | SL297UH080NV48C | R-454B | - - - | - - - | - - - | 41000 | 16.25 | 10.2 | 217886551 | All | USA,Canada
EL22KCV-048-230B** | CK40[C,U]T-30A+TDR | - - - | R-454B | - - - | - - - | - - - | 43500 | 16 | 11.2 | 218005781 | All | USA,Canada
EL22KCV-048-230B** | CK40[C,U]T-30A+TDR | ML180UH030V36A | R-454B | - - - | - - - | - - - | 43000 | 17.75 | 11.9 | 217886268 | All | USA
EL22KCV-048-230B** | CK40[C,U]T-30A+TDR | ML180UH045V36A | R-454B | - - - | - - - | - - - | 43000 | 17.75 | 11.9 | 217886269 | All | USA
EL22KCV-048-230B** | CK40[C,U]T-30A+TDR | ML180UH070V36A | R-454B | - - - | - - - | - - - | 43500 | 17.25 | 11.9 | 217886270 | All | USA
EL22KCV-048-230B** | CK40[C,U]T-30B+TDR | - - - | R-454B | - - - | - - - | - - - | 43500 | 16 | 11.2 | 218005784 | All | USA,Canada
EL22KCV-048-230B** | CK40[C,U]T-30B+TDR | ML180UH070V36B | R-454B | - - - | - - - | - - - | 43000 | 17.75 | 12.1 | 217886271 | All | USA
EL22KCV-048-230B** | CK40[C,U]T-30B+TDR | ML296UH045XV36B | R-454B | - - - | - - - | - - - | 43500 | 17.25 | 11.9 | 217886272 | All | USA,Canada
EL22KCV-048-230B** | CK40[C,U]T-30B+TDR | ML296UH070XV36B | R-454B | - - - | - - - | - - - | 43500 | 17.25 | 11.9 | 217886273 | All | USA,Canada
EL22KCV-048-230B** | CK40[C,U]T-36A+TDR | ML180UH030V36A | R-454B | - - - | - - - | - - - | 43500 | 17.75 | 12.1 | 217886274 | All | USA
EL22KCV-048-230B** | CK40[C,U]T-36A+TDR | ML180UH045V36A | R-454B | - - - | - - - | - - - | 43500 | 17.75 | 11.9 | 217886275 | All | USA
EL22KCV-048-230B** | CK40[C,U]T-36A+TDR | ML180UH070V36A | R-454B | - - - | - - - | - - - | 43500 | 17.25 | 11.9 | 217886276 | All | USA
EL22KCV-048-230B** | CK40[C,U]T-36B+TDR | ML180UH070V36B | R-454B | - - - | - - - | - - - | 43500 | 18.25 | 12.3 | 217886277 | All | USA
EL22KCV-048-230B** | CK40[C,U]T-36B+TDR | ML180UH090V48B | R-454B | - - - | - - - | - - - | 45000 | 17.25 | 11.9 | 217886278 | All | USA
EL22KCV-048-230B** | CK40[C,U]T-36B+TDR | ML296UH045XV36B | R-454B | - - - | - - - | - - - | 43500 | 17.25 | 12.1 | 217886279 | All | USA,Canada
EL22KCV-048-230B** | CK40[C,U]T-36B+TDR | ML296UH070XV36B | R-454B | - - - | - - - | - - - | 43500 | 17.25 | 12.1 | 217886280 | All | USA,Canada
EL22KCV-048-230B** | CK40[C,U]T-36B+TDR | SL280UH080NV48B | R-454B | - - - | - - - | - - - | 45000 | 18.25 | 11.7 | 217886281 | All | USA
EL22KCV-048-230B** | CK40[C,U]T-36B+TDR | SL280UH090V48B | R-454B | - - - | - - - | - - - | 45000 | 18.25 | 11.9 | 217886282 | All | USA
EL22KCV-048-230B** | CK40[C,U]T-36B+TDR | SL280UH090XV48B | R-454B | - - - | - - - | - - - | 45000 | 18.25 | 11.9 | 217886283 | All | USA
EL22KCV-048-230B** | CK40[C,U]T-36C+TDR | - - - | R-454B | - - - | - - - | - - - | 44000 | 16 | 11.5 | 218073747 | All | USA,Canada
EL22KCV-048-230B** | CK40[C,U]T-36C+TDR | EL195UH100NE60C | R-454B | - - - | - - - | - - - | 44000 | 18 | 12 | 218073688 | All | USA,Canada
EL22KCV-048-230B** | CK40[C,U]T-36C+TDR | EL196UH090XE48C | R-454B | - - - | - - - | - - - | 44500 | 19.5 | 12.4 | 218073692 | All | USA,Canada
EL22KCV-048-230B** | CK40[C,U]T-36C+TDR | EL196UH110XE60C | R-454B | - - - | - - - | - - - | 44500 | 18.5 | 12.6 | 218073676 | All | USA,Canada
EL22KCV-048-230B** | CK40[C,U]T-36C+TDR | EL280UH110E48C | R-454B | - - - | - - - | - - - | 45000 | 20 | 12.6 | 218073677 | All | USA
EL22KCV-048-230B** | CK40[C,U]T-36C+TDR | EL280UH110E60C | R-454B | - - - | - - - | - - - | 44500 | 19 | 12.8 | 218073680 | All | USA
EL22KCV-048-230B** | CK40[C,U]T-36C+TDR | EL280UH110XE60C | R-454B | - - - | - - - | - - - | 44500 | 19 | 12.8 | 218073681 | All | USA
EL22KCV-048-230B** | CK40[C,U]T-36C+TDR | EL297UH090XE48C | R-454B | - - - | - - - | - - - | 44500 | 19.5 | 12.4 | 218073685 | All | USA,Canada
EL22KCV-048-230B** | CK40[C,U]T-36C+TDR | EL297UH090XV48C | R-454B | - - - | - - - | - - - | 45000 | 20.5 | 12.2 | 218073703 | All | USA,Canada
EL22KCV-048-230B** | CK40[C,U]T-36C+TDR | EL297UH090XV60C | R-454B | - - - | - - - | - - - | 45000 | 20 | 12.2 | 218073702 | All | USA,Canada
EL22KCV-048-230B** | CK40[C,U]T-36C+TDR | EL297UH110XE60C | R-454B | - - - | - - - | - - - | 44500 | 18.5 | 12.6 | 218073675 | All | USA,Canada
EL22KCV-048-230B** | CK40[C,U]T-36C+TDR | EL297UH110XV48C | R-454B | - - - | - - - | - - - | 45000 | 20.5 | 12.4 | 218073701 | All | USA,Canada
EL22KCV-048-230B** | CK40[C,U]T-36C+TDR | EL297UH110XV60C | R-454B | - - - | - - - | - - - | 45000 | 20.5 | 12.4 | 218073700 | All | USA,Canada
EL22KCV-048-230B** | CK40[C,U]T-36C+TDR | ML180UH090E60C | R-454B | - - - | - - - | - - - | 44500 | 18.5 | 12.6 | 218073687 | All | USA
EL22KCV-048-230B** | CK40[C,U]T-36C+TDR | ML180UH110V60C | R-454B | - - - | - - - | - - - | 45000 | 19.5 | 12.6 | 218073690 | All | USA
EL22KCV-048-230B** | CK40[C,U]T-36C+TDR | ML193UH090XE48C | R-454B | - - - | - - - | - - - | 44500 | 19.5 | 12.4 | 218073686 | All | USA
EL22KCV-048-230B** | CK40[C,U]T-36C+TDR | ML193UH110XE48C | R-454B | - - - | - - - | - - - | 44500 | 20 | 12.4 | 218073678 | All | USA
EL22KCV-048-230B** | CK40[C,U]T-36C+TDR | ML193UH110XE60C | R-454B | - - - | - - - | - - - | 44000 | 19 | 12.6 | 218073679 | All | USA
EL22KCV-048-230B** | CK40[C,U]T-36C+TDR | ML196UH090XE48C | R-454B | - - - | - - - | - - - | 44500 | 19.5 | 12.4 | 218073706 | All | USA,Canada
EL22KCV-048-230B** | CK40[C,U]T-36C+TDR | ML196UH090XE60C | R-454B | - - - | - - - | - - - | 44000 | 19 | 12.6 | 218073682 | All | USA,Canada
EL22KCV-048-230B** | CK40[C,U]T-36C+TDR | ML196UH110XE60C | R-454B | - - - | - - - | - - - | 44500 | 18.5 | 12.4 | 218073691 | All | USA,Canada
EL22KCV-048-230B** | CK40[C,U]T-36C+TDR | ML296UH110XV60C | R-454B | - - - | - - - | - - - | 45000 | 19 | 12.4 | 218073704 | All | USA,Canada
EL22KCV-048-230B** | CK40[C,U]T-36C+TDR | SL280UH080NV60C | R-454B | - - - | - - - | - - - | 45000 | 20.5 | 12.4 | 218073683 | All | USA
EL22KCV-048-230B** | CK40[C,U]T-36C+TDR | SL280UH090V60C | R-454B | - - - | - - - | - - - | 45000 | 20.5 | 12.4 | 218073693 | All | USA
EL22KCV-048-230B** | CK40[C,U]T-36C+TDR | SL280UH090XV60C | R-454B | - - - | - - - | - - - | 45000 | 20.5 | 12.4 | 218073694 | All | USA
EL22KCV-048-230B** | CK40[C,U]T-36C+TDR | SL280UH100NV60C | R-454B | - - - | - - - | - - - | 45000 | 20.5 | 12.4 | 218073684 | All | USA
EL22KCV-048-230B** | CK40[C,U]T-36C+TDR | SL280UH110V60C | R-454B | - - - | - - - | - - - | 45000 | 20.5 | 12.4 | 218073695 | All | USA
EL22KCV-048-230B** | CK40[C,U]T-36C+TDR | SL280UH110XV60C | R-454B | - - - | - - - | - - - | 45000 | 20.5 | 12.4 | 218073696 | All | USA
EL22KCV-048-230B** | CK40[C,U]T-36C+TDR | SL297UH080NV48C | R-454B | - - - | - - - | - - - | 44500 | 19.5 | 11.5 | 218073689 | All | USA,Canada
EL22KCV-048-230B** | CK40[C,U]T-36C+TDR | SL297UH080NV60C | R-454B | - - - | - - - | - - - | 45000 | 20 | 12 | 218073705 | All | USA,Canada
EL22KCV-048-230B** | CK40[C,U]T-36C+TDR | SLP99UH090XV48C | R-454B | - - - | - - - | - - - | 45000 | 20.5 | 12.2 | 218073698 | All | USA,Canada
EL22KCV-048-230B** | CK40[C,U]T-36C+TDR | SLP99UH090XV60C | R-454B | - - - | - - - | - - - | 45000 | 20 | 12.4 | 218073697 | All | USA,Canada
EL22KCV-048-230B** | CK40[C,U]T-36C+TDR | SLP99UH110XV60C | R-454B | - - - | - - - | - - - | 45000 | 20.5 | 12.4 | 218073699 | All | USA,Canada
EL22KCV-048-230B** | CK40[C,U]T-48B+TDR | ML180UH070V36B | R-454B | - - - | - - - | - - - | 44000 | 18.25 | 12.3 | 217886284 | All | USA
EL22KCV-048-230B** | CK40[C,U]T-48B+TDR | ML180UH070V48B | R-454B | - - - | - - - | - - - | 45500 | 18.25 | 12.1 | 217886285 | All | USA
EL22KCV-048-230B** | CK40[C,U]T-48B+TDR | ML180UH090V48B | R-454B | - - - | - - - | - - - | 45000 | 17.25 | 11.9 | 217886286 | All | USA
EL22KCV-048-230B** | CK40[C,U]T-48B+TDR | ML296UH045XV36B | R-454B | - - - | - - - | - - - | 44000 | 17.25 | 12.1 | 217886287 | All | USA,Canada
EL22KCV-048-230B** | CK40[C,U]T-48B+TDR | ML296UH070XV36B | R-454B | - - - | - - - | - - - | 44000 | 17.25 | 12.1 | 217886288 | All | USA,Canada
EL22KCV-048-230B** | CK40[C,U]T-48B+TDR | SL280UH080NV48B | R-454B | - - - | - - - | - - - | 45000 | 18.25 | 11.9 | 217886289 | All | USA
EL22KCV-048-230B** | CK40[C,U]T-48B+TDR | SL280UH090V48B | R-454B | - - - | - - - | - - - | 45500 | 18.25 | 12.1 | 217886290 | All | USA
EL22KCV-048-230B** | CK40[C,U]T-48B+TDR | SL280UH090XV48B | R-454B | - - - | - - - | - - - | 45500 | 18.25 | 12.1 | 217886291 | All | USA
EL22KCV-048-230B** | CK40[C,U]T-48C+TDR | - - - | R-454B | - - - | - - - | - - - | 44500 | 16.5 | 11.7 | 218005779 | All | USA,Canada
EL22KCV-048-230B** | CK40[C,U]T-48C+TDR | EL180UH100NE60C | R-454B | - - - | - - - | - - - | 45500 | 18.25 | 12.2 | 217886292 | All | USA
EL22KCV-048-230B** | CK40[C,U]T-48C+TDR | EL195UH100NE60C | R-454B | - - - | - - - | - - - | 44500 | 17.25 | 12 | 217886293 | All | USA,Canada
EL22KCV-048-230B** | CK40[C,U]T-48C+TDR | EL196UH110XE60C | R-454B | - - - | - - - | - - - | 45000 | 17.75 | 12.4 | 217886294 | All | USA,Canada
EL22KCV-048-230B** | CK40[C,U]T-48C+TDR | EL280UH110E48C | R-454B | - - - | - - - | - - - | 45500 | 19.25 | 12.8 | 217886295 | All | USA
EL22KCV-048-230B** | CK40[C,U]T-48C+TDR | EL280UH110E60C | R-454B | - - - | - - - | - - - | 44500 | 18.25 | 12.8 | 217886296 | All | USA
EL22KCV-048-230B** | CK40[C,U]T-48C+TDR | EL280UH110XE60C | R-454B | - - - | - - - | - - - | 44500 | 18.25 | 12.8 | 217886297 | All | USA
EL22KCV-048-230B** | CK40[C,U]T-48C+TDR | EL297UH090XE48C | R-454B | - - - | - - - | - - - | 44500 | 19.25 | 12.6 | 217886486 | All | USA,Canada
EL22KCV-048-230B** | CK40[C,U]T-48C+TDR | EL297UH090XV48C | R-454B | - - - | - - - | - - - | 45000 | 18.25 | 11.9 | 217886490 | All | USA,Canada
EL22KCV-048-230B** | CK40[C,U]T-48C+TDR | EL297UH090XV60C | R-454B | - - - | - - - | - - - | 45000 | 17.75 | 11.9 | 217886491 | All | USA,Canada
EL22KCV-048-230B** | CK40[C,U]T-48C+TDR | EL297UH110XE60C | R-454B | - - - | - - - | - - - | 44500 | 17.75 | 12.6 | 217886492 | All | USA,Canada
EL22KCV-048-230B** | CK40[C,U]T-48C+TDR | EL297UH110XV48C | R-454B | - - - | - - - | - - - | 45500 | 18.25 | 12.1 | 217886493 | All | USA,Canada
EL22KCV-048-230B** | CK40[C,U]T-48C+TDR | EL297UH110XV60C | R-454B | - - - | - - - | - - - | 45500 | 18.25 | 12.1 | 217886494 | All | USA,Canada
EL22KCV-048-230B** | CK40[C,U]T-48C+TDR | ML180UH090E60C | R-454B | - - - | - - - | - - - | 45000 | 18.75 | 12.8 | 217886298 | All | USA
EL22KCV-048-230B** | CK40[C,U]T-48C+TDR | ML180UH110E60C | R-454B | - - - | - - - | - - - | 45500 | 18.75 | 12.6 | 217886299 | All | USA
EL22KCV-048-230B** | CK40[C,U]T-48C+TDR | ML180UH110V60C | R-454B | - - - | - - - | - - - | 45500 | 18.25 | 12.5 | 217886300 | All | USA
EL22KCV-048-230B** | CK40[C,U]T-48C+TDR | ML180UH110XE60C | R-454B | - - - | - - - | - - - | 45500 | 18.75 | 12.6 | 217886301 | All | USA
EL22KCV-048-230B** | CK40[C,U]T-48C+TDR | ML193UH090XE48C | R-454B | - - - | - - - | - - - | 45000 | 18.75 | 12.4 | 217886302 | All | USA
EL22KCV-048-230B** | CK40[C,U]T-48C+TDR | ML193UH110XE48C | R-454B | - - - | - - - | - - - | 45000 | 19.25 | 12.6 | 217886303 | All | USA
EL22KCV-048-230B** | CK40[C,U]T-48C+TDR | ML193UH110XE60C | R-454B | - - - | - - - | - - - | 44500 | 18.25 | 12.4 | 217886304 | All | USA
EL22KCV-048-230B** | CK40[C,U]T-48C+TDR | ML196UH090XE48C | R-454B | - - - | - - - | - - - | 45000 | 18.75 | 12.4 | 217886305 | All | USA,Canada
EL22KCV-048-230B** | CK40[C,U]T-48C+TDR | ML196UH090XE60C | R-454B | - - - | - - - | - - - | 44500 | 18.25 | 12.8 | 217886306 | All | USA,Canada
EL22KCV-048-230B** | CK40[C,U]T-48C+TDR | ML296UH090XV48C | R-454B | - - - | - - - | - - - | 45500 | 17.25 | 12.1 | 217886307 | All | USA,Canada
EL22KCV-048-230B** | CK40[C,U]T-48C+TDR | ML296UH110XV60C | R-454B | - - - | - - - | - - - | 45500 | 17.25 | 12.1 | 217886308 | All | USA,Canada
EL22KCV-048-230B** | CK40[C,U]T-48C+TDR | SL280UH080NV60C | R-454B | - - - | - - - | - - - | 45500 | 18.75 | 12.3 | 217886309 | All | USA
EL22KCV-048-230B** | CK40[C,U]T-48C+TDR | SL280UH090V60C | R-454B | - - - | - - - | - - - | 45500 | 18.25 | 12.1 | 217886310 | All | USA
EL22KCV-048-230B** | CK40[C,U]T-48C+TDR | SL280UH090XV60C | R-454B | - - - | - - - | - - - | 45500 | 18.25 | 12.1 | 217886311 | All | USA
EL22KCV-048-230B** | CK40[C,U]T-48C+TDR | SL280UH100NV60C | R-454B | - - - | - - - | - - - | 45500 | 18.75 | 12.1 | 217886312 | All | USA
EL22KCV-048-230B** | CK40[C,U]T-48C+TDR | SL280UH110V60C | R-454B | - - - | - - - | - - - | 45500 | 18.25 | 12.1 | 217886313 | All | USA
EL22KCV-048-230B** | CK40[C,U]T-48C+TDR | SL280UH110XV60C | R-454B | - - - | - - - | - - - | 45500 | 18.25 | 12.1 | 217886314 | All | USA
EL22KCV-048-230B** | CK40[C,U]T-48C+TDR | SL297UH080NV48C | R-454B | - - - | - - - | - - - | 45500 | 18.75 | 12.1 | 217886315 | All | USA,Canada
EL22KCV-048-230B** | CK40[C,U]T-48C+TDR | SL297UH080NV60C | R-454B | - - - | - - - | - - - | 45500 | 18.25 | 12.1 | 217886316 | All | USA,Canada
EL22KCV-048-230B** | CK40[C,U]T-48C+TDR | SLP99UH090XV48C | R-454B | - - - | - - - | - - - | 45000 | 18.25 | 11.9 | 217886317 | All | USA,Canada
EL22KCV-048-230B** | CK40[C,U]T-48C+TDR | SLP99UH090XV60C | R-454B | - - - | - - - | - - - | 45500 | 17.75 | 11.9 | 217886318 | All | USA,Canada
EL22KCV-048-230B** | CK40[C,U]T-48C+TDR | SLP99UH110XV60C | R-454B | - - - | - - - | - - - | 45500 | 18.25 | 12.1 | 217886319 | All | USA,Canada
EL22KCV-048-230B** | CK40[C,U]T-49C+TDR | - - - | R-454B | - - - | - - - | - - - | 45000 | 16.5 | 11.7 | 218005778 | All | USA,Canada
EL22KCV-048-230B** | CK40[C,U]T-49C+TDR | EL180UH100NE60C | R-454B | - - - | - - - | - - - | 46500 | 18.25 | 12.4 | 217886320 | All | USA
EL22KCV-048-230B** | CK40[C,U]T-49C+TDR | EL195UH100NE60C | R-454B | - - - | - - - | - - - | 45000 | 17.75 | 12.2 | 217886321 | All | USA,Canada
EL22KCV-048-230B** | CK40[C,U]T-49C+TDR | EL196UH110XE60C | R-454B | - - - | - - - | - - - | 45500 | 18.25 | 12.6 | 217886322 | All | USA,Canada
EL22KCV-048-230B** | CK40[C,U]T-49C+TDR | EL280UH110E48C | R-454B | - - - | - - - | - - - | 46000 | 19.25 | 12.8 | 217886323 | All | USA
EL22KCV-048-230B** | CK40[C,U]T-49C+TDR | EL280UH110E60C | R-454B | - - - | - - - | - - - | 45500 | 18.25 | 13 | 217886324 | All | USA
EL22KCV-048-230B** | CK40[C,U]T-49C+TDR | EL280UH110XE60C | R-454B | - - - | - - - | - - - | 45500 | 18.25 | 13 | 217886325 | All | USA
EL22KCV-048-230B** | CK40[C,U]T-49C+TDR | EL297UH090XE48C | R-454B | - - - | - - - | - - - | 45500 | 19.25 | 12.8 | 217886487 | All | USA,Canada
EL22KCV-048-230B** | CK40[C,U]T-49C+TDR | EL297UH090XV48C | R-454B | - - - | - - - | - - - | 46000 | 18.25 | 12.1 | 217886495 | All | USA,Canada
EL22KCV-048-230B** | CK40[C,U]T-49C+TDR | EL297UH090XV60C | R-454B | - - - | - - - | - - - | 46000 | 17.75 | 12.1 | 217886496 | All | USA,Canada
EL22KCV-048-230B** | CK40[C,U]T-49C+TDR | EL297UH110XE60C | R-454B | - - - | - - - | - - - | 45500 | 18.25 | 12.8 | 217886497 | All | USA,Canada
EL22KCV-048-230B** | CK40[C,U]T-49C+TDR | EL297UH110XV48C | R-454B | - - - | - - - | - - - | 46000 | 18.25 | 12.1 | 217886498 | All | USA,Canada
EL22KCV-048-230B** | CK40[C,U]T-49C+TDR | EL297UH110XV60C | R-454B | - - - | - - - | - - - | 46000 | 18.25 | 12.1 | 217886499 | All | USA,Canada
EL22KCV-048-230B** | CK40[C,U]T-49C+TDR | ML180UH090E60C | R-454B | - - - | - - - | - - - | 45500 | 18.75 | 12.8 | 217886326 | All | USA
EL22KCV-048-230B** | CK40[C,U]T-49C+TDR | ML180UH110E60C | R-454B | - - - | - - - | - - - | 46500 | 18.75 | 12.8 | 217886327 | All | USA
EL22KCV-048-230B** | CK40[C,U]T-49C+TDR | ML180UH110V60C | R-454B | - - - | - - - | - - - | 46500 | 18.25 | 12.7 | 217886328 | All | USA
EL22KCV-048-230B** | CK40[C,U]T-49C+TDR | ML180UH110XE60C | R-454B | - - - | - - - | - - - | 46500 | 18.75 | 12.8 | 217886329 | All | USA
EL22KCV-048-230B** | CK40[C,U]T-49C+TDR | ML193UH090XE48C | R-454B | - - - | - - - | - - - | 45500 | 18.75 | 12.8 | 217886330 | All | USA
EL22KCV-048-230B** | CK40[C,U]T-49C+TDR | ML193UH110XE48C | R-454B | - - - | - - - | - - - | 45500 | 19.25 | 12.8 | 217886331 | All | USA
EL22KCV-048-230B** | CK40[C,U]T-49C+TDR | ML193UH110XE60C | R-454B | - - - | - - - | - - - | 45000 | 18.25 | 12.6 | 217886332 | All | USA
EL22KCV-048-230B** | CK40[C,U]T-49C+TDR | ML196UH090XE48C | R-454B | - - - | - - - | - - - | 45500 | 18.75 | 12.6 | 217886333 | All | USA,Canada
EL22KCV-048-230B** | CK40[C,U]T-49C+TDR | ML196UH090XE60C | R-454B | - - - | - - - | - - - | 45000 | 18.25 | 12.8 | 217886334 | All | USA,Canada
EL22KCV-048-230B** | CK40[C,U]T-49C+TDR | ML296UH090XV48C | R-454B | - - - | - - - | - - - | 46500 | 17.25 | 12.1 | 217886335 | All | USA,Canada
EL22KCV-048-230B** | CK40[C,U]T-49C+TDR | ML296UH110XV60C | R-454B | - - - | - - - | - - - | 46500 | 17.25 | 12.3 | 217886336 | All | USA,Canada
EL22KCV-048-230B** | CK40[C,U]T-49C+TDR | SL280UH080NV60C | R-454B | - - - | - - - | - - - | 46500 | 18.75 | 12.5 | 217886337 | All | USA
EL22KCV-048-230B** | CK40[C,U]T-49C+TDR | SL280UH090V60C | R-454B | - - - | - - - | - - - | 46500 | 18.25 | 12.3 | 217886338 | All | USA
EL22KCV-048-230B** | CK40[C,U]T-49C+TDR | SL280UH090XV60C | R-454B | - - - | - - - | - - - | 46500 | 18.25 | 12.3 | 217886339 | All | USA
EL22KCV-048-230B** | CK40[C,U]T-49C+TDR | SL280UH100NV60C | R-454B | - - - | - - - | - - - | 46500 | 18.75 | 12.5 | 217886340 | All | USA
EL22KCV-048-230B** | CK40[C,U]T-49C+TDR | SL280UH110V60C | R-454B | - - - | - - - | - - - | 46500 | 18.25 | 12.3 | 217886341 | All | USA
EL22KCV-048-230B** | CK40[C,U]T-49C+TDR | SL280UH110XV60C | R-454B | - - - | - - - | - - - | 46500 | 18.25 | 12.3 | 217886342 | All | USA
EL22KCV-048-230B** | CK40[C,U]T-49C+TDR | SL297UH080NV48C | R-454B | - - - | - - - | - - - | 46000 | 18.75 | 12.1 | 217886343 | All | USA,Canada
EL22KCV-048-230B** | CK40[C,U]T-49C+TDR | SL297UH080NV60C | R-454B | - - - | - - - | - - - | 46000 | 18.25 | 12.1 | 217886344 | All | USA,Canada
EL22KCV-048-230B** | CK40[C,U]T-49C+TDR | SLP99UH090XV48C | R-454B | - - - | - - - | - - - | 46000 | 18.25 | 12.1 | 217886345 | All | USA,Canada
EL22KCV-048-230B** | CK40[C,U]T-49C+TDR | SLP99UH090XV60C | R-454B | - - - | - - - | - - - | 46000 | 17.75 | 12.1 | 217886346 | All | USA,Canada
EL22KCV-048-230B** | CK40[C,U]T-49C+TDR | SLP99UH110XV60C | R-454B | - - - | - - - | - - - | 46000 | 18.25 | 12.1 | 217886347 | All | USA,Canada
EL22KCV-048-230B** | CK40[C,U]T-50/60C+TDR | - - - | R-454B | - - - | - - - | - - - | 44500 | 16 | 11.7 | 218005783 | All | USA,Canada
EL22KCV-048-230B** | CK40[C,U]T-50/60C+TDR | EL297UH090XV48C | R-454B | - - - | - - - | - - - | 45000 | 18.25 | 11.7 | 217886500 | All | USA,Canada
EL22KCV-048-230B** | CK40[C,U]T-50/60C+TDR | EL297UH090XV60C | R-454B | - - - | - - - | - - - | 45000 | 17.75 | 11.9 | 217886501 | All | USA,Canada
EL22KCV-048-230B** | CK40[C,U]T-50/60C+TDR | EL297UH110XE60C | R-454B | - - - | - - - | - - - | 44000 | 17.75 | 12.4 | 217886502 | All | USA,Canada
EL22KCV-048-230B** | CK40[C,U]T-50/60C+TDR | EL297UH110XV48C | R-454B | - - - | - - - | - - - | 45000 | 18.25 | 11.9 | 217886503 | All | USA,Canada
EL22KCV-048-230B** | CK40[C,U]T-50/60C+TDR | EL297UH110XV60C | R-454B | - - - | - - - | - - - | 45000 | 17.75 | 12.1 | 217886504 | All | USA,Canada
EL22KCV-048-230B** | CK40[C,U]T-50/60C+TDR | ML180UH110V60C | R-454B | - - - | - - - | - - - | 45500 | 17.75 | 12.3 | 217886348 | All | USA
EL22KCV-048-230B** | CK40[C,U]T-50/60C+TDR | ML196UH090XE48C | R-454B | - - - | - - - | - - - | 44500 | 18.75 | 12.4 | 217886349 | All | USA,Canada
EL22KCV-048-230B** | CK40[C,U]T-50/60C+TDR | ML296UH090XV48C | R-454B | - - - | - - - | - - - | 45500 | 16.75 | 11.9 | 217886350 | All | USA,Canada
EL22KCV-048-230B** | CK40[C,U]T-50/60C+TDR | ML296UH110XV60C | R-454B | - - - | - - - | - - - | 45500 | 17.25 | 12.1 | 217886351 | All | USA,Canada
EL22KCV-048-230B** | CK40[C,U]T-50/60C+TDR | SL280UH080NV60C | R-454B | - - - | - - - | - - - | 45500 | 18.25 | 12.1 | 217886352 | All | USA
EL22KCV-048-230B** | CK40[C,U]T-50/60C+TDR | SL280UH090V60C | R-454B | - - - | - - - | - - - | 45500 | 18.25 | 12.1 | 217886353 | All | USA
EL22KCV-048-230B** | CK40[C,U]T-50/60C+TDR | SL280UH090XV60C | R-454B | - - - | - - - | - - - | 45500 | 18.25 | 12.1 | 217886354 | All | USA
EL22KCV-048-230B** | CK40[C,U]T-50/60C+TDR | SL280UH100NV60C | R-454B | - - - | - - - | - - - | 45500 | 18.25 | 12.1 | 217886355 | All | USA
EL22KCV-048-230B** | CK40[C,U]T-50/60C+TDR | SL280UH110V60C | R-454B | - - - | - - - | - - - | 45500 | 18.25 | 12.1 | 217886356 | All | USA
EL22KCV-048-230B** | CK40[C,U]T-50/60C+TDR | SL280UH110XV60C | R-454B | - - - | - - - | - - - | 45500 | 18.25 | 12.1 | 217886357 | All | USA
EL22KCV-048-230B** | CK40[C,U]T-50/60C+TDR | SL297UH080NV48C | R-454B | - - - | - - - | - - - | 45000 | 18.25 | 12.1 | 217886358 | All | USA,Canada
EL22KCV-048-230B** | CK40[C,U]T-50/60C+TDR | SL297UH080NV60C | R-454B | - - - | - - - | - - - | 45000 | 18.25 | 11.9 | 217886359 | All | USA,Canada
EL22KCV-048-230B** | CK40[C,U]T-50/60C+TDR | SLP99UH090XV48C | R-454B | - - - | - - - | - - - | 45000 | 18.25 | 11.7 | 217886360 | All | USA,Canada
EL22KCV-048-230B** | CK40[C,U]T-50/60C+TDR | SLP99UH090XV60C | R-454B | - - - | - - - | - - - | 45000 | 17.75 | 11.9 | 217886361 | All | USA,Canada
EL22KCV-048-230B** | CK40[C,U]T-50/60C+TDR | SLP99UH110XV60C | R-454B | - - - | - - - | - - - | 45000 | 18.25 | 12.1 | 217886362 | All | USA,Canada
EL22KCV-048-230B** | CK40[C,U]T-60C+TDR | - - - | R-454B | - - - | - - - | - - - | 46000 | 17 | 12 | 218005782 | All | USA,Canada
EL22KCV-048-230B** | CK40[C,U]T-60C+TDR | EL180UH100NE60C | R-454B | - - - | - - - | - - - | 46500 | 18.75 | 12.4 | 217886363 | All | USA
EL22KCV-048-230B** | CK40[C,U]T-60C+TDR | EL195UH100NE60C | R-454B | - - - | - - - | - - - | 45500 | 16.75 | 12.4 | 217886364 | All | USA,Canada
EL22KCV-048-230B** | CK40[C,U]T-60C+TDR | EL196UH110XE60C | R-454B | - - - | - - - | - - - | 46500 | 18.25 | 13 | 217886365 | All | USA,Canada
EL22KCV-048-230B** | CK40[C,U]T-60C+TDR | EL280UH110E48C | R-454B | - - - | - - - | - - - | 46500 | 19.75 | 13 | 217886366 | All | USA
EL22KCV-048-230B** | CK40[C,U]T-60C+TDR | EL280UH110E60C | R-454B | - - - | - - - | - - - | 46500 | 18.75 | 13 | 217886367 | All | USA
EL22KCV-048-230B** | CK40[C,U]T-60C+TDR | EL280UH110XE60C | R-454B | - - - | - - - | - - - | 46500 | 18.75 | 13 | 217886368 | All | USA
EL22KCV-048-230B** | CK40[C,U]T-60C+TDR | EL297UH090XE48C | R-454B | - - - | - - - | - - - | 46000 | 19.25 | 13 | 217886488 | All | USA,Canada
EL22KCV-048-230B** | CK40[C,U]T-60C+TDR | EL297UH090XV48C | R-454B | - - - | - - - | - - - | 46500 | 18.75 | 12.1 | 217886505 | All | USA,Canada
EL22KCV-048-230B** | CK40[C,U]T-60C+TDR | EL297UH090XV60C | R-454B | - - - | - - - | - - - | 46500 | 18.25 | 12.1 | 217886506 | All | USA,Canada
EL22KCV-048-230B** | CK40[C,U]T-60C+TDR | EL297UH110XE60C | R-454B | - - - | - - - | - - - | 46000 | 18.25 | 13 | 217886507 | All | USA,Canada
EL22KCV-048-230B** | CK40[C,U]T-60C+TDR | EL297UH110XV48C | R-454B | - - - | - - - | - - - | 46500 | 18.75 | 12.3 | 217886508 | All | USA,Canada
EL22KCV-048-230B** | CK40[C,U]T-60C+TDR | EL297UH110XV60C | R-454B | - - - | - - - | - - - | 46500 | 18.75 | 12.3 | 217886509 | All | USA,Canada
EL22KCV-048-230B** | CK40[C,U]T-60C+TDR | ML180UH070V48B | R-454B | - - - | - - - | - - - | 47000 | 18.75 | 12.5 | 217886469 | All | USA
EL22KCV-048-230B** | CK40[C,U]T-60C+TDR | ML180UH090E60C | R-454B | - - - | - - - | - - - | 46000 | 19.25 | 13.2 | 217886369 | All | USA
EL22KCV-048-230B** | CK40[C,U]T-60C+TDR | ML180UH110V60C | R-454B | - - - | - - - | - - - | 47000 | 18.75 | 12.7 | 217886370 | All | USA
EL22KCV-048-230B** | CK40[C,U]T-60C+TDR | ML193UH090XE48C | R-454B | - - - | - - - | - - - | 46000 | 19.25 | 12.8 | 217886371 | All | USA
EL22KCV-048-230B** | CK40[C,U]T-60C+TDR | ML193UH110XE48C | R-454B | - - - | - - - | - - - | 46000 | 19.75 | 13 | 217886372 | All | USA
EL22KCV-048-230B** | CK40[C,U]T-60C+TDR | ML193UH110XE60C | R-454B | - - - | - - - | - - - | 46000 | 18.75 | 12.8 | 217886373 | All | USA
EL22KCV-048-230B** | CK40[C,U]T-60C+TDR | ML196UH090XE48C | R-454B | - - - | - - - | - - - | 46000 | 19.25 | 12.8 | 217886374 | All | USA,Canada
EL22KCV-048-230B** | CK40[C,U]T-60C+TDR | ML196UH090XE60C | R-454B | - - - | - - - | - - - | 46500 | 18.75 | 12.8 | 217886375 | All | USA,Canada
EL22KCV-048-230B** | CK40[C,U]T-60C+TDR | ML296UH090XV48C | R-454B | - - - | - - - | - - - | 47000 | 17.75 | 12.3 | 217886376 | All | USA,Canada
EL22KCV-048-230B** | CK40[C,U]T-60C+TDR | ML296UH110XV60C | R-454B | - - - | - - - | - - - | 47000 | 17.75 | 12.5 | 217886377 | All | USA,Canada
EL22KCV-048-230B** | CK40[C,U]T-60C+TDR | SL280UH080NV60C | R-454B | - - - | - - - | - - - | 47000 | 19.25 | 12.7 | 217886378 | All | USA
EL22KCV-048-230B** | CK40[C,U]T-60C+TDR | SL280UH090V60C | R-454B | - - - | - - - | - - - | 47000 | 18.75 | 12.5 | 217886379 | All | USA
EL22KCV-048-230B** | CK40[C,U]T-60C+TDR | SL280UH090XV60C | R-454B | - - - | - - - | - - - | 47000 | 18.75 | 12.5 | 217886380 | All | USA
EL22KCV-048-230B** | CK40[C,U]T-60C+TDR | SL280UH100NV60C | R-454B | - - - | - - - | - - - | 47000 | 19.25 | 12.5 | 217886381 | All | USA
EL22KCV-048-230B** | CK40[C,U]T-60C+TDR | SL280UH110V60C | R-454B | - - - | - - - | - - - | 47000 | 18.75 | 12.5 | 217886382 | All | USA
EL22KCV-048-230B** | CK40[C,U]T-60C+TDR | SL280UH110XV60C | R-454B | - - - | - - - | - - - | 47000 | 18.75 | 12.5 | 217886383 | All | USA
EL22KCV-048-230B** | CK40[C,U]T-60C+TDR | SL297UH080NV48C | R-454B | - - - | - - - | - - - | 46500 | 19.25 | 12.3 | 217886384 | All | USA,Canada
EL22KCV-048-230B** | CK40[C,U]T-60C+TDR | SL297UH080NV60C | R-454B | - - - | - - - | - - - | 46500 | 18.75 | 12.3 | 217886385 | All | USA,Canada
EL22KCV-048-230B** | CK40[C,U]T-60C+TDR | SLP99UH090XV48C | R-454B | - - - | - - - | - - - | 46500 | 18.75 | 12.1 | 217886386 | All | USA,Canada
EL22KCV-048-230B** | CK40[C,U]T-60C+TDR | SLP99UH090XV60C | R-454B | - - - | - - - | - - - | 46500 | 18.25 | 12.3 | 217886387 | All | USA,Canada
EL22KCV-048-230B** | CK40[C,U]T-60C+TDR | SLP99UH110XV60C | R-454B | - - - | - - - | - - - | 46500 | 18.75 | 12.3 | 217886388 | All | USA,Canada
EL22KCV-048-230B** | CK40[C,U]T-60D+TDR | - - - | R-454B | - - - | - - - | - - - | 45500 | 16.5 | 12 | 218005785 | All | USA,Canada
EL22KCV-048-230B** | CK40[C,U]T-60D+TDR | EL180UH100NE60C | R-454B | - - - | - - - | - - - | 46500 | 18.75 | 12.4 | 217886389 | All | USA
EL22KCV-048-230B** | CK40[C,U]T-60D+TDR | EL195UH100NE60C | R-454B | - - - | - - - | - - - | 45500 | 17.75 | 12.2 | 217886470 | All | USA,Canada
EL22KCV-048-230B** | CK40[C,U]T-60D+TDR | EL297UH110XV60C | R-454B | - - - | - - - | - - - | 46500 | 18.25 | 12.3 | 217886510 | All | USA,Canada
EL22KCV-048-230B** | CK40[C,U]T-60D+TDR | EL297UH135XE60D | R-454B | - - - | - - - | - - - | 46000 | 17.25 | 12.8 | 217886511 | All | USA,Canada
EL22KCV-048-230B** | CK40[C,U]T-60D+TDR | EL297UH135XV60D | R-454B | - - - | - - - | - - - | 46500 | 18.25 | 12.5 | 217886512 | All | USA,Canada
EL22KCV-048-230B** | CK40[C,U]T-60D+TDR | ML180UH135E60D | R-454B | - - - | - - - | - - - | 45500 | 17.75 | 12.8 | 217886390 | All | USA
EL22KCV-048-230B** | CK40[C,U]T-60D+TDR | ML196UH135XE60D | R-454B | - - - | - - - | - - - | 46500 | 17.25 | 12.8 | 217886391 | All | USA,Canada
EL22KCV-048-230B** | CK40[C,U]T-60D+TDR | SL280UH135V60D | R-454B | - - - | - - - | - - - | 46500 | 18.25 | 12.5 | 217886392 | All | USA
EL22KCV-048-230B** | CK40[C,U]T-60D+TDR | SL297UH080NV48C | R-454B | - - - | - - - | - - - | 46500 | 18.75 | 12.3 | 217886393 | All | USA,Canada
EL22KCV-048-230B** | CK40[C,U]T-60D+TDR | SL297UH080NV60C | R-454B | - - - | - - - | - - - | 46500 | 18.25 | 12.3 | 217886394 | All | USA,Canada
EL22KCV-048-230B** | CK40[C,U]T-60D+TDR | SLP99UH135XV60D | R-454B | - - - | - - - | - - - | 46500 | 18.25 | 12.5 | 217886395 | All | USA,Canada
EL22KCV-048-230B** | CK40DT-30/36B+TDR | - - - | R-454B | - - - | - - - | - - - | 43500 | 15.5 | 11.2 | 218005793 | All | USA,Canada
EL22KCV-048-230B** | CK40DT-30/36C+TDR | - - - | R-454B | - - - | - - - | - - - | 43500 | 15.5 | 11.2 | 218005792 | All | USA,Canada
EL22KCV-048-230B** | CK40DT-42B+TDR | SL280DF090V48B | R-454B | - - - | - - - | - - - | 45500 | 17.75 | 13.4 | 217886532 | All | USA
EL22KCV-048-230B** | CK40DT-48C+TDR | - - - | R-454B | - - - | - - - | - - - | 43500 | 16 | 11.5 | 218005791 | All | USA,Canada
EL22KCV-048-230B** | CK40DT-48C+TDR | EL297DF090XV60C | R-454B | - - - | - - - | - - - | 44000 | 17.75 | 11.7 | 217886547 | All | USA,Canada
EL22KCV-048-230B** | CK40DT-48C+TDR | EL297DF110XV60C | R-454B | - - - | - - - | - - - | 44000 | 17.75 | 11.7 | 217886548 | All | USA,Canada
EL22KCV-048-230B** | CK40DT-48C+TDR | ML296DF070XV48B | R-454B | - - - | - - - | - - - | 44000 | 16.25 | 11.4 | 217886545 | All | USA,Canada
EL22KCV-048-230B** | CK40DT-48C+TDR | ML296DF090XV60C | R-454B | - - - | - - - | - - - | 44500 | 16.25 | 11.7 | 217886533 | All | USA,Canada
EL22KCV-048-230B** | CK40DT-48C+TDR | SL280DF080NV60C | R-454B | - - - | - - - | - - - | 44500 | 17.75 | 11.7 | 217886546 | All | USA
EL22KCV-048-230B** | CK40DT-48C+TDR | SL280DF090V60C | R-454B | - - - | - - - | - - - | 44500 | 17.75 | 11.9 | 217886534 | All | USA
EL22KCV-048-230B** | CK40DT-48C+TDR | SL280DF110V60C | R-454B | - - - | - - - | - - - | 44500 | 17.75 | 12.1 | 217886535 | All | USA
EL22KCV-048-230B** | CK40DT-48C+TDR | SLP99DF090XV48C | R-454B | - - - | - - - | - - - | 44000 | 17.75 | 11.4 | 217886536 | All | USA,Canada
EL22KCV-048-230B** | CK40DT-48C+TDR | SLP99DF090XV60C | R-454B | - - - | - - - | - - - | 44000 | 17.75 | 11.7 | 217886537 | All | USA,Canada
EL22KCV-048-230B** | CK40DT-48C+TDR | SLP99DF110XV60C | R-454B | - - - | - - - | - - - | 44000 | 17.75 | 11.4 | 217886538 | All | USA,Canada
EL22KCV-048-230B** | CK40DT-50/60C+TDR | EL297DF090XV60C | R-454B | - - - | - - - | - - - | 45000 | 17.75 | 11.7 | 217886549 | All | USA,Canada
EL22KCV-048-230B** | CK40DT-50/60C+TDR | EL297DF110XV60C | R-454B | - - - | - - - | - - - | 45000 | 17.75 | 11.7 | 217886550 | All | USA,Canada
EL22KCV-048-230B** | CK40DT-50/60C+TDR | ML296DF090XV60C | R-454B | - - - | - - - | - - - | 45000 | 16.25 | 11.7 | 217886539 | All | USA,Canada
EL22KCV-048-230B** | CK40DT-50/60C+TDR | SL280DF080NV60C | R-454B | - - - | - - - | - - - | 45000 | 17.75 | 11.9 | 217886471 | All | USA
EL22KCV-048-230B** | CK40DT-50/60C+TDR | SL280DF090V60C | R-454B | - - - | - - - | - - - | 45000 | 17.75 | 12.1 | 217886540 | All | USA
EL22KCV-048-230B** | CK40DT-50/60C+TDR | SL280DF110V60C | R-454B | - - - | - - - | - - - | 45000 | 18.25 | 12.1 | 217886541 | All | USA
EL22KCV-048-230B** | CK40DT-50/60C+TDR | SLP99DF090XV48C | R-454B | - - - | - - - | - - - | 44500 | 18.25 | 11.7 | 217886542 | All | USA,Canada
EL22KCV-048-230B** | CK40DT-50/60C+TDR | SLP99DF090XV60C | R-454B | - - - | - - - | - - - | 45000 | 17.75 | 11.7 | 217886543 | All | USA,Canada
EL22KCV-048-230B** | CK40DT-50/60C+TDR | SLP99DF110XV60C | R-454B | - - - | - - - | - - - | 45000 | 17.75 | 11.7 | 217886544 | All | USA,Canada
EL22KCV-048-230B** | CK40DT-60D+TDR | - - - | R-454B | - - - | - - - | - - - | 44500 | 16 | 11.7 | 218005790 | All | USA,Canada
EL22KCV-048-230B** | CK40HT-30A+TDR | - - - | R-454B | - - - | - - - | - - - | 43500 | 16 | 11.5 | 218005786 | All | USA,Canada
EL22KCV-048-230B** | CK40HT-30B+TDR | - - - | R-454B | - - - | - - - | - - - | 44000 | 16 | 11.5 | 218005777 | All | USA,Canada
EL22KCV-048-230B** | CK40HT-30B+TDR | ML180UH070V36B | R-454B | - - - | - - - | - - - | 43500 | 18.25 | 12.3 | 217886396 | All | USA
EL22KCV-048-230B** | CK40HT-30B+TDR | ML296UH045XV36B | R-454B | - - - | - - - | - - - | 43500 | 17.25 | 11.9 | 217886397 | All | USA,Canada
EL22KCV-048-230B** | CK40HT-30B+TDR | ML296UH070XV36B | R-454B | - - - | - - - | - - - | 43500 | 17.25 | 12.1 | 217886398 | All | USA,Canada
EL22KCV-048-230B** | CK40HT-36C+TDR | SL297UH080NV48C | R-454B | - - - | - - - | - - - | 42500 | 17.25 | 10.7 | 217886552 | All | USA,Canada
EL22KCV-048-230B** | CK40HT-42B+TDR | ML180UH070V36B | R-454B | - - - | - - - | - - - | 45000 | 18.25 | 12.7 | 217886399 | All | USA
EL22KCV-048-230B** | CK40HT-42B+TDR | ML180UH070V48B | R-454B | - - - | - - - | - - - | 46500 | 18.25 | 12.3 | 217886400 | All | USA
EL22KCV-048-230B** | CK40HT-42B+TDR | ML180UH090V48B | R-454B | - - - | - - - | - - - | 46000 | 17.25 | 12.1 | 217886401 | All | USA
EL22KCV-048-230B** | CK40HT-42B+TDR | ML296UH045XV36B | R-454B | - - - | - - - | - - - | 45000 | 17.25 | 12.3 | 217886402 | All | USA,Canada
EL22KCV-048-230B** | CK40HT-42B+TDR | ML296UH070XV36B | R-454B | - - - | - - - | - - - | 45000 | 17.75 | 12.3 | 217886403 | All | USA,Canada
EL22KCV-048-230B** | CK40HT-42B+TDR | SL280UH080NV48B | R-454B | - - - | - - - | - - - | 46000 | 18.25 | 11.9 | 217886404 | All | USA
EL22KCV-048-230B** | CK40HT-42B+TDR | SL280UH090V48B | R-454B | - - - | - - - | - - - | 47000 | 18.75 | 13.2 | 217886405 | All | USA
EL22KCV-048-230B** | CK40HT-42B+TDR | SL280UH090XV48B | R-454B | - - - | - - - | - - - | 47000 | 18.75 | 13.2 | 217886406 | All | USA
EL22KCV-048-230B** | CK40HT-42C+TDR | - - - | R-454B | - - - | - - - | - - - | 44500 | 16.5 | 11.7 | 218005780 | All | USA,Canada
EL22KCV-048-230B** | CK40HT-42C+TDR | EL297UH090XE48C | R-454B | - - - | - - - | - - - | 44500 | 18.75 | 12.6 | 217886489 | All | USA,Canada
EL22KCV-048-230B** | CK40HT-42C+TDR | EL297UH090XV48C | R-454B | - - - | - - - | - - - | 45500 | 18.25 | 11.9 | 217886513 | All | USA,Canada
EL22KCV-048-230B** | CK40HT-42C+TDR | EL297UH090XV60C | R-454B | - - - | - - - | - - - | 45500 | 17.75 | 11.9 | 217886514 | All | USA,Canada
EL22KCV-048-230B** | CK40HT-42C+TDR | EL297UH110XE60C | R-454B | - - - | - - - | - - - | 44500 | 17.75 | 12.6 | 217886515 | All | USA,Canada
EL22KCV-048-230B** | CK40HT-42C+TDR | EL297UH110XV48C | R-454B | - - - | - - - | - - - | 45500 | 18.25 | 12.1 | 217886516 | All | USA,Canada
EL22KCV-048-230B** | CK40HT-42C+TDR | EL297UH110XV60C | R-454B | - - - | - - - | - - - | 45500 | 18.25 | 12.1 | 217886517 | All | USA,Canada
EL22KCV-048-230B** | CK40HT-42C+TDR | ML180UH090E60C | R-454B | - - - | - - - | - - - | 45000 | 18.25 | 12.8 | 217886407 | All | USA
EL22KCV-048-230B** | CK40HT-42C+TDR | ML180UH110V60C | R-454B | - - - | - - - | - - - | 45500 | 17.75 | 12.5 | 217886408 | All | USA
EL22KCV-048-230B** | CK40HT-42C+TDR | ML196UH090XE48C | R-454B | - - - | - - - | - - - | 45000 | 18.75 | 12.4 | 217886409 | All | USA,Canada
EL22KCV-048-230B** | CK40HT-42C+TDR | ML196UH090XE60C | R-454B | - - - | - - - | - - - | 45000 | 18.25 | 12.4 | 217886410 | All | USA,Canada
EL22KCV-048-230B** | CK40HT-42C+TDR | ML296UH070XV36B | R-454B | - - - | - - - | - - - | 44000 | 17.75 | 12.1 | 217886472 | All | USA,Canada
EL22KCV-048-230B** | CK40HT-42C+TDR | ML296UH090XV48C | R-454B | - - - | - - - | - - - | 45500 | 16.75 | 12.1 | 217886411 | All | USA,Canada
EL22KCV-048-230B** | CK40HT-42C+TDR | ML296UH110XV60C | R-454B | - - - | - - - | - - - | 45500 | 17.25 | 12.1 | 217886412 | All | USA,Canada
EL22KCV-048-230B** | CK40HT-42C+TDR | SL280UH080NV48B | R-454B | - - - | - - - | - - - | 45500 | 18.75 | 11.9 | 217886473 | All | USA
EL22KCV-048-230B** | CK40HT-42C+TDR | SL280UH080NV60C | R-454B | - - - | - - - | - - - | 45500 | 18.75 | 12.3 | 217886413 | All | USA
EL22KCV-048-230B** | CK40HT-42C+TDR | SL280UH090V60C | R-454B | - - - | - - - | - - - | 45500 | 18.25 | 12.1 | 217886414 | All | USA
EL22KCV-048-230B** | CK40HT-42C+TDR | SL280UH090XV60C | R-454B | - - - | - - - | - - - | 45500 | 18.25 | 12.1 | 217886415 | All | USA
EL22KCV-048-230B** | CK40HT-42C+TDR | SL280UH100NV60C | R-454B | - - - | - - - | - - - | 45500 | 18.75 | 12.1 | 217886416 | All | USA
EL22KCV-048-230B** | CK40HT-42C+TDR | SL280UH110V60C | R-454B | - - - | - - - | - - - | 45500 | 18.25 | 12.1 | 217886417 | All | USA
EL22KCV-048-230B** | CK40HT-42C+TDR | SL280UH110XV60C | R-454B | - - - | - - - | - - - | 45500 | 18.25 | 12.1 | 217886418 | All | USA
EL22KCV-048-230B** | CK40HT-42C+TDR | SL297UH080NV48C | R-454B | - - - | - - - | - - - | 45500 | 18.75 | 12.1 | 217886419 | All | USA,Canada
EL22KCV-048-230B** | CK40HT-42C+TDR | SL297UH080NV60C | R-454B | - - - | - - - | - - - | 45500 | 18.25 | 12.1 | 217886420 | All | USA,Canada
EL22KCV-048-230B** | CK40HT-42C+TDR | SLP99UH090XV48C | R-454B | - - - | - - - | - - - | 45500 | 18.25 | 11.9 | 217886421 | All | USA,Canada
EL22KCV-048-230B** | CK40HT-42C+TDR | SLP99UH090XV60C | R-454B | - - - | - - - | - - - | 45500 | 17.75 | 11.9 | 217886422 | All | USA,Canada
EL22KCV-048-230B** | CK40HT-42C+TDR | SLP99UH110XV60C | R-454B | - - - | - - - | - - - | 45500 | 18.25 | 12.1 | 217886423 | All | USA,Canada
EL22KCV-048-230B** | CK40HT-48B+TDR | ML180UH070V36B | R-454B | - - - | - - - | - - - | 43500 | 18.25 | 12.3 | 217886424 | All | USA
EL22KCV-048-230B** | CK40HT-48B+TDR | ML180UH070V48B | R-454B | - - - | - - - | - - - | 45000 | 17.75 | 11.9 | 217886425 | All | USA
EL22KCV-048-230B** | CK40HT-48B+TDR | ML180UH090V48B | R-454B | - - - | - - - | - - - | 44500 | 17.25 | 11.7 | 217886426 | All | USA
EL22KCV-048-230B** | CK40HT-48B+TDR | ML296UH045XV36B | R-454B | - - - | - - - | - - - | 44000 | 17.25 | 12.1 | 217886427 | All | USA,Canada
EL22KCV-048-230B** | CK40HT-48B+TDR | ML296UH070XV36B | R-454B | - - - | - - - | - - - | 43500 | 17.25 | 12.1 | 217886428 | All | USA,Canada
EL22KCV-048-230B** | CK40HT-48B+TDR | SL280UH080NV48B | R-454B | - - - | - - - | - - - | 44500 | 18.25 | 11.4 | 217886429 | All | USA
EL22KCV-048-230B** | CK40HT-48B+TDR | SL280UH090V48B | R-454B | - - - | - - - | - - - | 45500 | 18.25 | 13.4 | 217886430 | All | USA
EL22KCV-048-230B** | CK40HT-48B+TDR | SL280UH090XV48B | R-454B | - - - | - - - | - - - | 45500 | 18.25 | 13.4 | 217886431 | All | USA
EL22KCV-048-230B** | CK40HT-48C+TDR | - - - | R-454B | - - - | - - - | - - - | 44000 | 16 | 11.5 | 218005787 | All | USA,Canada
EL22KCV-048-230B** | CK40HT-48C+TDR | EL297UH090XV48C | R-454B | - - - | - - - | - - - | 45000 | 18.25 | 11.7 | 217886518 | All | USA,Canada
EL22KCV-048-230B** | CK40HT-48C+TDR | EL297UH090XV60C | R-454B | - - - | - - - | - - - | 45000 | 17.75 | 11.9 | 217886519 | All | USA,Canada
EL22KCV-048-230B** | CK40HT-48C+TDR | EL297UH110XE60C | R-454B | - - - | - - - | - - - | 44500 | 17.75 | 12.4 | 217886520 | All | USA,Canada
EL22KCV-048-230B** | CK40HT-48C+TDR | EL297UH110XV48C | R-454B | - - - | - - - | - - - | 45000 | 18.25 | 11.9 | 217886521 | All | USA,Canada
EL22KCV-048-230B** | CK40HT-48C+TDR | EL297UH110XV60C | R-454B | - - - | - - - | - - - | 45000 | 18.25 | 11.9 | 217886522 | All | USA,Canada
EL22KCV-048-230B** | CK40HT-48C+TDR | ML180UH110V60C | R-454B | - - - | - - - | - - - | 45500 | 17.75 | 12.3 | 217886432 | All | USA
EL22KCV-048-230B** | CK40HT-48C+TDR | ML196UH090XE48C | R-454B | - - - | - - - | - - - | 44500 | 18.75 | 12.4 | 217886433 | All | USA,Canada
EL22KCV-048-230B** | CK40HT-48C+TDR | ML296UH090XV48C | R-454B | - - - | - - - | - - - | 45000 | 16.75 | 11.9 | 217886434 | All | USA,Canada
EL22KCV-048-230B** | CK40HT-48C+TDR | ML296UH110XV60C | R-454B | - - - | - - - | - - - | 45000 | 17.25 | 12.1 | 217886435 | All | USA,Canada
EL22KCV-048-230B** | CK40HT-48C+TDR | SL280UH080NV48B | R-454B | - - - | - - - | - - - | 45000 | 18.25 | 11.7 | 217886474 | All | USA
EL22KCV-048-230B** | CK40HT-48C+TDR | SL280UH080NV60C | R-454B | - - - | - - - | - - - | 45000 | 18.75 | 12.1 | 217886436 | All | USA
EL22KCV-048-230B** | CK40HT-48C+TDR | SL280UH090V60C | R-454B | - - - | - - - | - - - | 45000 | 18.25 | 12.1 | 217886437 | All | USA
EL22KCV-048-230B** | CK40HT-48C+TDR | SL280UH090XV60C | R-454B | - - - | - - - | - - - | 45000 | 18.25 | 12.1 | 217886438 | All | USA
EL22KCV-048-230B** | CK40HT-48C+TDR | SL280UH100NV60C | R-454B | - - - | - - - | - - - | 45000 | 18.25 | 12.1 | 217886439 | All | USA
EL22KCV-048-230B** | CK40HT-48C+TDR | SL280UH110V60C | R-454B | - - - | - - - | - - - | 45000 | 18.25 | 12.1 | 217886440 | All | USA
EL22KCV-048-230B** | CK40HT-48C+TDR | SL280UH110XV60C | R-454B | - - - | - - - | - - - | 45000 | 18.25 | 12.1 | 217886441 | All | USA
EL22KCV-048-230B** | CK40HT-48C+TDR | SL297UH080NV48C | R-454B | - - - | - - - | - - - | 45000 | 18.75 | 11.9 | 217886442 | All | USA,Canada
EL22KCV-048-230B** | CK40HT-48C+TDR | SL297UH080NV60C | R-454B | - - - | - - - | - - - | 45000 | 18.25 | 11.9 | 217886443 | All | USA,Canada
EL22KCV-048-230B** | CK40HT-48C+TDR | SLP99UH090XV48C | R-454B | - - - | - - - | - - - | 45000 | 18.25 | 11.7 | 217886444 | All | USA,Canada
EL22KCV-048-230B** | CK40HT-48C+TDR | SLP99UH090XV60C | R-454B | - - - | - - - | - - - | 45000 | 17.75 | 11.9 | 217886445 | All | USA,Canada
EL22KCV-048-230B** | CK40HT-48C+TDR | SLP99UH110XV60C | R-454B | - - - | - - - | - - - | 45000 | 18.25 | 11.9 | 217886446 | All | USA,Canada
EL22KCV-048-230B** | CK40HT-51/61C+TDR | - - - | R-454B | - - - | - - - | - - - | 45000 | 16.5 | 11.7 | 218005789 | All | USA,Canada
EL22KCV-048-230B** | CK40HT-51/61C+TDR | EL297UH090XV48C | R-454B | - - - | - - - | - - - | 46000 | 18.25 | 12.1 | 217886523 | All | USA,Canada
EL22KCV-048-230B** | CK40HT-51/61C+TDR | EL297UH090XV60C | R-454B | - - - | - - - | - - - | 46000 | 18.25 | 12.1 | 217886524 | All | USA,Canada
EL22KCV-048-230B** | CK40HT-51/61C+TDR | EL297UH110XE60C | R-454B | - - - | - - - | - - - | 45500 | 18.25 | 12.8 | 217886525 | All | USA,Canada
EL22KCV-048-230B** | CK40HT-51/61C+TDR | EL297UH110XV48C | R-454B | - - - | - - - | - - - | 46000 | 18.75 | 12.1 | 217886526 | All | USA,Canada
EL22KCV-048-230B** | CK40HT-51/61C+TDR | EL297UH110XV60C | R-454B | - - - | - - - | - - - | 46000 | 18.25 | 12.1 | 217886527 | All | USA,Canada
EL22KCV-048-230B** | CK40HT-51/61C+TDR | ML180UH110V60C | R-454B | - - - | - - - | - - - | 46500 | 18.25 | 12.5 | 217886447 | All | USA
EL22KCV-048-230B** | CK40HT-51/61C+TDR | ML196UH090XE48C | R-454B | - - - | - - - | - - - | 45500 | 18.75 | 12.6 | 217886448 | All | USA,Canada
EL22KCV-048-230B** | CK40HT-51/61C+TDR | ML296UH090XV48C | R-454B | - - - | - - - | - - - | 46000 | 17.25 | 12.1 | 217886449 | All | USA,Canada
EL22KCV-048-230B** | CK40HT-51/61C+TDR | ML296UH110XV60C | R-454B | - - - | - - - | - - - | 46000 | 17.25 | 12.3 | 217886450 | All | USA,Canada
EL22KCV-048-230B** | CK40HT-51/61C+TDR | SL280UH080NV48B | R-454B | - - - | - - - | - - - | 46000 | 18.75 | 12.1 | 217886475 | All | USA
EL22KCV-048-230B** | CK40HT-51/61C+TDR | SL280UH080NV60C | R-454B | - - - | - - - | - - - | 46000 | 18.75 | 12.5 | 217886451 | All | USA
EL22KCV-048-230B** | CK40HT-51/61C+TDR | SL280UH090V60C | R-454B | - - - | - - - | - - - | 46000 | 18.75 | 12.3 | 217886452 | All | USA
EL22KCV-048-230B** | CK40HT-51/61C+TDR | SL280UH090XV60C | R-454B | - - - | - - - | - - - | 46000 | 18.75 | 12.3 | 217886453 | All | USA
EL22KCV-048-230B** | CK40HT-51/61C+TDR | SL280UH100NV60C | R-454B | - - - | - - - | - - - | 46000 | 18.75 | 12.3 | 217886454 | All | USA
EL22KCV-048-230B** | CK40HT-51/61C+TDR | SL280UH110V60C | R-454B | - - - | - - - | - - - | 46000 | 18.25 | 12.3 | 217886455 | All | USA
EL22KCV-048-230B** | CK40HT-51/61C+TDR | SL280UH110XV60C | R-454B | - - - | - - - | - - - | 46000 | 18.25 | 12.3 | 217886456 | All | USA
EL22KCV-048-230B** | CK40HT-51/61C+TDR | SL297UH080NV48C | R-454B | - - - | - - - | - - - | 46000 | 18.75 | 12.1 | 217886457 | All | USA,Canada
EL22KCV-048-230B** | CK40HT-51/61C+TDR | SL297UH080NV60C | R-454B | - - - | - - - | - - - | 46000 | 18.25 | 12.1 | 217886458 | All | USA,Canada
EL22KCV-048-230B** | CK40HT-51/61C+TDR | SLP99UH090XV48C | R-454B | - - - | - - - | - - - | 46000 | 18.25 | 12.1 | 217886459 | All | USA,Canada
EL22KCV-048-230B** | CK40HT-51/61C+TDR | SLP99UH090XV60C | R-454B | - - - | - - - | - - - | 46000 | 18.25 | 12.1 | 217886460 | All | USA,Canada
EL22KCV-048-230B** | CK40HT-51/61C+TDR | SLP99UH110XV60C | R-454B | - - - | - - - | - - - | 46000 | 18.25 | 12.1 | 217886461 | All | USA,Canada
EL22KCV-048-230B** | CK40HT-60D+TDR | - - - | R-454B | - - - | - - - | - - - | 45000 | 16.5 | 11.7 | 218005788 | All | USA,Canada
EL22KCV-048-230B** | CK40HT-60D+TDR | EL180UH100NE60C | R-454B | - - - | - - - | - - - | 46000 | 18.25 | 12.4 | 217886476 | All | USA
EL22KCV-048-230B** | CK40HT-60D+TDR | EL195UH100NE60C | R-454B | - - - | - - - | - - - | 45000 | 17.75 | 12.2 | 217886477 | All | USA,Canada
EL22KCV-048-230B** | CK40HT-60D+TDR | EL196UH110XE60C | R-454B | - - - | - - - | - - - | 45500 | 18.25 | 12.8 | 217886478 | All | USA,Canada
EL22KCV-048-230B** | CK40HT-60D+TDR | EL297UH110XV60C | R-454B | - - - | - - - | - - - | 46000 | 18.25 | 12.3 | 217886528 | All | USA,Canada
EL22KCV-048-230B** | CK40HT-60D+TDR | EL297UH135XE60D | R-454B | - - - | - - - | - - - | 45500 | 17.25 | 12.8 | 217886529 | All | USA,Canada
EL22KCV-048-230B** | CK40HT-60D+TDR | EL297UH135XV60D | R-454B | - - - | - - - | - - - | 46000 | 18.25 | 12.3 | 217886530 | All | USA,Canada
EL22KCV-048-230B** | CK40HT-60D+TDR | ML180UH090E60C | R-454B | - - - | - - - | - - - | 45500 | 18.75 | 13 | 217886462 | All | USA
EL22KCV-048-230B** | CK40HT-60D+TDR | ML180UH110E60C | R-454B | - - - | - - - | - - - | 46500 | 18.75 | 12.8 | 217886463 | All | USA
EL22KCV-048-230B** | CK40HT-60D+TDR | ML180UH110XE60C | R-454B | - - - | - - - | - - - | 46500 | 18.75 | 12.8 | 217886479 | All | USA
EL22KCV-048-230B** | CK40HT-60D+TDR | ML180UH135E60D | R-454B | - - - | - - - | - - - | 46000 | 17.75 | 12.6 | 217886464 | All | USA
EL22KCV-048-230B** | CK40HT-60D+TDR | ML193UH090XE48C | R-454B | - - - | - - - | - - - | 45500 | 18.75 | 12.6 | 217886480 | All | USA
EL22KCV-048-230B** | CK40HT-60D+TDR | ML193UH110XE60C | R-454B | - - - | - - - | - - - | 45000 | 18.25 | 12.8 | 217886465 | All | USA
EL22KCV-048-230B** | CK40HT-60D+TDR | ML196UH090XE48C | R-454B | - - - | - - - | - - - | 45500 | 18.75 | 12.6 | 217886481 | All | USA,Canada
EL22KCV-048-230B** | CK40HT-60D+TDR | ML196UH135XE60D | R-454B | - - - | - - - | - - - | 46000 | 16.75 | 12.6 | 217886466 | All | USA,Canada
EL22KCV-048-230B** | CK40HT-60D+TDR | SL280UH080NV60C | R-454B | - - - | - - - | - - - | 46000 | 18.75 | 12.5 | 217886482 | All | USA
EL22KCV-048-230B** | CK40HT-60D+TDR | SL280UH135V60D | R-454B | - - - | - - - | - - - | 46000 | 18.25 | 12.5 | 217886467 | All | USA
EL22KCV-048-230B** | CK40HT-60D+TDR | SL297UH080NV48C | R-454B | - - - | - - - | - - - | 46000 | 18.75 | 12.1 | 217886483 | All | USA,Canada
EL22KCV-048-230B** | CK40HT-60D+TDR | SL297UH080NV60C | R-454B | - - - | - - - | - - - | 46000 | 18.25 | 12.1 | 217886484 | All | USA,Canada
EL22KCV-048-230B** | CK40HT-60D+TDR | SLP99UH090XV60C | R-454B | - - - | - - - | - - - | 46000 | 17.75 | 12.1 | 217886485 | All | USA,Canada
EL22KCV-048-230B** | CK40HT-60D+TDR | SLP99UH135XV60D | R-454B | - - - | - - - | - - - | 46000 | 18.25 | 12.3 | 217886468 | All | USA,Canada
EL22KCV-060-230B** | CBK43UHET-048-DV- | - - - | R-454B | - - - | - - - | - - - | 54500 | 19.5 | 11.2 | 218330815 | All | USA,Canada
EL22KCV-060-230B** | CBK43UHET-060-DV- | - - - | R-454B | - - - | - - - | - - - | 54500 | 18.5 | 11.2 | 218330829 | All | USA,Canada
EL22KCV-060-230B** | CBK45UHET-048-230 | - - - | R-454B | - - - | - - - | - - - | 55000 | 18.75 | 12 | 217886556 | All | USA,Canada
EL22KCV-060-230B** | CBK45UHET-060-230 | - - - | R-454B | - - - | - - - | - - - | 54000 | 18.75 | 11.5 | 217886557 | All | USA,Canada
EL22KCV-060-230B** | CBK45UHVT-042-230 | - - - | R-454B | - - - | - - - | - - - | 54500 | 18.25 | 11.5 | 217886558 | All | USA,Canada
EL22KCV-060-230B** | CBK45UHVT-048-230 | - - - | R-454B | - - - | - - - | - - - | 55500 | 18.75 | 11.5 | 217886559 | All | USA,Canada
EL22KCV-060-230B** | CBK45UHVT-060-230 | - - - | R-454B | - - - | - - - | - - - | 55000 | 17.75 | 11.5 | 217886560 | All | USA,Canada
EL22KCV-060-230B** | CBK47UHET-048-230 | - - - | R-454B | - - - | - - - | - - - | 54500 | 18.75 | 11.5 | 217886561 | All | USA,Canada
EL22KCV-060-230B** | CBK47UHET-048-460- | - - - | R-454B | - - - | - - - | - - - | 54500 | 18.75 | 11.5 | 217886823 | All | USA,Canada
EL22KCV-060-230B** | CBK47UHET-060-230 | - - - | R-454B | - - - | - - - | - - - | 53500 | 17.75 | 11.5 | 217886562 | All | USA,Canada
EL22KCV-060-230B** | CBK47UHET-060-460- | - - - | R-454B | - - - | - - - | - - - | 53500 | 17.75 | 11.5 | 217886824 | All | USA,Canada
EL22KCV-060-230B** | CBK48MVT-048-230 | - - - | R-454B | - - - | - - - | - - - | 56000 | 20.25 | 11.7 | 217886563 | All | USA,Canada
EL22KCV-060-230B** | CBK48MVT-060-230 | - - - | R-454B | - - - | - - - | - - - | 55500 | 20.5 | 11.7 | 217886555 | All | USA,Canada
EL22KCV-060-230B** | CK40[C,U]T-48B+TDR | ML180UH070V36B | R-454B | - - - | - - - | - - - | 52500 | 18.25 | 11.4 | 217886564 | All | USA
EL22KCV-060-230B** | CK40[C,U]T-48B+TDR | ML180UH070V48B | R-454B | - - - | - - - | - - - | 54500 | 17.75 | 11.4 | 217886565 | All | USA
EL22KCV-060-230B** | CK40[C,U]T-48B+TDR | ML180UH090V48B | R-454B | - - - | - - - | - - - | 54500 | 16.75 | 10.9 | 217886566 | All | USA
EL22KCV-060-230B** | CK40[C,U]T-48B+TDR | ML296UH045XV36B | R-454B | - - - | - - - | - - - | 52500 | 17.25 | 11.4 | 217886567 | All | USA,Canada
EL22KCV-060-230B** | CK40[C,U]T-48B+TDR | ML296UH070XV36B | R-454B | - - - | - - - | - - - | 52500 | 17.25 | 11.4 | 217886568 | All | USA,Canada
EL22KCV-060-230B** | CK40[C,U]T-48C+TDR | - - - | R-454B | - - - | - - - | - - - | 53000 | 16.5 | 11 | 218005775 | All | USA,Canada
EL22KCV-060-230B** | CK40[C,U]T-48C+TDR | EL180UH100NE60C | R-454B | - - - | - - - | - - - | 54000 | 18.25 | 11.5 | 217886569 | All | USA
EL22KCV-060-230B** | CK40[C,U]T-48C+TDR | EL195UH100NE60C | R-454B | - - - | - - - | - - - | 54000 | 18.25 | 11.5 | 217886570 | All | USA,Canada
EL22KCV-060-230B** | CK40[C,U]T-48C+TDR | EL196UH110XE60C | R-454B | - - - | - - - | - - - | 54500 | 18.25 | 11.7 | 217886571 | All | USA,Canada
EL22KCV-060-230B** | CK40[C,U]T-48C+TDR | EL280UH110E60C | R-454B | - - - | - - - | - - - | 54500 | 18.75 | 11.7 | 217886572 | All | USA
EL22KCV-060-230B** | CK40[C,U]T-48C+TDR | EL280UH110XE60C | R-454B | - - - | - - - | - - - | 54500 | 18.75 | 11.7 | 217886573 | All | USA
EL22KCV-060-230B** | CK40[C,U]T-48C+TDR | EL297UH090XV48C | R-454B | - - - | - - - | - - - | 54500 | 18.25 | 10.9 | 217886767 | All | USA,Canada
EL22KCV-060-230B** | CK40[C,U]T-48C+TDR | EL297UH090XV60C | R-454B | - - - | - - - | - - - | 54500 | 18.25 | 10.9 | 217886768 | All | USA,Canada
EL22KCV-060-230B** | CK40[C,U]T-48C+TDR | EL297UH110XE60C | R-454B | - - - | - - - | - - - | 54000 | 18.25 | 11.7 | 217886769 | All | USA,Canada
EL22KCV-060-230B** | CK40[C,U]T-48C+TDR | EL297UH110XV60C | R-454B | - - - | - - - | - - - | 55000 | 18.25 | 11.2 | 217886770 | All | USA,Canada
EL22KCV-060-230B** | CK40[C,U]T-48C+TDR | ML180UH090E60C | R-454B | - - - | - - - | - - - | 54500 | 18.75 | 12 | 217886574 | All | USA
EL22KCV-060-230B** | CK40[C,U]T-48C+TDR | ML180UH110E60C | R-454B | - - - | - - - | - - - | 54500 | 18.75 | 11.7 | 217886575 | All | USA
EL22KCV-060-230B** | CK40[C,U]T-48C+TDR | ML180UH110V60C | R-454B | - - - | - - - | - - - | 55000 | 17.75 | 11.4 | 217886576 | All | USA
EL22KCV-060-230B** | CK40[C,U]T-48C+TDR | ML180UH110XE60C | R-454B | - - - | - - - | - - - | 54500 | 18.75 | 11.7 | 217886577 | All | USA
EL22KCV-060-230B** | CK40[C,U]T-48C+TDR | ML193UH110XE60C | R-454B | - - - | - - - | - - - | 54000 | 18.25 | 11.7 | 217886578 | All | USA
EL22KCV-060-230B** | CK40[C,U]T-48C+TDR | ML196UH090XE60C | R-454B | - - - | - - - | - - - | 55000 | 18.25 | 11.2 | 217886579 | All | USA,Canada
EL22KCV-060-230B** | CK40[C,U]T-48C+TDR | ML196UH110XE60C | R-454B | - - - | - - - | - - - | 54000 | 18.25 | 11.7 | 217886580 | All | USA,Canada
EL22KCV-060-230B** | CK40[C,U]T-48C+TDR | ML296UH110XV60C | R-454B | - - - | - - - | - - - | 55000 | 17.25 | 11.2 | 217886581 | All | USA,Canada
EL22KCV-060-230B** | CK40[C,U]T-48C+TDR | SL280UH080NV60C | R-454B | - - - | - - - | - - - | 55000 | 18.75 | 11.4 | 217886582 | All | USA
EL22KCV-060-230B** | CK40[C,U]T-48C+TDR | SL280UH090V60C | R-454B | - - - | - - - | - - - | 55000 | 18.75 | 11.4 | 217886583 | All | USA
EL22KCV-060-230B** | CK40[C,U]T-48C+TDR | SL280UH090XV60C | R-454B | - - - | - - - | - - - | 55000 | 18.75 | 11.4 | 217886584 | All | USA
EL22KCV-060-230B** | CK40[C,U]T-48C+TDR | SL280UH100NV60C | R-454B | - - - | - - - | - - - | 55000 | 18.75 | 11.4 | 217886585 | All | USA
EL22KCV-060-230B** | CK40[C,U]T-48C+TDR | SL280UH110V60C | R-454B | - - - | - - - | - - - | 55000 | 18.25 | 11.4 | 217886586 | All | USA
EL22KCV-060-230B** | CK40[C,U]T-48C+TDR | SL280UH110XV60C | R-454B | - - - | - - - | - - - | 55000 | 18.25 | 11.4 | 217886587 | All | USA
EL22KCV-060-230B** | CK40[C,U]T-48C+TDR | SL297UH080NV60C | R-454B | - - - | - - - | - - - | 54500 | 18.25 | 11.2 | 217886588 | All | USA,Canada
EL22KCV-060-230B** | CK40[C,U]T-48C+TDR | SLP99UH090XV48C | R-454B | - - - | - - - | - - - | 54500 | 18.25 | 10.9 | 217886589 | All | USA,Canada
EL22KCV-060-230B** | CK40[C,U]T-48C+TDR | SLP99UH090XV60C | R-454B | - - - | - - - | - - - | 55000 | 18.25 | 11.2 | 217886590 | All | USA,Canada
EL22KCV-060-230B** | CK40[C,U]T-48C+TDR | SLP99UH110XV60C | R-454B | - - - | - - - | - - - | 55000 | 18.25 | 11.2 | 217886591 | All | USA,Canada
EL22KCV-060-230B** | CK40[C,U]T-49C+TDR | - - - | R-454B | - - - | - - - | - - - | 54000 | 16.5 | 11.2 | 218005773 | All | USA,Canada
EL22KCV-060-230B** | CK40[C,U]T-49C+TDR | EL180UH100NE60C | R-454B | - - - | - - - | - - - | 55000 | 18.25 | 11.2 | 217886592 | All | USA
EL22KCV-060-230B** | CK40[C,U]T-49C+TDR | EL195UH100NE60C | R-454B | - - - | - - - | - - - | 55000 | 18.25 | 11.7 | 217886593 | All | USA,Canada
EL22KCV-060-230B** | CK40[C,U]T-49C+TDR | EL196UH110XE60C | R-454B | - - - | - - - | - - - | 55500 | 18.25 | 11.7 | 217886594 | All | USA,Canada
EL22KCV-060-230B** | CK40[C,U]T-49C+TDR | EL280UH110E60C | R-454B | - - - | - - - | - - - | 55500 | 18.25 | 11.7 | 217886595 | All | USA
EL22KCV-060-230B** | CK40[C,U]T-49C+TDR | EL280UH110XE60C | R-454B | - - - | - - - | - - - | 55500 | 18.25 | 11.7 | 217886596 | All | USA
EL22KCV-060-230B** | CK40[C,U]T-49C+TDR | EL297UH090XV48C | R-454B | - - - | - - - | - - - | 55500 | 17.75 | 11.2 | 217886771 | All | USA,Canada
EL22KCV-060-230B** | CK40[C,U]T-49C+TDR | EL297UH090XV60C | R-454B | - - - | - - - | - - - | 56000 | 18.25 | 11.2 | 217886772 | All | USA,Canada
EL22KCV-060-230B** | CK40[C,U]T-49C+TDR | EL297UH110XE60C | R-454B | - - - | - - - | - - - | 55000 | 18.25 | 11.5 | 217886773 | All | USA,Canada
EL22KCV-060-230B** | CK40[C,U]T-49C+TDR | EL297UH110XV60C | R-454B | - - - | - - - | - - - | 56000 | 18.25 | 11.4 | 217886774 | All | USA,Canada
EL22KCV-060-230B** | CK40[C,U]T-49C+TDR | ML180UH090E60C | R-454B | - - - | - - - | - - - | 55500 | 18.75 | 11.7 | 217886597 | All | USA
EL22KCV-060-230B** | CK40[C,U]T-49C+TDR | ML180UH110E60C | R-454B | - - - | - - - | - - - | 55000 | 18.75 | 11.7 | 217886598 | All | USA
EL22KCV-060-230B** | CK40[C,U]T-49C+TDR | ML180UH110V60C | R-454B | - - - | - - - | - - - | 56000 | 17.75 | 11.7 | 217886599 | All | USA
EL22KCV-060-230B** | CK40[C,U]T-49C+TDR | ML180UH110XE60C | R-454B | - - - | - - - | - - - | 55000 | 18.75 | 11.7 | 217886600 | All | USA
EL22KCV-060-230B** | CK40[C,U]T-49C+TDR | ML193UH110XE60C | R-454B | - - - | - - - | - - - | 56000 | 18.75 | 11.7 | 217886601 | All | USA
EL22KCV-060-230B** | CK40[C,U]T-49C+TDR | ML196UH090XE60C | R-454B | - - - | - - - | - - - | 56000 | 18.75 | 11.5 | 217886602 | All | USA,Canada
EL22KCV-060-230B** | CK40[C,U]T-49C+TDR | ML196UH110XE60C | R-454B | - - - | - - - | - - - | 55000 | 18.25 | 11.5 | 217886603 | All | USA,Canada
EL22KCV-060-230B** | CK40[C,U]T-49C+TDR | ML296UH090XV48C | R-454B | - - - | - - - | - - - | 56000 | 16.75 | 11.4 | 217886604 | All | USA,Canada
EL22KCV-060-230B** | CK40[C,U]T-49C+TDR | ML296UH110XV60C | R-454B | - - - | - - - | - - - | 56000 | 17.25 | 11.4 | 217886605 | All | USA,Canada
EL22KCV-060-230B** | CK40[C,U]T-49C+TDR | SL280UH080NV60C | R-454B | - - - | - - - | - - - | 56000 | 18.75 | 11.4 | 217886606 | All | USA
EL22KCV-060-230B** | CK40[C,U]T-49C+TDR | SL280UH090V60C | R-454B | - - - | - - - | - - - | 56000 | 18.75 | 11.4 | 217886607 | All | USA
EL22KCV-060-230B** | CK40[C,U]T-49C+TDR | SL280UH090XV60C | R-454B | - - - | - - - | - - - | 56000 | 18.75 | 11.4 | 217886608 | All | USA
EL22KCV-060-230B** | CK40[C,U]T-49C+TDR | SL280UH100NV60C | R-454B | - - - | - - - | - - - | 56000 | 18.75 | 11.4 | 217886609 | All | USA
EL22KCV-060-230B** | CK40[C,U]T-49C+TDR | SL280UH110V60C | R-454B | - - - | - - - | - - - | 56000 | 18.25 | 11.4 | 217886610 | All | USA
EL22KCV-060-230B** | CK40[C,U]T-49C+TDR | SL280UH110XV60C | R-454B | - - - | - - - | - - - | 56000 | 18.25 | 11.4 | 217886611 | All | USA
EL22KCV-060-230B** | CK40[C,U]T-49C+TDR | SL297UH080NV60C | R-454B | - - - | - - - | - - - | 56000 | 18.25 | 11.4 | 217886612 | All | USA,Canada
EL22KCV-060-230B** | CK40[C,U]T-49C+TDR | SLP99UH090XV48C | R-454B | - - - | - - - | - - - | 55500 | 18.25 | 11.2 | 217886613 | All | USA,Canada
EL22KCV-060-230B** | CK40[C,U]T-49C+TDR | SLP99UH090XV60C | R-454B | - - - | - - - | - - - | 56000 | 18.25 | 11.4 | 217886614 | All | USA,Canada
EL22KCV-060-230B** | CK40[C,U]T-49C+TDR | SLP99UH110XV60C | R-454B | - - - | - - - | - - - | 56000 | 18.25 | 11.4 | 217886615 | All | USA,Canada
EL22KCV-060-230B** | CK40[C,U]T-50/60C+TDR | EL195UH100NE60C | R-454B | - - - | - - - | - - - | 53500 | 17.75 | 11.2 | 217886616 | All | USA,Canada
EL22KCV-060-230B** | CK40[C,U]T-50/60C+TDR | EL196UH110XE60C | R-454B | - - - | - - - | - - - | 53500 | 17.75 | 11.2 | 217886617 | All | USA,Canada
EL22KCV-060-230B** | CK40[C,U]T-50/60C+TDR | EL280UH110E60C | R-454B | - - - | - - - | - - - | 54000 | 18.25 | 11.2 | 217886618 | All | USA
EL22KCV-060-230B** | CK40[C,U]T-50/60C+TDR | EL280UH110XE60C | R-454B | - - - | - - - | - - - | 54000 | 18.25 | 11.2 | 217886619 | All | USA
EL22KCV-060-230B** | CK40[C,U]T-50/60C+TDR | EL297UH090XV48C | R-454B | - - - | - - - | - - - | 55000 | 17.75 | 11.9 | 217886775 | All | USA,Canada
EL22KCV-060-230B** | CK40[C,U]T-50/60C+TDR | EL297UH090XV60C | R-454B | - - - | - - - | - - - | 55000 | 18.25 | 11.9 | 217886776 | All | USA,Canada
EL22KCV-060-230B** | CK40[C,U]T-50/60C+TDR | EL297UH110XE60C | R-454B | - - - | - - - | - - - | 53500 | 17.75 | 11.5 | 217886777 | All | USA,Canada
EL22KCV-060-230B** | CK40[C,U]T-50/60C+TDR | EL297UH110XV60C | R-454B | - - - | - - - | - - - | 55000 | 18.25 | 11.9 | 217886778 | All | USA,Canada
EL22KCV-060-230B** | CK40[C,U]T-50/60C+TDR | ML180UH090E60C | R-454B | - - - | - - - | - - - | 54000 | 18.25 | 11.2 | 217886620 | All | USA
EL22KCV-060-230B** | CK40[C,U]T-50/60C+TDR | ML180UH110E60C | R-454B | - - - | - - - | - - - | 53500 | 18.25 | 11.2 | 217886621 | All | USA
EL22KCV-060-230B** | CK40[C,U]T-50/60C+TDR | ML180UH110V60C | R-454B | - - - | - - - | - - - | 54500 | 17.25 | 11.4 | 217886622 | All | USA
EL22KCV-060-230B** | CK40[C,U]T-50/60C+TDR | ML180UH110XE60C | R-454B | - - - | - - - | - - - | 53500 | 18.25 | 11.2 | 217886623 | All | USA
EL22KCV-060-230B** | CK40[C,U]T-50/60C+TDR | ML193UH110XE60C | R-454B | - - - | - - - | - - - | 54500 | 18.25 | 11.2 | 217886624 | All | USA
EL22KCV-060-230B** | CK40[C,U]T-50/60C+TDR | ML196UH090XE60C | R-454B | - - - | - - - | - - - | 54000 | 18.25 | 11.2 | 217886625 | All | USA,Canada
EL22KCV-060-230B** | CK40[C,U]T-50/60C+TDR | ML196UH110XE60C | R-454B | - - - | - - - | - - - | 53500 | 17.75 | 11.2 | 217886626 | All | USA,Canada
EL22KCV-060-230B** | CK40[C,U]T-50/60C+TDR | ML296UH090XV48C | R-454B | - - - | - - - | - - - | 54500 | 16.25 | 10.9 | 217886627 | All | USA,Canada
EL22KCV-060-230B** | CK40[C,U]T-50/60C+TDR | ML296UH110XV60C | R-454B | - - - | - - - | - - - | 54500 | 16.75 | 10.9 | 217886628 | All | USA,Canada
EL22KCV-060-230B** | CK40[C,U]T-50/60C+TDR | SL280UH080NV60C | R-454B | - - - | - - - | - - - | 54500 | 18.25 | 11.2 | 217886629 | All | USA
EL22KCV-060-230B** | CK40[C,U]T-50/60C+TDR | SL280UH090V60C | R-454B | - - - | - - - | - - - | 55000 | 18.25 | 12.1 | 217886630 | All | USA
EL22KCV-060-230B** | CK40[C,U]T-50/60C+TDR | SL280UH090XV60C | R-454B | - - - | - - - | - - - | 55000 | 18.25 | 12.1 | 217886631 | All | USA
EL22KCV-060-230B** | CK40[C,U]T-50/60C+TDR | SL280UH100NV60C | R-454B | - - - | - - - | - - - | 54500 | 18.25 | 11.2 | 217886632 | All | USA
EL22KCV-060-230B** | CK40[C,U]T-50/60C+TDR | SL280UH110V60C | R-454B | - - - | - - - | - - - | 55000 | 18.25 | 12.1 | 217886633 | All | USA
EL22KCV-060-230B** | CK40[C,U]T-50/60C+TDR | SL280UH110XV60C | R-454B | - - - | - - - | - - - | 55000 | 18.25 | 12.1 | 217886634 | All | USA
EL22KCV-060-230B** | CK40[C,U]T-50/60C+TDR | SL297UH080NV60C | R-454B | - - - | - - - | - - - | 54000 | 18.25 | 10.9 | 217886635 | All | USA,Canada
EL22KCV-060-230B** | CK40[C,U]T-50/60C+TDR | SLP99UH090XV48C | R-454B | - - - | - - - | - - - | 55000 | 18.25 | 11.9 | 217886636 | All | USA,Canada
EL22KCV-060-230B** | CK40[C,U]T-50/60C+TDR | SLP99UH090XV60C | R-454B | - - - | - - - | - - - | 55000 | 18.25 | 11.9 | 217886637 | All | USA,Canada
EL22KCV-060-230B** | CK40[C,U]T-50/60C+TDR | SLP99UH110XV60C | R-454B | - - - | - - - | - - - | 55000 | 18.25 | 11.9 | 217886638 | All | USA,Canada
EL22KCV-060-230B** | CK40[C,U]T-60C+TDR | - - - | R-454B | - - - | - - - | - - - | 55000 | 17 | 11.2 | 218005774 | All | USA,Canada
EL22KCV-060-230B** | CK40[C,U]T-60C+TDR | EL180UH100NE60C | R-454B | - - - | - - - | - - - | 56000 | 18.75 | 11.5 | 217886639 | All | USA
EL22KCV-060-230B** | CK40[C,U]T-60C+TDR | EL195UH100NE60C | R-454B | - - - | - - - | - - - | 56000 | 18.25 | 11.7 | 217886640 | All | USA,Canada
EL22KCV-060-230B** | CK40[C,U]T-60C+TDR | EL196UH110XE60C | R-454B | - - - | - - - | - - - | 56000 | 18.75 | 11.7 | 217886641 | All | USA,Canada
EL22KCV-060-230B** | CK40[C,U]T-60C+TDR | EL280UH110E60C | R-454B | - - - | - - - | - - - | 56500 | 18.75 | 11.7 | 217886642 | All | USA
EL22KCV-060-230B** | CK40[C,U]T-60C+TDR | EL280UH110XE60C | R-454B | - - - | - - - | - - - | 56500 | 18.75 | 11.7 | 217886643 | All | USA
EL22KCV-060-230B** | CK40[C,U]T-60C+TDR | EL297UH090XV48C | R-454B | - - - | - - - | - - - | 56500 | 18.25 | 11.4 | 217886779 | All | USA,Canada
EL22KCV-060-230B** | CK40[C,U]T-60C+TDR | EL297UH090XV60C | R-454B | - - - | - - - | - - - | 56500 | 18.25 | 11.4 | 217886780 | All | USA,Canada
EL22KCV-060-230B** | CK40[C,U]T-60C+TDR | EL297UH110XE60C | R-454B | - - - | - - - | - - - | 56000 | 18.75 | 11.7 | 217886781 | All | USA,Canada
EL22KCV-060-230B** | CK40[C,U]T-60C+TDR | EL297UH110XV60C | R-454B | - - - | - - - | - - - | 56500 | 18.75 | 11.4 | 217886782 | All | USA,Canada
EL22KCV-060-230B** | CK40[C,U]T-60C+TDR | ML180UH070V48B | R-454B | - - - | - - - | - - - | 56500 | 18.75 | 11.7 | 217886754 | All | USA
EL22KCV-060-230B** | CK40[C,U]T-60C+TDR | ML180UH090E60C | R-454B | - - - | - - - | - - - | 56500 | 19.25 | 11.7 | 217886644 | All | USA
EL22KCV-060-230B** | CK40[C,U]T-60C+TDR | ML180UH110E60C | R-454B | - - - | - - - | - - - | 56000 | 19.25 | 11.7 | 217886645 | All | USA
EL22KCV-060-230B** | CK40[C,U]T-60C+TDR | ML180UH110V60C | R-454B | - - - | - - - | - - - | 57000 | 18.25 | 11.9 | 217886646 | All | USA
EL22KCV-060-230B** | CK40[C,U]T-60C+TDR | ML180UH110XE60C | R-454B | - - - | - - - | - - - | 56000 | 19.25 | 11.7 | 217886647 | All | USA
EL22KCV-060-230B** | CK40[C,U]T-60C+TDR | ML193UH110XE60C | R-454B | - - - | - - - | - - - | 57000 | 19.25 | 11.7 | 217886648 | All | USA
EL22KCV-060-230B** | CK40[C,U]T-60C+TDR | ML196UH090XE60C | R-454B | - - - | - - - | - - - | 56500 | 18.75 | 11.7 | 217886649 | All | USA,Canada
EL22KCV-060-230B** | CK40[C,U]T-60C+TDR | ML196UH110XE60C | R-454B | - - - | - - - | - - - | 56000 | 18.25 | 11.7 | 217886650 | All | USA,Canada
EL22KCV-060-230B** | CK40[C,U]T-60C+TDR | ML296UH090XV48C | R-454B | - - - | - - - | - - - | 57000 | 17.25 | 11.4 | 217886651 | All | USA,Canada
EL22KCV-060-230B** | CK40[C,U]T-60C+TDR | ML296UH110XV60C | R-454B | - - - | - - - | - - - | 57000 | 17.75 | 11.7 | 217886652 | All | USA,Canada
EL22KCV-060-230B** | CK40[C,U]T-60C+TDR | SL280UH080NV60C | R-454B | - - - | - - - | - - - | 57000 | 19.25 | 11.7 | 217886653 | All | USA
EL22KCV-060-230B** | CK40[C,U]T-60C+TDR | SL280UH090V60C | R-454B | - - - | - - - | - - - | 57000 | 18.75 | 11.7 | 217886654 | All | USA
EL22KCV-060-230B** | CK40[C,U]T-60C+TDR | SL280UH090XV60C | R-454B | - - - | - - - | - - - | 57000 | 18.75 | 11.7 | 217886655 | All | USA
EL22KCV-060-230B** | CK40[C,U]T-60C+TDR | SL280UH100NV60C | R-454B | - - - | - - - | - - - | 57000 | 19.25 | 11.7 | 217886656 | All | USA
EL22KCV-060-230B** | CK40[C,U]T-60C+TDR | SL280UH110V60C | R-454B | - - - | - - - | - - - | 57000 | 18.75 | 11.7 | 217886657 | All | USA
EL22KCV-060-230B** | CK40[C,U]T-60C+TDR | SL280UH110XV60C | R-454B | - - - | - - - | - - - | 57000 | 18.75 | 11.7 | 217886658 | All | USA
EL22KCV-060-230B** | CK40[C,U]T-60C+TDR | SL297UH080NV60C | R-454B | - - - | - - - | - - - | 56500 | 18.75 | 11.4 | 217886659 | All | USA,Canada
EL22KCV-060-230B** | CK40[C,U]T-60C+TDR | SLP99UH090XV48C | R-454B | - - - | - - - | - - - | 56500 | 18.75 | 11.4 | 217886660 | All | USA,Canada
EL22KCV-060-230B** | CK40[C,U]T-60C+TDR | SLP99UH090XV60C | R-454B | - - - | - - - | - - - | 56500 | 18.25 | 11.4 | 217886661 | All | USA,Canada
EL22KCV-060-230B** | CK40[C,U]T-60C+TDR | SLP99UH110XV60C | R-454B | - - - | - - - | - - - | 56500 | 18.75 | 11.4 | 217886662 | All | USA,Canada
EL22KCV-060-230B** | CK40[C,U]T-60D+TDR | - - - | R-454B | - - - | - - - | - - - | 54000 | 16.5 | 11.2 | 218005772 | All | USA,Canada
EL22KCV-060-230B** | CK40[C,U]T-60D+TDR | EL180UH100NE60C | R-454B | - - - | - - - | - - - | 55500 | 18.75 | 11.5 | 217886663 | All | USA
EL22KCV-060-230B** | CK40[C,U]T-60D+TDR | EL195UH100NE60C | R-454B | - - - | - - - | - - - | 54000 | 17.75 | 11.5 | 217886755 | All | USA,Canada
EL22KCV-060-230B** | CK40[C,U]T-60D+TDR | EL297UH110XV60C | R-454B | - - - | - - - | - - - | 56000 | 18.25 | 11.4 | 217886783 | All | USA,Canada
EL22KCV-060-230B** | CK40[C,U]T-60D+TDR | EL297UH135XE60D | R-454B | - - - | - - - | - - - | 56000 | 17.25 | 11.5 | 217886784 | All | USA,Canada
EL22KCV-060-230B** | CK40[C,U]T-60D+TDR | EL297UH135XV60D | R-454B | - - - | - - - | - - - | 56000 | 18.75 | 11.4 | 217886785 | All | USA,Canada
EL22KCV-060-230B** | CK40[C,U]T-60D+TDR | ML180UH135E60D | R-454B | - - - | - - - | - - - | 55500 | 17.75 | 11.7 | 217886664 | All | USA
EL22KCV-060-230B** | CK40[C,U]T-60D+TDR | ML196UH110XE60C | R-454B | - - - | - - - | - - - | 55500 | 18.25 | 11.5 | 217886756 | All | USA,Canada
EL22KCV-060-230B** | CK40[C,U]T-60D+TDR | ML196UH135XE60D | R-454B | - - - | - - - | - - - | 56000 | 17.25 | 11.7 | 217886665 | All | USA,Canada
EL22KCV-060-230B** | CK40[C,U]T-60D+TDR | SL280UH135V60D | R-454B | - - - | - - - | - - - | 56500 | 18.75 | 11.7 | 217886666 | All | USA
EL22KCV-060-230B** | CK40[C,U]T-60D+TDR | SL297UH080NV60C | R-454B | - - - | - - - | - - - | 56000 | 18.75 | 11.4 | 217886667 | All | USA,Canada
EL22KCV-060-230B** | CK40[C,U]T-60D+TDR | SLP99UH135XV60D | R-454B | - - - | - - - | - - - | 56000 | 18.75 | 11.4 | 217886668 | All | USA,Canada
EL22KCV-060-230B** | CK40DT-42B+TDR | - - - | R-454B | - - - | - - - | - - - | 52500 | 16 | 11 | 218005771 | All | USA,Canada
EL22KCV-060-230B** | CK40DT-48C+TDR | EL297DF110XV60C | R-454B | - - - | - - - | - - - | 54000 | 17.75 | 10.9 | 217886814 | All | USA,Canada
EL22KCV-060-230B** | CK40DT-48C+TDR | ML180DF110E60C | R-454B | - - - | - - - | - - - | 54000 | 18.75 | 11.7 | 217886801 | All | USA
EL22KCV-060-230B** | CK40DT-48C+TDR | ML196DF110XE60C | R-454B | - - - | - - - | - - - | 53500 | 17.75 | 11.2 | 217886802 | All | USA,Canada
EL22KCV-060-230B** | CK40DT-48C+TDR | ML296DF090XV60C | R-454B | - - - | - - - | - - - | 54000 | 16.25 | 10.9 | 217886803 | All | USA,Canada
EL22KCV-060-230B** | CK40DT-48C+TDR | SL280DF080NV60C | R-454B | - - - | - - - | - - - | 54000 | 17.75 | 10.9 | 217886813 | All | USA
EL22KCV-060-230B** | CK40DT-48C+TDR | SL280DF090V60C | R-454B | - - - | - - - | - - - | 54000 | 17.75 | 10.9 | 217886804 | All | USA
EL22KCV-060-230B** | CK40DT-48C+TDR | SL280DF110V60C | R-454B | - - - | - - - | - - - | 54500 | 17.75 | 11.2 | 217886805 | All | USA
EL22KCV-060-230B** | CK40DT-48C+TDR | SLP99DF110XV60C | R-454B | - - - | - - - | - - - | 54000 | 17.75 | 10.9 | 217886806 | All | USA,Canada
EL22KCV-060-230B** | CK40DT-50/60C+TDR | EL297DF110XV60C | R-454B | - - - | - - - | - - - | 54500 | 17.75 | 10.9 | 217886815 | All | USA,Canada
EL22KCV-060-230B** | CK40DT-50/60C+TDR | ML180DF110E60C | R-454B | - - - | - - - | - - - | 54500 | 18.75 | 11.7 | 217886807 | All | USA
EL22KCV-060-230B** | CK40DT-50/60C+TDR | ML196DF110XE60C | R-454B | - - - | - - - | - - - | 53500 | 17.75 | 11.2 | 217886808 | All | USA,Canada
EL22KCV-060-230B** | CK40DT-50/60C+TDR | ML296DF090XV60C | R-454B | - - - | - - - | - - - | 54500 | 16.25 | 10.9 | 217886809 | All | USA,Canada
EL22KCV-060-230B** | CK40DT-50/60C+TDR | SL280DF080NV60C | R-454B | - - - | - - - | - - - | 54500 | 17.75 | 10.9 | 217886757 | All | USA
EL22KCV-060-230B** | CK40DT-50/60C+TDR | SL280DF090V60C | R-454B | - - - | - - - | - - - | 54500 | 18.25 | 11.2 | 217886810 | All | USA
EL22KCV-060-230B** | CK40DT-50/60C+TDR | SL280DF110V60C | R-454B | - - - | - - - | - - - | 54500 | 18.25 | 11.2 | 217886811 | All | USA
EL22KCV-060-230B** | CK40DT-50/60C+TDR | SLP99DF110XV60C | R-454B | - - - | - - - | - - - | 54500 | 17.75 | 10.9 | 217886812 | All | USA,Canada
EL22KCV-060-230B** | CK40DT-60D+TDR | EL297DF090XV60C | R-454B | - - - | - - - | - - - | 54500 | 17.75 | 10.9 | 217886816 | All | USA,Canada
EL22KCV-060-230B** | CK40DT-60D+TDR | EL297DF110XE60C | R-454B | - - - | - - - | - - - | 54000 | 17.75 | 11.5 | 217886817 | All | USA,Canada
EL22KCV-060-230B** | CK40DT-60D+TDR | EL297DF110XV60C | R-454B | - - - | - - - | - - - | 54500 | 17.75 | 10.9 | 217886818 | All | USA,Canada
EL22KCV-060-230B** | CK40DT-60D+TDR | SL280DF090V60C | R-454B | - - - | - - - | - - - | 54500 | 18.25 | 11.2 | 217886819 | All | USA
EL22KCV-060-230B** | CK40DT-60D+TDR | SL280DF110V60C | R-454B | - - - | - - - | - - - | 54500 | 18.25 | 11.4 | 217886820 | All | USA
EL22KCV-060-230B** | CK40DT-60D+TDR | SLP99DF090XV60C | R-454B | - - - | - - - | - - - | 54500 | 17.75 | 10.9 | 217886821 | All | USA,Canada
EL22KCV-060-230B** | CK40DT-60D+TDR | SLP99DF110XV60C | R-454B | - - - | - - - | - - - | 54500 | 17.75 | 10.9 | 217886822 | All | USA,Canada
EL22KCV-060-230B** | CK40HT-42B+TDR | ML180UH070V36B | R-454B | - - - | - - - | - - - | 53500 | 18.25 | 11.7 | 217886669 | All | USA
EL22KCV-060-230B** | CK40HT-42B+TDR | ML180UH070V48B | R-454B | - - - | - - - | - - - | 56000 | 18.25 | 11.4 | 217886670 | All | USA
EL22KCV-060-230B** | CK40HT-42B+TDR | ML296UH045XV36B | R-454B | - - - | - - - | - - - | 54000 | 17.75 | 11.4 | 217886671 | All | USA,Canada
EL22KCV-060-230B** | CK40HT-42B+TDR | ML296UH070XV36B | R-454B | - - - | - - - | - - - | 53500 | 17.75 | 11.4 | 217886672 | All | USA,Canada
EL22KCV-060-230B** | CK40HT-42C+TDR | EL180UH100NE60C | R-454B | - - - | - - - | - - - | 54000 | 18.25 | 11.2 | 217886673 | All | USA
EL22KCV-060-230B** | CK40HT-42C+TDR | EL195UH100NE60C | R-454B | - - - | - - - | - - - | 54500 | 17.75 | 11.5 | 217886674 | All | USA,Canada
EL22KCV-060-230B** | CK40HT-42C+TDR | EL196UH110XE60C | R-454B | - - - | - - - | - - - | 54500 | 18.25 | 11.5 | 217886675 | All | USA,Canada
EL22KCV-060-230B** | CK40HT-42C+TDR | EL280UH110E60C | R-454B | - - - | - - - | - - - | 54500 | 18.25 | 11.7 | 217886676 | All | USA
EL22KCV-060-230B** | CK40HT-42C+TDR | EL280UH110XE60C | R-454B | - - - | - - - | - - - | 54500 | 18.25 | 11.7 | 217886677 | All | USA
EL22KCV-060-230B** | CK40HT-42C+TDR | EL297UH090XV48C | R-454B | - - - | - - - | - - - | 55500 | 18.25 | 12.1 | 217886786 | All | USA,Canada
EL22KCV-060-230B** | CK40HT-42C+TDR | EL297UH090XV60C | R-454B | - - - | - - - | - - - | 56000 | 18.25 | 12.1 | 217886787 | All | USA,Canada
EL22KCV-060-230B** | CK40HT-42C+TDR | EL297UH110XE60C | R-454B | - - - | - - - | - - - | 54000 | 18.25 | 11.7 | 217886788 | All | USA,Canada
EL22KCV-060-230B** | CK40HT-42C+TDR | EL297UH110XV60C | R-454B | - - - | - - - | - - - | 56000 | 18.25 | 12.1 | 217886789 | All | USA,Canada
EL22KCV-060-230B** | CK40HT-42C+TDR | ML180UH090E60C | R-454B | - - - | - - - | - - - | 54500 | 18.75 | 12 | 217886678 | All | USA
EL22KCV-060-230B** | CK40HT-42C+TDR | ML180UH110E60C | R-454B | - - - | - - - | - - - | 54500 | 18.75 | 11.7 | 217886679 | All | USA
EL22KCV-060-230B** | CK40HT-42C+TDR | ML180UH110V60C | R-454B | - - - | - - - | - - - | 55000 | 17.25 | 11.4 | 217886680 | All | USA
EL22KCV-060-230B** | CK40HT-42C+TDR | ML180UH110XE60C | R-454B | - - - | - - - | - - - | 54500 | 18.75 | 11.7 | 217886681 | All | USA
EL22KCV-060-230B** | CK40HT-42C+TDR | ML193UH110XE60C | R-454B | - - - | - - - | - - - | 55000 | 18.25 | 11.2 | 217886682 | All | USA
EL22KCV-060-230B** | CK40HT-42C+TDR | ML196UH090XE60C | R-454B | - - - | - - - | - - - | 54500 | 18.25 | 11.5 | 217886683 | All | USA,Canada
EL22KCV-060-230B** | CK40HT-42C+TDR | ML196UH110XE60C | R-454B | - - - | - - - | - - - | 54500 | 18.25 | 11.7 | 217886684 | All | USA,Canada
EL22KCV-060-230B** | CK40HT-42C+TDR | ML296UH070XV36B | R-454B | - - - | - - - | - - - | 52500 | 17.75 | 11.4 | 217886758 | All | USA,Canada
EL22KCV-060-230B** | CK40HT-42C+TDR | ML296UH110XV60C | R-454B | - - - | - - - | - - - | 55000 | 16.75 | 11.2 | 217886685 | All | USA,Canada
EL22KCV-060-230B** | CK40HT-42C+TDR | SL280UH080NV60C | R-454B | - - - | - - - | - - - | 55000 | 18.75 | 11.2 | 217886686 | All | USA
EL22KCV-060-230B** | CK40HT-42C+TDR | SL280UH090V60C | R-454B | - - - | - - - | - - - | 56000 | 18.75 | 12.3 | 217886687 | All | USA
EL22KCV-060-230B** | CK40HT-42C+TDR | SL280UH090XV60C | R-454B | - - - | - - - | - - - | 56000 | 18.75 | 12.3 | 217886688 | All | USA
EL22KCV-060-230B** | CK40HT-42C+TDR | SL280UH100NV60C | R-454B | - - - | - - - | - - - | 55000 | 18.25 | 11.2 | 217886689 | All | USA
EL22KCV-060-230B** | CK40HT-42C+TDR | SL280UH110V60C | R-454B | - - - | - - - | - - - | 56000 | 18.75 | 12.3 | 217886690 | All | USA
EL22KCV-060-230B** | CK40HT-42C+TDR | SL280UH110XV60C | R-454B | - - - | - - - | - - - | 56000 | 18.75 | 12.3 | 217886691 | All | USA
EL22KCV-060-230B** | CK40HT-42C+TDR | SL297UH080NV60C | R-454B | - - - | - - - | - - - | 55000 | 18.25 | 10.9 | 217886692 | All | USA,Canada
EL22KCV-060-230B** | CK40HT-42C+TDR | SLP99UH090XV48C | R-454B | - - - | - - - | - - - | 55500 | 18.25 | 12.1 | 217886693 | All | USA,Canada
EL22KCV-060-230B** | CK40HT-42C+TDR | SLP99UH090XV60C | R-454B | - - - | - - - | - - - | 56000 | 18.25 | 12.1 | 217886694 | All | USA,Canada
EL22KCV-060-230B** | CK40HT-42C+TDR | SLP99UH110XV60C | R-454B | - - - | - - - | - - - | 56000 | 18.25 | 12.1 | 217886695 | All | USA,Canada
EL22KCV-060-230B** | CK40HT-48B+TDR | ML180UH070V36B | R-454B | - - - | - - - | - - - | 51500 | 18.25 | 11.4 | 217886696 | All | USA
EL22KCV-060-230B** | CK40HT-48B+TDR | ML180UH070V48B | R-454B | - - - | - - - | - - - | 54000 | 17.75 | 11.2 | 217886697 | All | USA
EL22KCV-060-230B** | CK40HT-48B+TDR | ML296UH045XV36B | R-454B | - - - | - - - | - - - | 52000 | 17.25 | 11.2 | 217886698 | All | USA,Canada
EL22KCV-060-230B** | CK40HT-48B+TDR | ML296UH070XV36B | R-454B | - - - | - - - | - - - | 51500 | 17.25 | 11.2 | 217886699 | All | USA,Canada
EL22KCV-060-230B** | CK40HT-48C+TDR | EL195UH100NE60C | R-454B | - - - | - - - | - - - | 54000 | 17.75 | 11.5 | 217886700 | All | USA,Canada
EL22KCV-060-230B** | CK40HT-48C+TDR | EL196UH110XE60C | R-454B | - - - | - - - | - - - | 54000 | 17.75 | 11.7 | 217886701 | All | USA,Canada
EL22KCV-060-230B** | CK40HT-48C+TDR | EL280UH110E60C | R-454B | - - - | - - - | - - - | 54000 | 18.25 | 11.2 | 217886702 | All | USA
EL22KCV-060-230B** | CK40HT-48C+TDR | EL280UH110XE60C | R-454B | - - - | - - - | - - - | 54000 | 18.25 | 11.2 | 217886703 | All | USA
EL22KCV-060-230B** | CK40HT-48C+TDR | EL297UH090XV48C | R-454B | - - - | - - - | - - - | 55500 | 18.25 | 12.3 | 217886790 | All | USA,Canada
EL22KCV-060-230B** | CK40HT-48C+TDR | EL297UH090XV60C | R-454B | - - - | - - - | - - - | 55500 | 18.25 | 12.5 | 217886791 | All | USA,Canada
EL22KCV-060-230B** | CK40HT-48C+TDR | EL297UH110XE60C | R-454B | - - - | - - - | - - - | 53500 | 18.25 | 11.5 | 217886792 | All | USA,Canada
EL22KCV-060-230B** | CK40HT-48C+TDR | EL297UH110XV60C | R-454B | - - - | - - - | - - - | 55500 | 18.25 | 12.5 | 217886793 | All | USA,Canada
EL22KCV-060-230B** | CK40HT-48C+TDR | ML180UH090E60C | R-454B | - - - | - - - | - - - | 54000 | 18.25 | 11.2 | 217886704 | All | USA
EL22KCV-060-230B** | CK40HT-48C+TDR | ML180UH110E60C | R-454B | - - - | - - - | - - - | 54000 | 18.25 | 11.2 | 217886705 | All | USA
EL22KCV-060-230B** | CK40HT-48C+TDR | ML180UH110V60C | R-454B | - - - | - - - | - - - | 55000 | 17.25 | 11.4 | 217886706 | All | USA
EL22KCV-060-230B** | CK40HT-48C+TDR | ML180UH110XE60C | R-454B | - - - | - - - | - - - | 54000 | 18.25 | 11.2 | 217886707 | All | USA
EL22KCV-060-230B** | CK40HT-48C+TDR | ML193UH110XE60C | R-454B | - - - | - - - | - - - | 54500 | 18.25 | 11.2 | 217886708 | All | USA
EL22KCV-060-230B** | CK40HT-48C+TDR | ML196UH090XE60C | R-454B | - - - | - - - | - - - | 54000 | 18.25 | 11.2 | 217886709 | All | USA,Canada
EL22KCV-060-230B** | CK40HT-48C+TDR | ML196UH110XE60C | R-454B | - - - | - - - | - - - | 54000 | 17.75 | 11.2 | 217886710 | All | USA,Canada
EL22KCV-060-230B** | CK40HT-48C+TDR | ML296UH090XV48C | R-454B | - - - | - - - | - - - | 54500 | 16.25 | 10.9 | 217886711 | All | USA,Canada
EL22KCV-060-230B** | CK40HT-48C+TDR | ML296UH110XV60C | R-454B | - - - | - - - | - - - | 54500 | 16.75 | 10.9 | 217886712 | All | USA,Canada
EL22KCV-060-230B** | CK40HT-48C+TDR | SL280UH080NV60C | R-454B | - - - | - - - | - - - | 54500 | 18.25 | 11.2 | 217886713 | All | USA
EL22KCV-060-230B** | CK40HT-48C+TDR | SL280UH090V60C | R-454B | - - - | - - - | - - - | 56000 | 18.75 | 12.5 | 217886714 | All | USA
EL22KCV-060-230B** | CK40HT-48C+TDR | SL280UH090XV60C | R-454B | - - - | - - - | - - - | 56000 | 18.75 | 12.5 | 217886715 | All | USA
EL22KCV-060-230B** | CK40HT-48C+TDR | SL280UH100NV60C | R-454B | - - - | - - - | - - - | 54500 | 18.25 | 11.2 | 217886716 | All | USA
EL22KCV-060-230B** | CK40HT-48C+TDR | SL280UH110V60C | R-454B | - - - | - - - | - - - | 56000 | 18.75 | 12.5 | 217886717 | All | USA
EL22KCV-060-230B** | CK40HT-48C+TDR | SL280UH110XV60C | R-454B | - - - | - - - | - - - | 56000 | 18.75 | 12.5 | 217886718 | All | USA
EL22KCV-060-230B** | CK40HT-48C+TDR | SL297UH080NV60C | R-454B | - - - | - - - | - - - | 54500 | 18.25 | 10.9 | 217886719 | All | USA,Canada
EL22KCV-060-230B** | CK40HT-48C+TDR | SLP99UH090XV48C | R-454B | - - - | - - - | - - - | 55500 | 18.25 | 12.3 | 217886720 | All | USA,Canada
EL22KCV-060-230B** | CK40HT-48C+TDR | SLP99UH090XV60C | R-454B | - - - | - - - | - - - | 55500 | 18.25 | 12.5 | 217886721 | All | USA,Canada
EL22KCV-060-230B** | CK40HT-48C+TDR | SLP99UH110XV60C | R-454B | - - - | - - - | - - - | 55500 | 18.25 | 12.5 | 217886722 | All | USA,Canada
EL22KCV-060-230B** | CK40HT-51/61C+TDR | EL180UH100NE60C | R-454B | - - - | - - - | - - - | 55000 | 18.25 | 11.2 | 217886723 | All | USA
EL22KCV-060-230B** | CK40HT-51/61C+TDR | EL195UH100NE60C | R-454B | - - - | - - - | - - - | 55000 | 18.25 | 11.7 | 217886724 | All | USA,Canada
EL22KCV-060-230B** | CK40HT-51/61C+TDR | EL196UH110XE60C | R-454B | - - - | - - - | - - - | 55500 | 18.25 | 11.7 | 217886725 | All | USA,Canada
EL22KCV-060-230B** | CK40HT-51/61C+TDR | EL280UH110E60C | R-454B | - - - | - - - | - - - | 55500 | 18.75 | 11.5 | 217886726 | All | USA
EL22KCV-060-230B** | CK40HT-51/61C+TDR | EL280UH110XE60C | R-454B | - - - | - - - | - - - | 55500 | 18.75 | 11.5 | 217886727 | All | USA
EL22KCV-060-230B** | CK40HT-51/61C+TDR | EL297UH090XV48C | R-454B | - - - | - - - | - - - | 56500 | 18.25 | 11.9 | 217886794 | All | USA,Canada
EL22KCV-060-230B** | CK40HT-51/61C+TDR | EL297UH090XV60C | R-454B | - - - | - - - | - - - | 56500 | 18.25 | 11.9 | 217886795 | All | USA,Canada
EL22KCV-060-230B** | CK40HT-51/61C+TDR | EL297UH110XE60C | R-454B | - - - | - - - | - - - | 55000 | 18.25 | 11.7 | 217886796 | All | USA,Canada
EL22KCV-060-230B** | CK40HT-51/61C+TDR | EL297UH110XV60C | R-454B | - - - | - - - | - - - | 56500 | 18.75 | 12.1 | 217886797 | All | USA,Canada
EL22KCV-060-230B** | CK40HT-51/61C+TDR | ML180UH090E60C | R-454B | - - - | - - - | - - - | 55500 | 18.75 | 11.7 | 217886728 | All | USA
EL22KCV-060-230B** | CK40HT-51/61C+TDR | ML180UH110E60C | R-454B | - - - | - - - | - - - | 55000 | 18.75 | 11.5 | 217886729 | All | USA
EL22KCV-060-230B** | CK40HT-51/61C+TDR | ML180UH110V60C | R-454B | - - - | - - - | - - - | 56000 | 17.75 | 11.7 | 217886730 | All | USA
EL22KCV-060-230B** | CK40HT-51/61C+TDR | ML180UH110XE60C | R-454B | - - - | - - - | - - - | 55000 | 18.75 | 11.5 | 217886731 | All | USA
EL22KCV-060-230B** | CK40HT-51/61C+TDR | ML193UH110XE60C | R-454B | - - - | - - - | - - - | 56000 | 18.75 | 11.5 | 217886732 | All | USA
EL22KCV-060-230B** | CK40HT-51/61C+TDR | ML196UH090XE60C | R-454B | - - - | - - - | - - - | 55500 | 18.75 | 11.5 | 217886733 | All | USA,Canada
EL22KCV-060-230B** | CK40HT-51/61C+TDR | ML196UH110XE60C | R-454B | - - - | - - - | - - - | 55000 | 18.25 | 11.2 | 217886734 | All | USA,Canada
EL22KCV-060-230B** | CK40HT-51/61C+TDR | ML296UH090XV48C | R-454B | - - - | - - - | - - - | 56000 | 16.75 | 11.2 | 217886735 | All | USA,Canada
EL22KCV-060-230B** | CK40HT-51/61C+TDR | ML296UH110XV60C | R-454B | - - - | - - - | - - - | 56000 | 17.25 | 11.4 | 217886736 | All | USA,Canada
EL22KCV-060-230B** | CK40HT-51/61C+TDR | SL280UH080NV60C | R-454B | - - - | - - - | - - - | 56000 | 18.75 | 11.4 | 217886737 | All | USA
EL22KCV-060-230B** | CK40HT-51/61C+TDR | SL280UH090V60C | R-454B | - - - | - - - | - - - | 56500 | 18.75 | 12.1 | 217886738 | All | USA
EL22KCV-060-230B** | CK40HT-51/61C+TDR | SL280UH090XV60C | R-454B | - - - | - - - | - - - | 56500 | 18.75 | 12.1 | 217886739 | All | USA
EL22KCV-060-230B** | CK40HT-51/61C+TDR | SL280UH100NV60C | R-454B | - - - | - - - | - - - | 56000 | 18.75 | 11.4 | 217886740 | All | USA
EL22KCV-060-230B** | CK40HT-51/61C+TDR | SL280UH110V60C | R-454B | - - - | - - - | - - - | 56500 | 18.75 | 12.1 | 217886741 | All | USA
EL22KCV-060-230B** | CK40HT-51/61C+TDR | SL280UH110XV60C | R-454B | - - - | - - - | - - - | 56500 | 18.75 | 12.1 | 217886742 | All | USA
EL22KCV-060-230B** | CK40HT-51/61C+TDR | SL297UH080NV60C | R-454B | - - - | - - - | - - - | 55500 | 18.25 | 11.2 | 217886743 | All | USA,Canada
EL22KCV-060-230B** | CK40HT-51/61C+TDR | SLP99UH090XV48C | R-454B | - - - | - - - | - - - | 56500 | 18.25 | 11.9 | 217886744 | All | USA,Canada
EL22KCV-060-230B** | CK40HT-51/61C+TDR | SLP99UH090XV60C | R-454B | - - - | - - - | - - - | 56500 | 18.25 | 12.1 | 217886745 | All | USA,Canada
EL22KCV-060-230B** | CK40HT-51/61C+TDR | SLP99UH110XV60C | R-454B | - - - | - - - | - - - | 56500 | 18.75 | 12.1 | 217886746 | All | USA,Canada
EL22KCV-060-230B** | CK40HT-60D+TDR | - - - | R-454B | - - - | - - - | - - - | 54000 | 16.5 | 11.2 | 218005776 | All | USA,Canada
EL22KCV-060-230B** | CK40HT-60D+TDR | EL180UH100NE60C | R-454B | - - - | - - - | - - - | 55000 | 18.25 | 11.2 | 217886759 | All | USA
EL22KCV-060-230B** | CK40HT-60D+TDR | EL195UH100NE60C | R-454B | - - - | - - - | - - - | 54500 | 18.25 | 11.7 | 217886760 | All | USA,Canada
EL22KCV-060-230B** | CK40HT-60D+TDR | EL196UH110XE60C | R-454B | - - - | - - - | - - - | 55000 | 18.25 | 11.5 | 217886761 | All | USA,Canada
EL22KCV-060-230B** | CK40HT-60D+TDR | EL297UH110XV60C | R-454B | - - - | - - - | - - - | 55500 | 18.25 | 11.4 | 217886798 | All | USA,Canada
EL22KCV-060-230B** | CK40HT-60D+TDR | EL297UH135XE60D | R-454B | - - - | - - - | - - - | 55500 | 17.25 | 11.2 | 217886799 | All | USA,Canada
EL22KCV-060-230B** | CK40HT-60D+TDR | EL297UH135XV60D | R-454B | - - - | - - - | - - - | 55500 | 18.25 | 11.4 | 217886800 | All | USA,Canada
EL22KCV-060-230B** | CK40HT-60D+TDR | ML180UH090E60C | R-454B | - - - | - - - | - - - | 55500 | 18.75 | 11.7 | 217886747 | All | USA
EL22KCV-060-230B** | CK40HT-60D+TDR | ML180UH110E60C | R-454B | - - - | - - - | - - - | 55000 | 18.75 | 11.5 | 217886748 | All | USA
EL22KCV-060-230B** | CK40HT-60D+TDR | ML180UH110XE60C | R-454B | - - - | - - - | - - - | 55000 | 18.75 | 11.5 | 217886762 | All | USA
EL22KCV-060-230B** | CK40HT-60D+TDR | ML180UH135E60D | R-454B | - - - | - - - | - - - | 55000 | 17.75 | 11.5 | 217886749 | All | USA
EL22KCV-060-230B** | CK40HT-60D+TDR | ML193UH110XE60C | R-454B | - - - | - - - | - - - | 55000 | 18.25 | 11.7 | 217886750 | All | USA
EL22KCV-060-230B** | CK40HT-60D+TDR | ML196UH110XE60C | R-454B | - - - | - - - | - - - | 55000 | 18.25 | 11.5 | 217886763 | All | USA,Canada
EL22KCV-060-230B** | CK40HT-60D+TDR | ML196UH135XE60D | R-454B | - - - | - - - | - - - | 55500 | 17.25 | 11.7 | 217886751 | All | USA,Canada
EL22KCV-060-230B** | CK40HT-60D+TDR | SL280UH080NV60C | R-454B | - - - | - - - | - - - | 55500 | 18.75 | 11.4 | 217886764 | All | USA
EL22KCV-060-230B** | CK40HT-60D+TDR | SL280UH135V60D | R-454B | - - - | - - - | - - - | 56000 | 18.75 | 11.4 | 217886752 | All | USA
EL22KCV-060-230B** | CK40HT-60D+TDR | SL297UH080NV60C | R-454B | - - - | - - - | - - - | 55500 | 18.25 | 11.2 | 217886765 | All | USA,Canada
EL22KCV-060-230B** | CK40HT-60D+TDR | SLP99UH090XV60C | R-454B | - - - | - - - | - - - | 55500 | 18.25 | 11.2 | 217886766 | All | USA,Canada
EL22KCV-060-230B** | CK40HT-60D+TDR | SLP99UH135XV60D | R-454B | - - - | - - - | - - - | 55500 | 18.25 | 11.4 | 217886753 | All | USA,Canada
ML13KC1-018-230A** | CBA25UH-018-230 | - - - | R-454B | - - - | - - - | - - - | 18000 | 14.7 | 12.6 | 217548512 | North | USA,Canada
ML13KC1-018-230A** | CBA25UH-024-230 | - - - | R-454B | - - - | - - - | - - - | 18000 | 14.7 | 13 | 217548513 | North | USA,Canada
ML13KC1-018-230A** | CBA25UH-030-230 | - - - | R-454B | - - - | - - - | - - - | 18000 | 14.3 | 12.4 | 217548514 | North | USA,Canada
ML13KC1-018-230A** | CBA25UHV-018-230 | - - - | R-454B | - - - | - - - | - - - | 18000 | 15.5 | 13.2 | 217548515 | North | USA,Canada
ML13KC1-018-230A** | CBA25UHV-024-230 | - - - | R-454B | - - - | - - - | - - - | 18000 | 15.5 | 13.4 | 217548516 | North | USA,Canada
ML13KC1-018-230A** | CBA25UHV-030-230 | - - - | R-454B | - - - | - - - | - - - | 18000 | 15.2 | 13 | 217548517 | North | USA,Canada
ML13KC1-018-230A** | CBA38MV-018/024-230*+TDR | - - - | R-454B | - - - | - - - | - - - | 18000 | 15.5 | 13.2 | 217548518 | North | USA,Canada
ML13KC1-018-230A** | CBA38MV-030-230*+TDR | - - - | R-454B | - - - | - - - | - - - | 18000 | 15.5 | 13.4 | 217548519 | North | USA,Canada
ML13KC1-018-230A** | CBK43UHET-018-DV- | - - - | R-454B | - - - | - - - | - - - | 18000 | 15.5 | 13 | 218330601 | North | USA,Canada
ML13KC1-018-230A** | CBK43UHET-024-DV- | - - - | R-454B | - - - | - - - | - - - | 18000 | 15.5 | 13 | 218330622 | North | USA,Canada
ML13KC1-018-230A** | CBK43UHET-030-DV- | - - - | R-454B | - - - | - - - | - - - | 18000 | 15.2 | 13 | 218330633 | North | USA,Canada
ML13KC1-018-230A** | CBK45UHET-024-230 | - - - | R-454B | - - - | - - - | - - - | 18000 | 15.5 | 13.2 | 215584475 | North | USA,Canada
ML13KC1-018-230A** | CBK45UHET-036-230 | - - - | R-454B | - - - | - - - | - - - | 18000 | 15.5 | 13.4 | 215584477 | North | USA,Canada
ML13KC1-018-230A** | CBK45UHPT-018-230 | - - - | R-454B | - - - | - - - | - - - | 18000 | 14.7 | 12.6 | 215584479 | North | USA,Canada
ML13KC1-018-230A** | CBK45UHPT-024-230 | - - - | R-454B | - - - | - - - | - - - | 18000 | 14.7 | 13 | 215584481 | North | USA,Canada
ML13KC1-018-230A** | CBK45UHPT-030-230 | - - - | R-454B | - - - | - - - | - - - | 18000 | 14.3 | 12.4 | 215584483 | North | USA,Canada
ML13KC1-018-230A** | CBK45UHVT-018-230 | - - - | R-454B | - - - | - - - | - - - | 18000 | 15.5 | 13.2 | 215584485 | North | USA,Canada
ML13KC1-018-230A** | CBK45UHVT-024-230 | - - - | R-454B | - - - | - - - | - - - | 18000 | 15.5 | 13 | 215584487 | North | USA,Canada
ML13KC1-018-230A** | CBK45UHVT-030-230 | - - - | R-454B | - - - | - - - | - - - | 18000 | 15.2 | 13 | 215584489 | North | USA,Canada
ML13KC1-018-230A** | CBK45UHVT-036-230 | - - - | R-454B | - - - | - - - | - - - | 18000 | 14.7 | 12.6 | 217548388 | North | USA,Canada
ML13KC1-018-230A** | CBK47UHET-018-230 | - - - | R-454B | - - - | - - - | - - - | 18000 | 15.2 | 13 | 215584491 | North | USA,Canada
ML13KC1-018-230A** | CBK47UHET-024-230 | - - - | R-454B | - - - | - - - | - - - | 18000 | 14.7 | 12.8 | 215584493 | North | USA,Canada
ML13KC1-018-230A** | CBK48MVT-018/024-230 | - - - | R-454B | - - - | - - - | - - - | 18000 | 15.5 | 13.2 | 215584494 | North | USA,Canada
ML13KC1-018-230A** | CBK48MVT-030-230 | - - - | R-454B | - - - | - - - | - - - | 18000 | 15.5 | 13.4 | 215584497 | North | USA,Canada
ML13KC1-018-230A** | CBK48MVT-036-230 | - - - | R-454B | - - - | - - - | - - - | 18000 | 14.7 | 12.6 | 217548389 | North | USA,Canada
ML13KC1-018-230A** | CK40[C,U]T-18/24A+TDR | EL280UH045E36A | R-454B | - - - | - - - | - - - | 17600 | 13.8 | 12 | 215584499 | North | USA,Canada
ML13KC1-018-230A** | CK40[C,U]T-18/24A+TDR | EL280UH070E36A | R-454B | - - - | - - - | - - - | 17600 | 14.3 | 12.2 | 215584501 | North | USA,Canada
ML13KC1-018-230A** | CK40[C,U]T-18/24A+TDR | EL280UH070XE36A | R-454B | - - - | - - - | - - - | 17600 | 14.3 | 12.2 | 215584502 | North | USA,Canada
ML13KC1-018-230A** | CK40[C,U]T-18/24A+TDR | ML180UH030V36A | R-454B | - - - | - - - | - - - | 17600 | 14.3 | 12.2 | 215584505 | North | USA,Canada
ML13KC1-018-230A** | CK40[C,U]T-18/24A+TDR | ML180UH045E36A | R-454B | - - - | - - - | - - - | 17300 | 14.3 | 12.2 | 215584507 | North | USA,Canada
ML13KC1-018-230A** | CK40[C,U]T-18/24A+TDR | ML180UH045V36A | R-454B | - - - | - - - | - - - | 17500 | 14.3 | 12.2 | 215584514 | North | USA,Canada
ML13KC1-018-230A** | CK40[C,U]T-18/24A+TDR | ML180UH045XE36A | R-454B | - - - | - - - | - - - | 17300 | 14.3 | 12.2 | 215584509 | North | USA,Canada
ML13KC1-018-230A** | CK40[C,U]T-18/24A+TDR | ML180UH070E36A | R-454B | - - - | - - - | - - - | 17300 | 14.3 | 12.2 | 215584517 | North | USA,Canada
ML13KC1-018-230A** | CK40[C,U]T-18/24A+TDR | ML180UH070V36A | R-454B | - - - | - - - | - - - | 17600 | 14.3 | 12.2 | 215584519 | North | USA,Canada
ML13KC1-018-230A** | CK40[C,U]T-18/24A+TDR | ML180UH070XE36A | R-454B | - - - | - - - | - - - | 17300 | 14.3 | 12.2 | 215584521 | North | USA,Canada
ML13KC1-018-230A** | CK40[C,U]T-18/24A+TDR | SL280UH060NV36A | R-454B | - - - | - - - | - - - | 17100 | 13.4 | 11.7 | 217548479 | North | USA
ML13KC1-018-230A** | CK40[C,U]T-18/24A+TDR | SL280UH070XV36A | R-454B | - - - | - - - | - - - | 17300 | 13.4 | 11.7 | 217548480 | North | USA
ML13KC1-018-230A** | CK40[C,U]T-18/24B+TDR | EL196UH030XE36B | R-454B | - - - | - - - | - - - | 17500 | 13.8 | 12 | 215584544 | North | USA,Canada
ML13KC1-018-230A** | CK40[C,U]T-18/24B+TDR | EL196UH045XE36B | R-454B | - - - | - - - | - - - | 17100 | 13.8 | 12 | 215584523 | North | USA,Canada
ML13KC1-018-230A** | CK40[C,U]T-18/24B+TDR | EL196UH070XE36B | R-454B | - - - | - - - | - - - | 17200 | 13.8 | 12 | 215584525 | North | USA,Canada
ML13KC1-018-230A** | CK40[C,U]T-18/24B+TDR | EL280UH045E36A | R-454B | - - - | - - - | - - - | 17600 | 13.8 | 12 | 215584538 | North | USA,Canada
ML13KC1-018-230A** | CK40[C,U]T-18/24B+TDR | EL280UH070E36A | R-454B | - - - | - - - | - - - | 17600 | 14.3 | 12.4 | 215584540 | North | USA,Canada
ML13KC1-018-230A** | CK40[C,U]T-18/24B+TDR | EL280UH090E36B | R-454B | - - - | - - - | - - - | 17600 | 14.3 | 12.4 | 215584547 | North | USA,Canada
ML13KC1-018-230A** | CK40[C,U]T-18/24B+TDR | EL297UH045XE36B | R-454B | - - - | - - - | - - - | 17300 | 14.3 | 12 | 215584542 | North | USA,Canada
ML13KC1-018-230A** | CK40[C,U]T-18/24B+TDR | EL297UH070XE36B | R-454B | - - - | - - - | - - - | 17100 | 13.8 | 12 | 215584559 | North | USA,Canada
ML13KC1-018-230A** | CK40[C,U]T-18/24B+TDR | EL297UH070XV36B | R-454B | - - - | - - - | - - - | 17000 | 13.4 | 11.5 | 217548492 | North | USA,Canada
ML13KC1-018-230A** | CK40[C,U]T-18/24B+TDR | ML180UH070E36B | R-454B | - - - | - - - | - - - | 17200 | 14.3 | 12 | 215584526 | North | USA,Canada
ML13KC1-018-230A** | CK40[C,U]T-18/24B+TDR | ML180UH070V36B | R-454B | - - - | - - - | - - - | 17500 | 14.3 | 12.4 | 215584549 | North | USA,Canada
ML13KC1-018-230A** | CK40[C,U]T-18/24B+TDR | ML180UH070XE36B | R-454B | - - - | - - - | - - - | 17200 | 14.3 | 12 | 215584528 | North | USA,Canada
ML13KC1-018-230A** | CK40[C,U]T-18/24B+TDR | ML193UH030XE36B | R-454B | - - - | - - - | - - - | 17600 | 14.3 | 12.2 | 215584531 | North | USA,Canada
ML13KC1-018-230A** | CK40[C,U]T-18/24B+TDR | ML193UH045XE36B | R-454B | - - - | - - - | - - - | 17400 | 14.3 | 12.2 | 215584532 | North | USA,Canada
ML13KC1-018-230A** | CK40[C,U]T-18/24B+TDR | ML193UH070XE36B | R-454B | - - - | - - - | - - - | 17300 | 14.3 | 12.2 | 215584551 | North | USA,Canada
ML13KC1-018-230A** | CK40[C,U]T-18/24B+TDR | ML196UH030XE36B | R-454B | - - - | - - - | - - - | 17500 | 13.8 | 12 | 215584553 | North | USA,Canada
ML13KC1-018-230A** | CK40[C,U]T-18/24B+TDR | ML196UH045XE36B | R-454B | - - - | - - - | - - - | 17100 | 13.8 | 12 | 215584534 | North | USA,Canada
ML13KC1-018-230A** | CK40[C,U]T-18/24B+TDR | ML196UH070XE36B | R-454B | - - - | - - - | - - - | 17500 | 14.3 | 12.2 | 215584537 | North | USA,Canada
ML13KC1-018-230A** | CK40[C,U]T-18/24B+TDR | ML296UH045XV36B | R-454B | - - - | - - - | - - - | 16900 | 13.4 | 11.5 | 217548481 | North | USA,Canada
ML13KC1-018-230A** | CK40[C,U]T-18/24B+TDR | SL280UH070V36A | R-454B | - - - | - - - | - - - | 17300 | 13.4 | 11.7 | 217548390 | North | USA
ML13KC1-018-230A** | CK40[C,U]T-18/24B+TDR | SL280UH090V36B | R-454B | - - - | - - - | - - - | 16800 | 13.4 | 11.5 | 217548482 | North | USA
ML13KC1-018-230A** | CK40[C,U]T-18/24B+TDR | SL280UH090V48B | R-454B | - - - | - - - | - - - | 17200 | 13.4 | 11.7 | 217548483 | North | USA
ML13KC1-018-230A** | CK40[C,U]T-18/24B+TDR | SLP99UH070XV36B | R-454B | - - - | - - - | - - - | 17200 | 13.4 | 11.5 | 217548484 | North | USA,Canada
ML13KC1-018-230A** | CK40[C,U]T-24A+TDR | - - - | R-454B | - - - | - - - | - - - | 18000 | 13.4 | 11.7 | 215584561 | North | USA,Canada
ML13KC1-018-230A** | CK40[C,U]T-24A+TDR | EL280UH045E36A | R-454B | - - - | - - - | - - - | 18000 | 15.2 | 13 | 215584563 | North | USA,Canada
ML13KC1-018-230A** | CK40[C,U]T-24A+TDR | EL280UH070E36A | R-454B | - - - | - - - | - - - | 18000 | 15.5 | 13.4 | 215584565 | North | USA,Canada
ML13KC1-018-230A** | CK40[C,U]T-24A+TDR | EL280UH070XE36A | R-454B | - - - | - - - | - - - | 18000 | 15.5 | 13.4 | 215584567 | North | USA,Canada
ML13KC1-018-230A** | CK40[C,U]T-24A+TDR | ML180UH030V36A | R-454B | - - - | - - - | - - - | 18000 | 15.5 | 13.4 | 215584569 | North | USA,Canada
ML13KC1-018-230A** | CK40[C,U]T-24A+TDR | ML180UH045E36A | R-454B | - - - | - - - | - - - | 18000 | 15.5 | 13.4 | 215584571 | North | USA,Canada
ML13KC1-018-230A** | CK40[C,U]T-24A+TDR | ML180UH045V36A | R-454B | - - - | - - - | - - - | 18000 | 15.5 | 13.4 | 215584579 | North | USA,Canada
ML13KC1-018-230A** | CK40[C,U]T-24A+TDR | ML180UH045XE36A | R-454B | - - - | - - - | - - - | 18000 | 15.5 | 13.4 | 215584573 | North | USA,Canada
ML13KC1-018-230A** | CK40[C,U]T-24A+TDR | ML180UH070E36A | R-454B | - - - | - - - | - - - | 18000 | 15.5 | 13.4 | 215584581 | North | USA,Canada
ML13KC1-018-230A** | CK40[C,U]T-24A+TDR | ML180UH070V36A | R-454B | - - - | - - - | - - - | 18000 | 15.5 | 13.4 | 215584583 | North | USA,Canada
ML13KC1-018-230A** | CK40[C,U]T-24A+TDR | ML180UH070XE36A | R-454B | - - - | - - - | - - - | 18000 | 15.5 | 13.4 | 215584585 | North | USA,Canada
ML13KC1-018-230A** | CK40[C,U]T-24A+TDR | SL280UH060NV36A | R-454B | - - - | - - - | - - - | 18000 | 14.7 | 12.8 | 217548391 | North | USA
ML13KC1-018-230A** | CK40[C,U]T-24A+TDR | SL280UH070V36A | R-454B | - - - | - - - | - - - | 18000 | 14.7 | 12.6 | 217454534 | North | USA
ML13KC1-018-230A** | CK40[C,U]T-24A+TDR | SL280UH070XV36A | R-454B | - - - | - - - | - - - | 18000 | 14.7 | 12.6 | 217548392 | North | USA
ML13KC1-018-230A** | CK40[C,U]T-24B+TDR | - - - | R-454B | - - - | - - - | - - - | 17700 | 13.4 | 11.5 | 215584473 | North | USA,Canada
ML13KC1-018-230A** | CK40[C,U]T-24B+TDR | EL196UH030XE36B | R-454B | - - - | - - - | - - - | 18000 | 14.7 | 12.8 | 215584629 | North | USA,Canada
ML13KC1-018-230A** | CK40[C,U]T-24B+TDR | EL196UH045XE36B | R-454B | - - - | - - - | - - - | 18000 | 15.2 | 13 | 215584587 | North | USA,Canada
ML13KC1-018-230A** | CK40[C,U]T-24B+TDR | EL196UH070XE36B | R-454B | - - - | - - - | - - - | 18000 | 15.5 | 13.2 | 215584589 | North | USA,Canada
ML13KC1-018-230A** | CK40[C,U]T-24B+TDR | EL280UH045E36A | R-454B | - - - | - - - | - - - | 18000 | 15.2 | 13 | 215584608 | North | USA,Canada
ML13KC1-018-230A** | CK40[C,U]T-24B+TDR | EL280UH070E36A | R-454B | - - - | - - - | - - - | 18000 | 15.5 | 13.4 | 215584610 | North | USA,Canada
ML13KC1-018-230A** | CK40[C,U]T-24B+TDR | EL280UH090E36B | R-454B | - - - | - - - | - - - | 18000 | 15.5 | 13.4 | 215584591 | North | USA,Canada
ML13KC1-018-230A** | CK40[C,U]T-24B+TDR | EL280UH090E48B | R-454B | - - - | - - - | - - - | 18000 | 14.3 | 12.4 | 215584631 | North | USA,Canada
ML13KC1-018-230A** | CK40[C,U]T-24B+TDR | EL280UH090XE48B | R-454B | - - - | - - - | - - - | 18000 | 14.3 | 12.4 | 215584633 | North | USA,Canada
ML13KC1-018-230A** | CK40[C,U]T-24B+TDR | EL297UH045XE36B | R-454B | - - - | - - - | - - - | 18000 | 15.5 | 12.5 | 215584612 | North | USA,Canada
ML13KC1-018-230A** | CK40[C,U]T-24B+TDR | EL297UH045XV36B | R-454B | - - - | - - - | - - - | 18000 | 14.3 | 12.4 | 217454512 | North | USA,Canada
ML13KC1-018-230A** | CK40[C,U]T-24B+TDR | EL297UH070XE36B | R-454B | - - - | - - - | - - - | 18000 | 15.5 | 13.2 | 215584625 | North | USA,Canada
ML13KC1-018-230A** | CK40[C,U]T-24B+TDR | EL297UH070XV36B | R-454B | - - - | - - - | - - - | 18000 | 14.3 | 12.6 | 217454524 | North | USA,Canada
ML13KC1-018-230A** | CK40[C,U]T-24B+TDR | ML180UH070E36B | R-454B | - - - | - - - | - - - | 18000 | 15.5 | 13.4 | 215584593 | North | USA,Canada
ML13KC1-018-230A** | CK40[C,U]T-24B+TDR | ML180UH070V36B | R-454B | - - - | - - - | - - - | 18000 | 15.5 | 13.4 | 215584619 | North | USA,Canada
ML13KC1-018-230A** | CK40[C,U]T-24B+TDR | ML180UH070V48B | R-454B | - - - | - - - | - - - | 18000 | 14.3 | 12.4 | 217548393 | North | USA
ML13KC1-018-230A** | CK40[C,U]T-24B+TDR | ML180UH070XE36B | R-454B | - - - | - - - | - - - | 18000 | 15.5 | 13.4 | 215584595 | North | USA,Canada
ML13KC1-018-230A** | CK40[C,U]T-24B+TDR | ML180UH090E48B | R-454B | - - - | - - - | - - - | 18000 | 14.3 | 12.4 | 215584635 | North | USA,Canada
ML13KC1-018-230A** | CK40[C,U]T-24B+TDR | ML180UH090V48B | R-454B | - - - | - - - | - - - | 18000 | 14.3 | 12.4 | 217548394 | North | USA
ML13KC1-018-230A** | CK40[C,U]T-24B+TDR | ML180UH090XE48B | R-454B | - - - | - - - | - - - | 18000 | 14.3 | 12.4 | 215584637 | North | USA,Canada
ML13KC1-018-230A** | CK40[C,U]T-24B+TDR | ML193UH030XE36B | R-454B | - - - | - - - | - - - | 18000 | 15.5 | 13 | 215584597 | North | USA,Canada
ML13KC1-018-230A** | CK40[C,U]T-24B+TDR | ML193UH045XE36B | R-454B | - - - | - - - | - - - | 18000 | 15.5 | 13.2 | 215584599 | North | USA,Canada
ML13KC1-018-230A** | CK40[C,U]T-24B+TDR | ML193UH070XE36B | R-454B | - - - | - - - | - - - | 18000 | 15.5 | 13.4 | 215584601 | North | USA,Canada
ML13KC1-018-230A** | CK40[C,U]T-24B+TDR | ML196UH030XE36B | R-454B | - - - | - - - | - - - | 18000 | 14.7 | 12.8 | 215584639 | North | USA,Canada
ML13KC1-018-230A** | CK40[C,U]T-24B+TDR | ML196UH045XE36B | R-454B | - - - | - - - | - - - | 18000 | 15.2 | 13 | 215584603 | North | USA,Canada
ML13KC1-018-230A** | CK40[C,U]T-24B+TDR | ML196UH070XE36B | R-454B | - - - | - - - | - - - | 18000 | 15.5 | 12.2 | 215584606 | North | USA,Canada
ML13KC1-018-230A** | CK40[C,U]T-24B+TDR | ML196UH070XE48B | R-454B | - - - | - - - | - - - | 18000 | 13.4 | 11.7 | 215584641 | North | USA,Canada
ML13KC1-018-230A** | CK40[C,U]T-24B+TDR | ML296UH045XV36B | R-454B | - - - | - - - | - - - | 18000 | 14.3 | 12.6 | 217454527 | North | USA,Canada
ML13KC1-018-230A** | CK40[C,U]T-24B+TDR | ML296UH070XV36B | R-454B | - - - | - - - | - - - | 18000 | 14.7 | 12.6 | 217454532 | North | USA,Canada
ML13KC1-018-230A** | CK40[C,U]T-24B+TDR | SL280UH080NV48B | R-454B | - - - | - - - | - - - | 18000 | 14.3 | 12.4 | 217548395 | North | USA
ML13KC1-018-230A** | CK40[C,U]T-24B+TDR | SL280UH090V36B | R-454B | - - - | - - - | - - - | 18000 | 14.7 | 12.6 | 217548396 | North | USA
ML13KC1-018-230A** | CK40[C,U]T-24B+TDR | SL280UH090V48B | R-454B | - - - | - - - | - - - | 18000 | 14.7 | 12.8 | 217548397 | North | USA
ML13KC1-018-230A** | CK40[C,U]T-24B+TDR | SL297UH060NV36B | R-454B | - - - | - - - | - - - | 18000 | 14.3 | 12.4 | 217548398 | North | USA,Canada
ML13KC1-018-230A** | CK40[C,U]T-24B+TDR | SLP99UH070XV36B | R-454B | - - - | - - - | - - - | 18000 | 14.7 | 12.6 | 217454538 | North | USA,Canada
ML13KC1-018-230A** | CK40[C,U]T-30/36A+TDR | EL280UH045E36A | R-454B | - - - | - - - | - - - | 18000 | 14.3 | 12.4 | 215584647 | North | USA,Canada
ML13KC1-018-230A** | CK40[C,U]T-30/36A+TDR | EL280UH070E36A | R-454B | - - - | - - - | - - - | 18000 | 14.7 | 12.6 | 215584649 | North | USA,Canada
ML13KC1-018-230A** | CK40[C,U]T-30/36A+TDR | EL280UH070XE36A | R-454B | - - - | - - - | - - - | 18000 | 14.7 | 12.6 | 215584651 | North | USA,Canada
ML13KC1-018-230A** | CK40[C,U]T-30/36A+TDR | ML180UH030V36A | R-454B | - - - | - - - | - - - | 18000 | 14.7 | 12.6 | 215584653 | North | USA,Canada
ML13KC1-018-230A** | CK40[C,U]T-30/36A+TDR | ML180UH045E36A | R-454B | - - - | - - - | - - - | 17700 | 14.7 | 12.6 | 215584655 | North | USA,Canada
ML13KC1-018-230A** | CK40[C,U]T-30/36A+TDR | ML180UH045V36A | R-454B | - - - | - - - | - - - | 18000 | 14.7 | 12.6 | 215584657 | North | USA,Canada
ML13KC1-018-230A** | CK40[C,U]T-30/36A+TDR | ML180UH045XE36A | R-454B | - - - | - - - | - - - | 17700 | 14.7 | 12.6 | 215584659 | North | USA,Canada
ML13KC1-018-230A** | CK40[C,U]T-30/36A+TDR | ML180UH070E36A | R-454B | - - - | - - - | - - - | 17800 | 14.7 | 12.6 | 215584661 | North | USA,Canada
ML13KC1-018-230A** | CK40[C,U]T-30/36A+TDR | ML180UH070V36A | R-454B | - - - | - - - | - - - | 18000 | 14.7 | 12.6 | 215584663 | North | USA,Canada
ML13KC1-018-230A** | CK40[C,U]T-30/36A+TDR | ML180UH070XE36A | R-454B | - - - | - - - | - - - | 17800 | 14.7 | 12.6 | 215584665 | North | USA,Canada
ML13KC1-018-230A** | CK40[C,U]T-30/36A+TDR | SL280UH060NV36A | R-454B | - - - | - - - | - - - | 17400 | 13.8 | 12 | 217548399 | North | USA
ML13KC1-018-230A** | CK40[C,U]T-30/36A+TDR | SL280UH070V36A | R-454B | - - - | - - - | - - - | 17800 | 13.8 | 12 | 217454535 | North | USA
ML13KC1-018-230A** | CK40[C,U]T-30/36A+TDR | SL280UH070XV36A | R-454B | - - - | - - - | - - - | 17800 | 13.8 | 12 | 217548400 | North | USA
ML13KC1-018-230A** | CK40[C,U]T-30/36B+TDR | EL196UH030XE36B | R-454B | - - - | - - - | - - - | 18000 | 14.3 | 12.2 | 215584673 | North | USA,Canada
ML13KC1-018-230A** | CK40[C,U]T-30/36B+TDR | EL196UH045XE36B | R-454B | - - - | - - - | - - - | 17600 | 14.3 | 12.4 | 215584675 | North | USA,Canada
ML13KC1-018-230A** | CK40[C,U]T-30/36B+TDR | EL196UH070XE36B | R-454B | - - - | - - - | - - - | 17700 | 14.3 | 12.4 | 215584677 | North | USA,Canada
ML13KC1-018-230A** | CK40[C,U]T-30/36B+TDR | EL280UH045E36A | R-454B | - - - | - - - | - - - | 18000 | 14.3 | 12.4 | 215584708 | North | USA,Canada
ML13KC1-018-230A** | CK40[C,U]T-30/36B+TDR | EL280UH070E36A | R-454B | - - - | - - - | - - - | 18000 | 14.7 | 12.8 | 215584710 | North | USA,Canada
ML13KC1-018-230A** | CK40[C,U]T-30/36B+TDR | EL280UH070XE36A | R-454B | - - - | - - - | - - - | 18000 | 14.7 | 12.8 | 215584712 | North | USA,Canada
ML13KC1-018-230A** | CK40[C,U]T-30/36B+TDR | EL280UH090E36B | R-454B | - - - | - - - | - - - | 18000 | 14.7 | 12.8 | 215584679 | North | USA,Canada
ML13KC1-018-230A** | CK40[C,U]T-30/36B+TDR | EL280UH090E48B | R-454B | - - - | - - - | - - - | 17900 | 13.8 | 11.7 | 215584681 | North | USA,Canada
ML13KC1-018-230A** | CK40[C,U]T-30/36B+TDR | EL280UH090XE48B | R-454B | - - - | - - - | - - - | 17900 | 13.8 | 11.7 | 215584683 | North | USA,Canada
ML13KC1-018-230A** | CK40[C,U]T-30/36B+TDR | EL297UH045XE36B | R-454B | - - - | - - - | - - - | 17800 | 14.7 | 12.6 | 215584720 | North | USA,Canada
ML13KC1-018-230A** | CK40[C,U]T-30/36B+TDR | EL297UH070XE36B | R-454B | - - - | - - - | - - - | 18000 | 14.7 | 12.4 | 215584718 | North | USA,Canada
ML13KC1-018-230A** | CK40[C,U]T-30/36B+TDR | EL297UH070XV36B | R-454B | - - - | - - - | - - - | 17700 | 13.8 | 11.7 | 217548493 | North | USA,Canada
ML13KC1-018-230A** | CK40[C,U]T-30/36B+TDR | ML180UH070E36B | R-454B | - - - | - - - | - - - | 17800 | 14.7 | 12.6 | 215584685 | North | USA,Canada
ML13KC1-018-230A** | CK40[C,U]T-30/36B+TDR | ML180UH070V36B | R-454B | - - - | - - - | - - - | 17900 | 14.7 | 12.8 | 215584687 | North | USA,Canada
ML13KC1-018-230A** | CK40[C,U]T-30/36B+TDR | ML180UH070V48B | R-454B | - - - | - - - | - - - | 17600 | 13.4 | 11.7 | 217548401 | North | USA
ML13KC1-018-230A** | CK40[C,U]T-30/36B+TDR | ML180UH070XE36B | R-454B | - - - | - - - | - - - | 17800 | 14.7 | 12.6 | 215584689 | North | USA,Canada
ML13KC1-018-230A** | CK40[C,U]T-30/36B+TDR | ML180UH090E48B | R-454B | - - - | - - - | - - - | 17900 | 13.8 | 11.7 | 215584691 | North | USA,Canada
ML13KC1-018-230A** | CK40[C,U]T-30/36B+TDR | ML180UH090V48B | R-454B | - - - | - - - | - - - | 17700 | 13.4 | 11.7 | 217548402 | North | USA
ML13KC1-018-230A** | CK40[C,U]T-30/36B+TDR | ML180UH090XE48B | R-454B | - - - | - - - | - - - | 17900 | 13.8 | 11.7 | 215584694 | North | USA,Canada
ML13KC1-018-230A** | CK40[C,U]T-30/36B+TDR | ML193UH030XE36B | R-454B | - - - | - - - | - - - | 18000 | 14.3 | 12.4 | 215584696 | North | USA,Canada
ML13KC1-018-230A** | CK40[C,U]T-30/36B+TDR | ML193UH045XE36B | R-454B | - - - | - - - | - - - | 18000 | 14.7 | 12.6 | 215584698 | North | USA,Canada
ML13KC1-018-230A** | CK40[C,U]T-30/36B+TDR | ML193UH070XE36B | R-454B | - - - | - - - | - - - | 17900 | 14.7 | 12.6 | 215584700 | North | USA,Canada
ML13KC1-018-230A** | CK40[C,U]T-30/36B+TDR | ML196UH030XE36B | R-454B | - - - | - - - | - - - | 18000 | 14.3 | 12.2 | 215584702 | North | USA,Canada
ML13KC1-018-230A** | CK40[C,U]T-30/36B+TDR | ML196UH045XE36B | R-454B | - - - | - - - | - - - | 17600 | 14.3 | 12.4 | 215584704 | North | USA,Canada
ML13KC1-018-230A** | CK40[C,U]T-30/36B+TDR | ML196UH070XE36B | R-454B | - - - | - - - | - - - | 17800 | 14.7 | 12.6 | 215584706 | North | USA,Canada
ML13KC1-018-230A** | CK40[C,U]T-30/36B+TDR | ML296UH045XV36B | R-454B | - - - | - - - | - - - | 17600 | 13.8 | 11.7 | 217454528 | North | USA,Canada
ML13KC1-018-230A** | CK40[C,U]T-30/36B+TDR | ML296UH070XV36B | R-454B | - - - | - - - | - - - | 17900 | 13.8 | 12 | 217548403 | North | USA,Canada
ML13KC1-018-230A** | CK40[C,U]T-30/36B+TDR | SL280UH080NV48B | R-454B | - - - | - - - | - - - | 17200 | 13.4 | 11.5 | 217548404 | North | USA
ML13KC1-018-230A** | CK40[C,U]T-30/36B+TDR | SL280UH090V36B | R-454B | - - - | - - - | - - - | 17800 | 13.8 | 11.7 | 217548405 | North | USA
ML13KC1-018-230A** | CK40[C,U]T-30/36B+TDR | SL280UH090V48B | R-454B | - - - | - - - | - - - | 17900 | 13.8 | 12.2 | 217548406 | North | USA
ML13KC1-018-230A** | CK40[C,U]T-30/36B+TDR | SL280UH090XV48B | R-454B | - - - | - - - | - - - | 17900 | 13.8 | 12.2 | 217548407 | North | USA
ML13KC1-018-230A** | CK40[C,U]T-30/36B+TDR | SL297UH040NV36B | R-454B | - - - | - - - | - - - | 17300 | 13.4 | 11.5 | 217548408 | North | USA,Canada
ML13KC1-018-230A** | CK40[C,U]T-30/36B+TDR | SL297UH060NV36B | R-454B | - - - | - - - | - - - | 17700 | 13.8 | 11.7 | 217548409 | North | USA,Canada
ML13KC1-018-230A** | CK40[C,U]T-30/36B+TDR | SLP99UH070XV36B | R-454B | - - - | - - - | - - - | 17700 | 13.8 | 12 | 217548410 | North | USA,Canada
ML13KC1-018-230A** | CK40[C,U]T-30/36C+TDR | EL297UH090XE48C | R-454B | - - - | - - - | - - - | 17900 | 13.8 | 11.7 | 215584730 | North | USA,Canada
ML13KC1-018-230A** | CK40[C,U]T-30/36C+TDR | EL297UH090XV36C | R-454B | - - - | - - - | - - - | 17800 | 13.8 | 12 | 217548494 | North | USA,Canada
ML13KC1-018-230A** | CK40[C,U]T-30/36C+TDR | EL297UH090XV48C | R-454B | - - - | - - - | - - - | 17800 | 13.8 | 11.7 | 217548495 | North | USA,Canada
ML13KC1-018-230A** | CK40[C,U]T-30/36C+TDR | EL297UH110XV48C | R-454B | - - - | - - - | - - - | 17800 | 13.8 | 12 | 217548496 | North | USA,Canada
ML13KC1-018-230A** | CK40[C,U]T-30/36C+TDR | ML193UH090XE36C | R-454B | - - - | - - - | - - - | 18000 | 14.7 | 12.6 | 215584724 | North | USA,Canada
ML13KC1-018-230A** | CK40[C,U]T-30/36C+TDR | ML193UH090XE48C | R-454B | - - - | - - - | - - - | 17900 | 13.8 | 11.7 | 217548411 | North | USA
ML13KC1-018-230A** | CK40[C,U]T-30/36C+TDR | ML193UH110XE48C | R-454B | - - - | - - - | - - - | 17900 | 13.8 | 12 | 215584726 | North | USA,Canada
ML13KC1-018-230A** | CK40[C,U]T-30/36C+TDR | ML196UH090XE36C | R-454B | - - - | - - - | - - - | 18000 | 14.7 | 12.6 | 215584728 | North | USA,Canada
ML13KC1-018-230A** | CK40[C,U]T-30/36C+TDR | SL297UH080NV48C | R-454B | - - - | - - - | - - - | 17700 | 13.8 | 11.7 | 217548412 | North | USA,Canada
ML13KC1-018-230A** | CK40[C,U]T-30/36C+TDR | SLP99UH090XV36C | R-454B | - - - | - - - | - - - | 17800 | 13.8 | 12 | 217548413 | North | USA,Canada
ML13KC1-018-230A** | CK40[C,U]T-30/36C+TDR | SLP99UH090XV48C | R-454B | - - - | - - - | - - - | 17900 | 13.8 | 11.7 | 217548414 | North | USA,Canada
ML13KC1-018-230A** | CK40[C,U]T-30A+TDR | - - - | R-454B | - - - | - - - | - - - | 18000 | 13.4 | 11.7 | 215584732 | North | USA,Canada
ML13KC1-018-230A** | CK40[C,U]T-30A+TDR | EL280UH045E36A | R-454B | - - - | - - - | - - - | 18000 | 15.2 | 13.2 | 215584734 | North | USA,Canada
ML13KC1-018-230A** | CK40[C,U]T-30A+TDR | EL280UH070E36A | R-454B | - - - | - - - | - - - | 18000 | 15.5 | 13.6 | 215584736 | North | USA,Canada
ML13KC1-018-230A** | CK40[C,U]T-30A+TDR | EL280UH070XE36A | R-454B | - - - | - - - | - - - | 18000 | 15.5 | 13.6 | 215584738 | North | USA,Canada
ML13KC1-018-230A** | CK40[C,U]T-30A+TDR | ML180UH030V36A | R-454B | - - - | - - - | - - - | 18000 | 16 | 13.6 | 215584748 | North | USA,Canada
ML13KC1-018-230A** | CK40[C,U]T-30A+TDR | ML180UH045E36A | R-454B | - - - | - - - | - - - | 18000 | 15.5 | 13.4 | 215584740 | North | USA,Canada
ML13KC1-018-230A** | CK40[C,U]T-30A+TDR | ML180UH045V36A | R-454B | - - - | - - - | - - - | 18000 | 15.5 | 13.4 | 215584750 | North | USA,Canada
ML13KC1-018-230A** | CK40[C,U]T-30A+TDR | ML180UH045XE36A | R-454B | - - - | - - - | - - - | 18000 | 15.5 | 13.4 | 215584742 | North | USA,Canada
ML13KC1-018-230A** | CK40[C,U]T-30A+TDR | ML180UH070E36A | R-454B | - - - | - - - | - - - | 18000 | 15.5 | 13.4 | 215584752 | North | USA,Canada
ML13KC1-018-230A** | CK40[C,U]T-30A+TDR | ML180UH070V36A | R-454B | - - - | - - - | - - - | 18000 | 16 | 13.6 | 215584754 | North | USA,Canada
ML13KC1-018-230A** | CK40[C,U]T-30A+TDR | ML180UH070XE36A | R-454B | - - - | - - - | - - - | 18000 | 15.5 | 13.4 | 215584756 | North | USA,Canada
ML13KC1-018-230A** | CK40[C,U]T-30A+TDR | SL280UH060NV36A | R-454B | - - - | - - - | - - - | 18000 | 14.7 | 13 | 217548415 | North | USA
ML13KC1-018-230A** | CK40[C,U]T-30A+TDR | SL280UH070V36A | R-454B | - - - | - - - | - - - | 18000 | 14.7 | 12.8 | 217454536 | North | USA
ML13KC1-018-230A** | CK40[C,U]T-30A+TDR | SL280UH070XV36A | R-454B | - - - | - - - | - - - | 18000 | 14.7 | 12.8 | 217548416 | North | USA
ML13KC1-018-230A** | CK40[C,U]T-30B+TDR | - - - | R-454B | - - - | - - - | - - - | 18000 | 13.4 | 11.7 | 215584758 | North | USA,Canada
ML13KC1-018-230A** | CK40[C,U]T-30B+TDR | EL196UH030XE36B | R-454B | - - - | - - - | - - - | 18000 | 15.2 | 13 | 215584792 | North | USA,Canada
ML13KC1-018-230A** | CK40[C,U]T-30B+TDR | EL196UH045XE36B | R-454B | - - - | - - - | - - - | 18000 | 15.5 | 13.2 | 215584760 | North | USA,Canada
ML13KC1-018-230A** | CK40[C,U]T-30B+TDR | EL196UH070XE36B | R-454B | - - - | - - - | - - - | 18000 | 15.5 | 13 | 215584762 | North | USA,Canada
ML13KC1-018-230A** | CK40[C,U]T-30B+TDR | EL280UH045E36A | R-454B | - - - | - - - | - - - | 18000 | 15.2 | 13.2 | 215584780 | North | USA,Canada
ML13KC1-018-230A** | CK40[C,U]T-30B+TDR | EL280UH070E36A | R-454B | - - - | - - - | - - - | 18000 | 15.5 | 13.6 | 215584782 | North | USA,Canada
ML13KC1-018-230A** | CK40[C,U]T-30B+TDR | EL280UH090E36B | R-454B | - - - | - - - | - - - | 18000 | 15.5 | 13.6 | 215584764 | North | USA,Canada
ML13KC1-018-230A** | CK40[C,U]T-30B+TDR | EL280UH090E48B | R-454B | - - - | - - - | - - - | 18000 | 14.7 | 12.6 | 215584806 | North | USA,Canada
ML13KC1-018-230A** | CK40[C,U]T-30B+TDR | EL280UH090XE48B | R-454B | - - - | - - - | - - - | 18000 | 14.7 | 12.6 | 215584808 | North | USA,Canada
ML13KC1-018-230A** | CK40[C,U]T-30B+TDR | EL297UH045XE36B | R-454B | - - - | - - - | - - - | 18000 | 15.5 | 13.4 | 215584786 | North | USA,Canada
ML13KC1-018-230A** | CK40[C,U]T-30B+TDR | EL297UH045XV36B | R-454B | - - - | - - - | - - - | 18000 | 14.7 | 12.6 | 217454515 | North | USA,Canada
ML13KC1-018-230A** | CK40[C,U]T-30B+TDR | EL297UH070XE36B | R-454B | - - - | - - - | - - - | 18000 | 15.5 | 13.4 | 215584784 | North | USA,Canada
ML13KC1-018-230A** | CK40[C,U]T-30B+TDR | EL297UH070XV36B | R-454B | - - - | - - - | - - - | 18000 | 14.7 | 12.6 | 217454525 | North | USA,Canada
ML13KC1-018-230A** | CK40[C,U]T-30B+TDR | ML180UH070E36B | R-454B | - - - | - - - | - - - | 18000 | 15.5 | 13.4 | 215584766 | North | USA,Canada
ML13KC1-018-230A** | CK40[C,U]T-30B+TDR | ML180UH070V36B | R-454B | - - - | - - - | - - - | 18000 | 16 | 13.6 | 215584794 | North | USA,Canada
ML13KC1-018-230A** | CK40[C,U]T-30B+TDR | ML180UH070V48B | R-454B | - - - | - - - | - - - | 18000 | 14.3 | 12.4 | 217548417 | North | USA
ML13KC1-018-230A** | CK40[C,U]T-30B+TDR | ML180UH070XE36B | R-454B | - - - | - - - | - - - | 18000 | 15.5 | 13.4 | 215584768 | North | USA,Canada
ML13KC1-018-230A** | CK40[C,U]T-30B+TDR | ML180UH090E48B | R-454B | - - - | - - - | - - - | 18000 | 14.7 | 12.6 | 215584810 | North | USA,Canada
ML13KC1-018-230A** | CK40[C,U]T-30B+TDR | ML180UH090V48B | R-454B | - - - | - - - | - - - | 18000 | 14.7 | 12.6 | 217548418 | North | USA
ML13KC1-018-230A** | CK40[C,U]T-30B+TDR | ML180UH090XE48B | R-454B | - - - | - - - | - - - | 18000 | 14.7 | 12.6 | 215584812 | North | USA,Canada
ML13KC1-018-230A** | CK40[C,U]T-30B+TDR | ML193UH030XE36B | R-454B | - - - | - - - | - - - | 18000 | 15.5 | 12.5 | 215584770 | North | USA,Canada
ML13KC1-018-230A** | CK40[C,U]T-30B+TDR | ML193UH045XE36B | R-454B | - - - | - - - | - - - | 18000 | 15.5 | 13.4 | 215584772 | North | USA,Canada
ML13KC1-018-230A** | CK40[C,U]T-30B+TDR | ML193UH070XE36B | R-454B | - - - | - - - | - - - | 18000 | 15.5 | 13.4 | 215584774 | North | USA,Canada
ML13KC1-018-230A** | CK40[C,U]T-30B+TDR | ML196UH030XE36B | R-454B | - - - | - - - | - - - | 18000 | 15.2 | 13 | 215584796 | North | USA,Canada
ML13KC1-018-230A** | CK40[C,U]T-30B+TDR | ML196UH045XE36B | R-454B | - - - | - - - | - - - | 18000 | 15.5 | 13.2 | 215584776 | North | USA,Canada
ML13KC1-018-230A** | CK40[C,U]T-30B+TDR | ML196UH070XE36B | R-454B | - - - | - - - | - - - | 18000 | 15.5 | 13.4 | 215584778 | North | USA,Canada
ML13KC1-018-230A** | CK40[C,U]T-30B+TDR | ML196UH070XE48B | R-454B | - - - | - - - | - - - | 18000 | 13.8 | 12 | 215584814 | North | USA,Canada
ML13KC1-018-230A** | CK40[C,U]T-30B+TDR | ML296UH045XV36B | R-454B | - - - | - - - | - - - | 18000 | 14.7 | 12.6 | 217454529 | North | USA,Canada
ML13KC1-018-230A** | CK40[C,U]T-30B+TDR | ML296UH070XV36B | R-454B | - - - | - - - | - - - | 18000 | 14.7 | 12.8 | 217454533 | North | USA,Canada
ML13KC1-018-230A** | CK40[C,U]T-30B+TDR | SL280UH080NV48B | R-454B | - - - | - - - | - - - | 18000 | 14.3 | 12.4 | 217548419 | North | USA
ML13KC1-018-230A** | CK40[C,U]T-30B+TDR | SL280UH090V36B | R-454B | - - - | - - - | - - - | 18000 | 14.7 | 12.6 | 217548420 | North | USA
ML13KC1-018-230A** | CK40[C,U]T-30B+TDR | SL280UH090V48B | R-454B | - - - | - - - | - - - | 18000 | 15.2 | 13 | 217548421 | North | USA
ML13KC1-018-230A** | CK40[C,U]T-30B+TDR | SL280UH090XV48B | R-454B | - - - | - - - | - - - | 18000 | 15.2 | 13 | 217548422 | North | USA
ML13KC1-018-230A** | CK40[C,U]T-30B+TDR | SL297UH040NV36B | R-454B | - - - | - - - | - - - | 18000 | 14.3 | 12.4 | 217548423 | North | USA,Canada
ML13KC1-018-230A** | CK40[C,U]T-30B+TDR | SL297UH060NV36B | R-454B | - - - | - - - | - - - | 18000 | 14.7 | 12.6 | 217548424 | North | USA,Canada
ML13KC1-018-230A** | CK40[C,U]T-30B+TDR | SLP99UH070XV36B | R-454B | - - - | - - - | - - - | 18000 | 14.7 | 12.8 | 217454539 | North | USA,Canada
ML13KC1-018-230A** | CK40[C,U]T-36A+TDR | - - - | R-454B | - - - | - - - | - - - | 18000 | 13.8 | 12 | 215584840 | North | USA,Canada
ML13KC1-018-230A** | CK40[C,U]T-36A+TDR | EL280UH045E36A | R-454B | - - - | - - - | - - - | 18000 | 15.5 | 13.4 | 215584820 | North | USA,Canada
ML13KC1-018-230A** | CK40[C,U]T-36A+TDR | EL280UH070E36A | R-454B | - - - | - - - | - - - | 18000 | 16 | 13.6 | 215584822 | North | USA,Canada
ML13KC1-018-230A** | CK40[C,U]T-36A+TDR | EL280UH070XE36A | R-454B | - - - | - - - | - - - | 18000 | 16 | 13.6 | 215584824 | North | USA,Canada
ML13KC1-018-230A** | CK40[C,U]T-36A+TDR | ML180UH030V36A | R-454B | - - - | - - - | - - - | 18000 | 16 | 13.6 | 215584826 | North | USA,Canada
ML13KC1-018-230A** | CK40[C,U]T-36A+TDR | ML180UH045E36A | R-454B | - - - | - - - | - - - | 18000 | 15.5 | 13.4 | 215584828 | North | USA,Canada
ML13KC1-018-230A** | CK40[C,U]T-36A+TDR | ML180UH045V36A | R-454B | - - - | - - - | - - - | 18000 | 15.5 | 13.6 | 215584830 | North | USA,Canada
ML13KC1-018-230A** | CK40[C,U]T-36A+TDR | ML180UH045XE36A | R-454B | - - - | - - - | - - - | 18000 | 15.5 | 13.4 | 215584832 | North | USA,Canada
ML13KC1-018-230A** | CK40[C,U]T-36A+TDR | ML180UH070E36A | R-454B | - - - | - - - | - - - | 18000 | 15.5 | 13.4 | 215584834 | North | USA,Canada
ML13KC1-018-230A** | CK40[C,U]T-36A+TDR | ML180UH070V36A | R-454B | - - - | - - - | - - - | 18000 | 16 | 13.6 | 215584836 | North | USA,Canada
ML13KC1-018-230A** | CK40[C,U]T-36A+TDR | ML180UH070XE36A | R-454B | - - - | - - - | - - - | 18000 | 15.5 | 13.4 | 215584838 | North | USA,Canada
ML13KC1-018-230A** | CK40[C,U]T-36A+TDR | SL280UH060NV36A | R-454B | - - - | - - - | - - - | 18000 | 14.7 | 13 | 217548425 | North | USA
ML13KC1-018-230A** | CK40[C,U]T-36A+TDR | SL280UH070V36A | R-454B | - - - | - - - | - - - | 18000 | 14.7 | 12.8 | 217454537 | North | USA
ML13KC1-018-230A** | CK40[C,U]T-36A+TDR | SL280UH070XV36A | R-454B | - - - | - - - | - - - | 18000 | 14.7 | 12.8 | 217548426 | North | USA
ML13KC1-018-230A** | CK40[C,U]T-36B+TDR | - - - | R-454B | - - - | - - - | - - - | 18000 | 13.8 | 12 | 215584886 | North | USA,Canada
ML13KC1-018-230A** | CK40[C,U]T-36B+TDR | EL196UH030XE36B | R-454B | - - - | - - - | - - - | 18000 | 15.2 | 13 | 215584846 | North | USA,Canada
ML13KC1-018-230A** | CK40[C,U]T-36B+TDR | EL196UH045XE36B | R-454B | - - - | - - - | - - - | 18000 | 15.5 | 13.2 | 215584848 | North | USA,Canada
ML13KC1-018-230A** | CK40[C,U]T-36B+TDR | EL196UH070XE36B | R-454B | - - - | - - - | - - - | 18000 | 15.5 | 13.4 | 215584850 | North | USA,Canada
ML13KC1-018-230A** | CK40[C,U]T-36B+TDR | EL280UH045E36A | R-454B | - - - | - - - | - - - | 18000 | 15.5 | 13.4 | 215584874 | North | USA,Canada
ML13KC1-018-230A** | CK40[C,U]T-36B+TDR | EL280UH070E36A | R-454B | - - - | - - - | - - - | 18000 | 16 | 13.6 | 215584876 | North | USA,Canada
ML13KC1-018-230A** | CK40[C,U]T-36B+TDR | EL280UH090E36B | R-454B | - - - | - - - | - - - | 18000 | 16 | 13.8 | 215584852 | North | USA,Canada
ML13KC1-018-230A** | CK40[C,U]T-36B+TDR | EL280UH090E48B | R-454B | - - - | - - - | - - - | 18000 | 14.7 | 12.8 | 215584892 | North | USA,Canada
ML13KC1-018-230A** | CK40[C,U]T-36B+TDR | EL280UH090XE48B | R-454B | - - - | - - - | - - - | 18000 | 14.7 | 12.8 | 215584895 | North | USA,Canada
ML13KC1-018-230A** | CK40[C,U]T-36B+TDR | EL297UH045XE36B | R-454B | - - - | - - - | - - - | 18000 | 15.5 | 13.4 | 215584884 | North | USA,Canada
ML13KC1-018-230A** | CK40[C,U]T-36B+TDR | EL297UH045XV36B | R-454B | - - - | - - - | - - - | 18000 | 14.7 | 12.6 | 217454517 | North | USA,Canada
ML13KC1-018-230A** | CK40[C,U]T-36B+TDR | EL297UH070XE36B | R-454B | - - - | - - - | - - - | 18000 | 15.5 | 13.4 | 215584882 | North | USA,Canada
ML13KC1-018-230A** | CK40[C,U]T-36B+TDR | EL297UH070XV36B | R-454B | - - - | - - - | - - - | 18000 | 14.7 | 12.8 | 217548497 | North | USA,Canada
ML13KC1-018-230A** | CK40[C,U]T-36B+TDR | ML180UH070E36B | R-454B | - - - | - - - | - - - | 18000 | 15.5 | 13.4 | 215584854 | North | USA,Canada
ML13KC1-018-230A** | CK40[C,U]T-36B+TDR | ML180UH070V36B | R-454B | - - - | - - - | - - - | 18000 | 16 | 13.6 | 215584856 | North | USA,Canada
ML13KC1-018-230A** | CK40[C,U]T-36B+TDR | ML180UH070V48B | R-454B | - - - | - - - | - - - | 18000 | 14.3 | 12.4 | 217548427 | North | USA
ML13KC1-018-230A** | CK40[C,U]T-36B+TDR | ML180UH070XE36B | R-454B | - - - | - - - | - - - | 18000 | 15.5 | 13.4 | 215584859 | North | USA,Canada
ML13KC1-018-230A** | CK40[C,U]T-36B+TDR | ML180UH090E48B | R-454B | - - - | - - - | - - - | 18000 | 14.7 | 12.8 | 215584897 | North | USA,Canada
ML13KC1-018-230A** | CK40[C,U]T-36B+TDR | ML180UH090V48B | R-454B | - - - | - - - | - - - | 18000 | 14.7 | 12.6 | 217548428 | North | USA
ML13KC1-018-230A** | CK40[C,U]T-36B+TDR | ML180UH090XE48B | R-454B | - - - | - - - | - - - | 18000 | 14.7 | 12.8 | 215584899 | North | USA,Canada
ML13KC1-018-230A** | CK40[C,U]T-36B+TDR | ML193UH030XE36B | R-454B | - - - | - - - | - - - | 18000 | 15.5 | 13.4 | 215584861 | North | USA,Canada
ML13KC1-018-230A** | CK40[C,U]T-36B+TDR | ML193UH045XE36B | R-454B | - - - | - - - | - - - | 18000 | 15.5 | 13.6 | 215584863 | North | USA,Canada
ML13KC1-018-230A** | CK40[C,U]T-36B+TDR | ML193UH070XE36B | R-454B | - - - | - - - | - - - | 18000 | 15.5 | 13.4 | 215584865 | North | USA,Canada
ML13KC1-018-230A** | CK40[C,U]T-36B+TDR | ML196UH030XE36B | R-454B | - - - | - - - | - - - | 18000 | 15.2 | 13 | 215584867 | North | USA,Canada
ML13KC1-018-230A** | CK40[C,U]T-36B+TDR | ML196UH045XE36B | R-454B | - - - | - - - | - - - | 18000 | 15.5 | 13.2 | 215584868 | North | USA,Canada
ML13KC1-018-230A** | CK40[C,U]T-36B+TDR | ML196UH070XE36B | R-454B | - - - | - - - | - - - | 18000 | 16 | 13.6 | 215584870 | North | USA,Canada
ML13KC1-018-230A** | CK40[C,U]T-36B+TDR | ML196UH070XE48B | R-454B | - - - | - - - | - - - | 18000 | 13.8 | 12 | 215584900 | North | USA,Canada
ML13KC1-018-230A** | CK40[C,U]T-36B+TDR | ML296UH045XV36B | R-454B | - - - | - - - | - - - | 18000 | 14.7 | 12.8 | 217548429 | North | USA,Canada
ML13KC1-018-230A** | CK40[C,U]T-36B+TDR | ML296UH070XV36B | R-454B | - - - | - - - | - - - | 18000 | 14.7 | 12.8 | 217548430 | North | USA,Canada
ML13KC1-018-230A** | CK40[C,U]T-36B+TDR | SL280UH080NV48B | R-454B | - - - | - - - | - - - | 18000 | 14.3 | 12.4 | 217548431 | North | USA
ML13KC1-018-230A** | CK40[C,U]T-36B+TDR | SL280UH090V36B | R-454B | - - - | - - - | - - - | 18000 | 14.7 | 12.8 | 217548432 | North | USA
ML13KC1-018-230A** | CK40[C,U]T-36B+TDR | SL280UH090V48B | R-454B | - - - | - - - | - - - | 18000 | 15.2 | 13 | 217548433 | North | USA
ML13KC1-018-230A** | CK40[C,U]T-36B+TDR | SL280UH090XV48B | R-454B | - - - | - - - | - - - | 18000 | 15.2 | 13 | 217548434 | North | USA
ML13KC1-018-230A** | CK40[C,U]T-36B+TDR | SL297UH040NV36B | R-454B | - - - | - - - | - - - | 18000 | 14.3 | 12.4 | 217548435 | North | USA,Canada
ML13KC1-018-230A** | CK40[C,U]T-36B+TDR | SL297UH060NV36B | R-454B | - - - | - - - | - - - | 18000 | 14.7 | 12.8 | 217548436 | North | USA,Canada
ML13KC1-018-230A** | CK40[C,U]T-36C+TDR | - - - | R-454B | - - - | - - - | - - - | 18000 | 13.8 | 12 | 218073039 | North | USA,Canada
ML13KC1-018-230A** | CK40[C,U]T-36C+TDR | EL297UH090XE48C | R-454B | - - - | - - - | - - - | 18000 | 14.7 | 12.8 | 218073042 | North | USA,Canada
ML13KC1-018-230A** | CK40[C,U]T-36C+TDR | ML193UH090XE36C | R-454B | - - - | - - - | - - - | 18000 | 17 | 14.4 | 218073040 | North | USA
ML13KC1-018-230A** | CK40[C,U]T-36C+TDR | ML193UH090XE48C | R-454B | - - - | - - - | - - - | 18000 | 14.7 | 12.8 | 218073043 | North | USA
ML13KC1-018-230A** | CK40[C,U]T-36C+TDR | ML193UH110XE48C | R-454B | - - - | - - - | - - - | 18000 | 15.2 | 13 | 218073041 | North | USA
ML13KC1-018-230A** | CK40[C,U]T-36C+TDR | ML196UH090XE36C | R-454B | - - - | - - - | - - - | 18000 | 16.9 | 14.4 | 218073044 | North | USA,Canada
ML13KC1-018-230A** | CK40DT-24A+TDR | - - - | R-454B | - - - | - - - | - - - | 17700 | 13.4 | 11.5 | 215584906 | North | USA,Canada
ML13KC1-018-230A** | CK40DT-24A+TDR | ML180DF045E36A | R-454B | - - - | - - - | - - - | 18000 | 14.7 | 12.2 | 215584902 | North | USA,Canada
ML13KC1-018-230A** | CK40DT-24A+TDR | ML180DF070E36A | R-454B | - - - | - - - | - - - | 18000 | 14.7 | 12.8 | 215584904 | North | USA,Canada
ML13KC1-018-230A** | CK40DT-24A+TDR | SL280DF070V36A | R-454B | - - - | - - - | - - - | 17600 | 13.8 | 12 | 217548485 | North | USA
ML13KC1-018-230A** | CK40DT-24B+TDR | - - - | R-454B | - - - | - - - | - - - | 17700 | 13.4 | 11.5 | 215584921 | North | USA,Canada
ML13KC1-018-230A** | CK40DT-24B+TDR | EL297DF070XE48B | R-454B | - - - | - - - | - - - | 18000 | 14.7 | 12.4 | 215584918 | North | USA,Canada
ML13KC1-018-230A** | CK40DT-24B+TDR | ML180DF070E36B | R-454B | - - - | - - - | - - - | 18000 | 14.7 | 12.6 | 215584908 | North | USA,Canada
ML13KC1-018-230A** | CK40DT-24B+TDR | ML193DF045XE36B | R-454B | - - - | - - - | - - - | 18000 | 15.2 | 13 | 215584914 | North | USA,Canada
ML13KC1-018-230A** | CK40DT-24B+TDR | ML193DF070XE36B | R-454B | - - - | - - - | - - - | 18000 | 15.2 | 13 | 215584917 | North | USA,Canada
ML13KC1-018-230A** | CK40DT-24B+TDR | ML196DF045XE36B | R-454B | - - - | - - - | - - - | 18000 | 14.7 | 12.8 | 215584910 | North | USA,Canada
ML13KC1-018-230A** | CK40DT-24B+TDR | ML196DF070XE48B | R-454B | - - - | - - - | - - - | 18000 | 14.7 | 12.2 | 215584912 | North | USA,Canada
ML13KC1-018-230A** | CK40DT-24B+TDR | ML296DF045XV36B | R-454B | - - - | - - - | - - - | 17700 | 13.8 | 11.7 | 217454526 | North | USA,Canada
ML13KC1-018-230A** | CK40DT-24B+TDR | SL280DF060NV36B | R-454B | - - - | - - - | - - - | 18000 | 13.8 | 12.2 | 217548504 | North | USA
ML13KC1-018-230A** | CK40DT-24B+TDR | SL280DF090V48B | R-454B | - - - | - - - | - - - | 18000 | 13.8 | 12 | 217548505 | North | USA
ML13KC1-018-230A** | CK40DT-30/36B+TDR | EL297DF045XV36B | R-454B | - - - | - - - | - - - | 18000 | 14.3 | 12.4 | 217548510 | North | USA,Canada
ML13KC1-018-230A** | CK40DT-30/36B+TDR | ML296DF070XV48B | R-454B | - - - | - - - | - - - | 18000 | 13.4 | 11.7 | 217548486 | North | USA,Canada
ML13KC1-018-230A** | CK40DT-30/36B+TDR | SL280DF060NV36B | R-454B | - - - | - - - | - - - | 18000 | 14.3 | 12.2 | 217548506 | North | USA
ML13KC1-018-230A** | CK40DT-30/36B+TDR | SL280DF090V48B | R-454B | - - - | - - - | - - - | 18000 | 13.8 | 12 | 217548507 | North | USA
ML13KC1-018-230A** | CK40DT-30/36B+TDR | SLP99DF070XV36B | R-454B | - - - | - - - | - - - | 18000 | 13.8 | 12 | 217548511 | North | USA,Canada
ML13KC1-018-230A** | CK40DT-30/36C+TDR | EL297DF090XE48C | R-454B | - - - | - - - | - - - | 18000 | 13.8 | 12.2 | 215584923 | North | USA,Canada
ML13KC1-018-230A** | CK40DT-30/36C+TDR | ML193DF090XE48C | R-454B | - - - | - - - | - - - | 18000 | 14.3 | 12.4 | 215584925 | North | USA,Canada
ML13KC1-018-230A** | CK40DT-30/36C+TDR | ML196DF090XE48C | R-454B | - - - | - - - | - - - | 18000 | 14.3 | 12.4 | 215584927 | North | USA,Canada
ML13KC1-018-230A** | CK40DT-30/36C+TDR | SLP99DF090XV36C | R-454B | - - - | - - - | - - - | 18000 | 14.3 | 12.2 | 217548508 | North | USA,Canada
ML13KC1-018-230A** | CK40DT-30/36C+TDR | SLP99DF090XV48C | R-454B | - - - | - - - | - - - | 18000 | 13.8 | 12.2 | 217548509 | North | USA,Canada
ML13KC1-018-230A** | CK40HT-18A+TDR | EL280UH045E36A | R-454B | - - - | - - - | - - - | 18000 | 14.7 | 12.2 | 215584931 | North | USA,Canada
ML13KC1-018-230A** | CK40HT-18A+TDR | EL280UH070E36A | R-454B | - - - | - - - | - - - | 18000 | 15.2 | 13 | 215584932 | North | USA,Canada
ML13KC1-018-230A** | CK40HT-18A+TDR | EL280UH070XE36A | R-454B | - - - | - - - | - - - | 18000 | 15.2 | 13 | 215584935 | North | USA,Canada
ML13KC1-018-230A** | CK40HT-18A+TDR | ML180UH030V36A | R-454B | - - - | - - - | - - - | 18000 | 15.2 | 13 | 215584937 | North | USA,Canada
ML13KC1-018-230A** | CK40HT-18A+TDR | ML180UH045E36A | R-454B | - - - | - - - | - - - | 18000 | 15.2 | 12.2 | 215584939 | North | USA,Canada
ML13KC1-018-230A** | CK40HT-18A+TDR | ML180UH045V36A | R-454B | - - - | - - - | - - - | 18000 | 15.2 | 13 | 215584940 | North | USA,Canada
ML13KC1-018-230A** | CK40HT-18A+TDR | ML180UH045XE36A | R-454B | - - - | - - - | - - - | 18000 | 15.2 | 12.2 | 215584942 | North | USA,Canada
ML13KC1-018-230A** | CK40HT-18A+TDR | ML180UH070E36A | R-454B | - - - | - - - | - - - | 18000 | 15.2 | 13 | 215584944 | North | USA,Canada
ML13KC1-018-230A** | CK40HT-18A+TDR | ML180UH070V36A | R-454B | - - - | - - - | - - - | 18000 | 15.2 | 13 | 215584946 | North | USA,Canada
ML13KC1-018-230A** | CK40HT-18A+TDR | ML180UH070XE36A | R-454B | - - - | - - - | - - - | 18000 | 14.7 | 12.8 | 215584951 | North | USA,Canada
ML13KC1-018-230A** | CK40HT-18A+TDR | SL280UH060NV36A | R-454B | - - - | - - - | - - - | 17800 | 14.3 | 12.4 | 217548437 | North | USA
ML13KC1-018-230A** | CK40HT-18A+TDR | SL280UH070V36A | R-454B | - - - | - - - | - - - | 18000 | 14.3 | 12.4 | 217548438 | North | USA
ML13KC1-018-230A** | CK40HT-18A+TDR | SL280UH070XV36A | R-454B | - - - | - - - | - - - | 18000 | 14.3 | 12.4 | 217548439 | North | USA
ML13KC1-018-230A** | CK40HT-24A+TDR | - - - | R-454B | - - - | - - - | - - - | 18000 | 13.4 | 11.7 | 215584976 | North | USA,Canada
ML13KC1-018-230A** | CK40HT-24A+TDR | EL280UH045E36A | R-454B | - - - | - - - | - - - | 18000 | 15.2 | 13.2 | 215584953 | North | USA,Canada
ML13KC1-018-230A** | CK40HT-24A+TDR | EL280UH070E36A | R-454B | - - - | - - - | - - - | 18000 | 15.5 | 13.4 | 215584958 | North | USA,Canada
ML13KC1-018-230A** | CK40HT-24A+TDR | EL280UH070XE36A | R-454B | - - - | - - - | - - - | 18000 | 15.5 | 13.4 | 215584954 | North | USA,Canada
ML13KC1-018-230A** | CK40HT-24A+TDR | ML180UH030V36A | R-454B | - - - | - - - | - - - | 18000 | 15.5 | 13.4 | 215584961 | North | USA,Canada
ML13KC1-018-230A** | CK40HT-24A+TDR | ML180UH045E36A | R-454B | - - - | - - - | - - - | 18000 | 15.5 | 13.4 | 215584957 | North | USA,Canada
ML13KC1-018-230A** | CK40HT-24A+TDR | ML180UH045V36A | R-454B | - - - | - - - | - - - | 18000 | 15.5 | 13.4 | 215584963 | North | USA,Canada
ML13KC1-018-230A** | CK40HT-24A+TDR | ML180UH045XE36A | R-454B | - - - | - - - | - - - | 18000 | 15.5 | 13.4 | 215584965 | North | USA,Canada
ML13KC1-018-230A** | CK40HT-24A+TDR | ML180UH070E36A | R-454B | - - - | - - - | - - - | 18000 | 15.5 | 13.4 | 215584973 | North | USA,Canada
ML13KC1-018-230A** | CK40HT-24A+TDR | ML180UH070V36A | R-454B | - - - | - - - | - - - | 18000 | 15.5 | 13.4 | 215584969 | North | USA,Canada
ML13KC1-018-230A** | CK40HT-24A+TDR | ML180UH070XE36A | R-454B | - - - | - - - | - - - | 18000 | 15.5 | 13.4 | 215584975 | North | USA,Canada
ML13KC1-018-230A** | CK40HT-24A+TDR | SL280UH060NV36A | R-454B | - - - | - - - | - - - | 18000 | 14.7 | 12.8 | 217548440 | North | USA
ML13KC1-018-230A** | CK40HT-24A+TDR | SL280UH070V36A | R-454B | - - - | - - - | - - - | 18000 | 14.7 | 12.8 | 217548441 | North | USA
ML13KC1-018-230A** | CK40HT-24A+TDR | SL280UH070XV36A | R-454B | - - - | - - - | - - - | 18000 | 14.7 | 12.8 | 217548442 | North | USA
ML13KC1-018-230A** | CK40HT-24B+TDR | - - - | R-454B | - - - | - - - | - - - | 17900 | 13.4 | 11.7 | 217548443 | North | USA,Canada
ML13KC1-018-230A** | CK40HT-24B+TDR | EL196UH030XE36B | R-454B | - - - | - - - | - - - | 18000 | 14.7 | 12.8 | 215584979 | North | USA,Canada
ML13KC1-018-230A** | CK40HT-24B+TDR | EL196UH045XE36B | R-454B | - - - | - - - | - - - | 18000 | 15.2 | 13 | 215584983 | North | USA,Canada
ML13KC1-018-230A** | CK40HT-24B+TDR | EL196UH070XE36B | R-454B | - - - | - - - | - - - | 18000 | 15.2 | 13 | 215584996 | North | USA,Canada
ML13KC1-018-230A** | CK40HT-24B+TDR | EL280UH045E36A | R-454B | - - - | - - - | - - - | 18000 | 14.7 | 13 | 215584981 | North | USA,Canada
ML13KC1-018-230A** | CK40HT-24B+TDR | EL280UH070E36A | R-454B | - - - | - - - | - - - | 18000 | 15.5 | 13.4 | 215584998 | North | USA,Canada
ML13KC1-018-230A** | CK40HT-24B+TDR | EL280UH090E36B | R-454B | - - - | - - - | - - - | 18000 | 15.5 | 13.4 | 215584985 | North | USA,Canada
ML13KC1-018-230A** | CK40HT-24B+TDR | EL297UH045XE36B | R-454B | - - - | - - - | - - - | 18000 | 15.5 | 13.2 | 215585005 | North | USA,Canada
ML13KC1-018-230A** | CK40HT-24B+TDR | EL297UH045XV36B | R-454B | - - - | - - - | - - - | 18000 | 14.3 | 12.4 | 217454519 | North | USA,Canada
ML13KC1-018-230A** | CK40HT-24B+TDR | EL297UH070XE36B | R-454B | - - - | - - - | - - - | 18000 | 15.2 | 13 | 215585019 | North | USA,Canada
ML13KC1-018-230A** | CK40HT-24B+TDR | EL297UH070XV36B | R-454B | - - - | - - - | - - - | 18000 | 14.3 | 12.4 | 217548498 | North | USA,Canada
ML13KC1-018-230A** | CK40HT-24B+TDR | ML180UH045E36A | R-454B | - - - | - - - | - - - | 18000 | 15.5 | 13.4 | 215585013 | North | USA,Canada
ML13KC1-018-230A** | CK40HT-24B+TDR | ML180UH070E36B | R-454B | - - - | - - - | - - - | 18000 | 15.5 | 13.2 | 215585000 | North | USA,Canada
ML13KC1-018-230A** | CK40HT-24B+TDR | ML180UH070V36B | R-454B | - - - | - - - | - - - | 18000 | 15.5 | 13.4 | 215585011 | North | USA,Canada
ML13KC1-018-230A** | CK40HT-24B+TDR | ML180UH070V48B | R-454B | - - - | - - - | - - - | 18000 | 14.3 | 12.2 | 217548444 | North | USA
ML13KC1-018-230A** | CK40HT-24B+TDR | ML180UH070XE36B | R-454B | - - - | - - - | - - - | 18000 | 15.5 | 13.2 | 215584987 | North | USA,Canada
ML13KC1-018-230A** | CK40HT-24B+TDR | ML180UH090V48B | R-454B | - - - | - - - | - - - | 18000 | 14.3 | 12.4 | 217548445 | North | USA
ML13KC1-018-230A** | CK40HT-24B+TDR | ML193UH030XE36B | R-454B | - - - | - - - | - - - | 18000 | 15.2 | 13 | 215584989 | North | USA,Canada
ML13KC1-018-230A** | CK40HT-24B+TDR | ML193UH045XE36B | R-454B | - - - | - - - | - - - | 18000 | 15.5 | 13.2 | 215585002 | North | USA,Canada
ML13KC1-018-230A** | CK40HT-24B+TDR | ML193UH070XE36B | R-454B | - - - | - - - | - - - | 18000 | 15.5 | 13.2 | 215584991 | North | USA,Canada
ML13KC1-018-230A** | CK40HT-24B+TDR | ML196UH030XE36B | R-454B | - - - | - - - | - - - | 18000 | 14.7 | 12.8 | 215585023 | North | USA,Canada
ML13KC1-018-230A** | CK40HT-24B+TDR | ML196UH045XE36B | R-454B | - - - | - - - | - - - | 18000 | 15.2 | 13 | 215584993 | North | USA,Canada
ML13KC1-018-230A** | CK40HT-24B+TDR | ML196UH070XE36B | R-454B | - - - | - - - | - - - | 18000 | 15.5 | 13.2 | 215584994 | North | USA,Canada
ML13KC1-018-230A** | CK40HT-24B+TDR | ML196UH070XE48B | R-454B | - - - | - - - | - - - | 18000 | 13.4 | 11.7 | 215585021 | North | USA,Canada
ML13KC1-018-230A** | CK40HT-24B+TDR | ML296UH045XV36B | R-454B | - - - | - - - | - - - | 18000 | 14.3 | 12.4 | 217454530 | North | USA,Canada
ML13KC1-018-230A** | CK40HT-24B+TDR | ML296UH070XV36B | R-454B | - - - | - - - | - - - | 18000 | 14.3 | 12.6 | 217548446 | North | USA,Canada
ML13KC1-018-230A** | CK40HT-24B+TDR | SL280UH080NV48B | R-454B | - - - | - - - | - - - | 18000 | 13.8 | 12 | 217548487 | North | USA
ML13KC1-018-230A** | CK40HT-24B+TDR | SL280UH090V36B | R-454B | - - - | - - - | - - - | 18000 | 14.3 | 12.4 | 217548447 | North | USA
ML13KC1-018-230A** | CK40HT-24B+TDR | SL280UH090V48B | R-454B | - - - | - - - | - - - | 18000 | 14.7 | 12.8 | 217548488 | North | USA
ML13KC1-018-230A** | CK40HT-24B+TDR | SL297UH040NV36B | R-454B | - - - | - - - | - - - | 18000 | 13.8 | 12 | 217548489 | North | USA,Canada
ML13KC1-018-230A** | CK40HT-24B+TDR | SL297UH060NV36B | R-454B | - - - | - - - | - - - | 18000 | 14.3 | 12.2 | 217548448 | North | USA,Canada
ML13KC1-018-230A** | CK40HT-24B+TDR | SLP99UH070XV36B | R-454B | - - - | - - - | - - - | 18000 | 14.7 | 12.6 | 217548449 | North | USA,Canada
ML13KC1-018-230A** | CK40HT-30A+TDR | - - - | R-454B | - - - | - - - | - - - | 18000 | 13.8 | 11.7 | 215585025 | North | USA,Canada
ML13KC1-018-230A** | CK40HT-30A+TDR | EL280UH045E36A | R-454B | - - - | - - - | - - - | 18000 | 15.5 | 13 | 215585026 | North | USA,Canada
ML13KC1-018-230A** | CK40HT-30A+TDR | EL280UH070E36A | R-454B | - - - | - - - | - - - | 18000 | 16 | 13.6 | 215585029 | North | USA,Canada
ML13KC1-018-230A** | CK40HT-30A+TDR | EL280UH070XE36A | R-454B | - - - | - - - | - - - | 18000 | 16 | 13.6 | 215585031 | North | USA,Canada
ML13KC1-018-230A** | CK40HT-30A+TDR | ML180UH030V36A | R-454B | - - - | - - - | - - - | 18000 | 16 | 13.6 | 215585043 | North | USA,Canada
ML13KC1-018-230A** | CK40HT-30A+TDR | ML180UH045E36A | R-454B | - - - | - - - | - - - | 18000 | 15.5 | 13.6 | 215585033 | North | USA,Canada
ML13KC1-018-230A** | CK40HT-30A+TDR | ML180UH045V36A | R-454B | - - - | - - - | - - - | 18000 | 16 | 13.6 | 215585035 | North | USA,Canada
ML13KC1-018-230A** | CK40HT-30A+TDR | ML180UH045XE36A | R-454B | - - - | - - - | - - - | 18000 | 15.5 | 13.6 | 215585037 | North | USA,Canada
ML13KC1-018-230A** | CK40HT-30A+TDR | ML180UH070E36A | R-454B | - - - | - - - | - - - | 18000 | 15.5 | 13.6 | 215585045 | North | USA,Canada
ML13KC1-018-230A** | CK40HT-30A+TDR | ML180UH070V36A | R-454B | - - - | - - - | - - - | 18000 | 16 | 13.6 | 215585047 | North | USA,Canada
ML13KC1-018-230A** | CK40HT-30A+TDR | ML180UH070XE36A | R-454B | - - - | - - - | - - - | 18000 | 15.5 | 13.4 | 215585049 | North | USA,Canada
ML13KC1-018-230A** | CK40HT-30A+TDR | SL280UH060NV36A | R-454B | - - - | - - - | - - - | 18000 | 15.2 | 13 | 217548450 | North | USA
ML13KC1-018-230A** | CK40HT-30A+TDR | SL280UH070V36A | R-454B | - - - | - - - | - - - | 18000 | 14.7 | 13 | 217548451 | North | USA
ML13KC1-018-230A** | CK40HT-30A+TDR | SL280UH070XV36A | R-454B | - - - | - - - | - - - | 18000 | 14.7 | 13 | 217548452 | North | USA
ML13KC1-018-230A** | CK40HT-30B+TDR | - - - | R-454B | - - - | - - - | - - - | 18000 | 13.8 | 11.7 | 215585051 | North | USA,Canada
ML13KC1-018-230A** | CK40HT-30B+TDR | EL196UH030XE36B | R-454B | - - - | - - - | - - - | 18000 | 15.2 | 13 | 215585097 | North | USA,Canada
ML13KC1-018-230A** | CK40HT-30B+TDR | EL196UH045XE36B | R-454B | - - - | - - - | - - - | 18000 | 15.5 | 13.4 | 215585055 | North | USA,Canada
ML13KC1-018-230A** | CK40HT-30B+TDR | EL196UH070XE36B | R-454B | - - - | - - - | - - - | 18000 | 15.5 | 13.4 | 215585061 | North | USA,Canada
ML13KC1-018-230A** | CK40HT-30B+TDR | EL280UH045E36A | R-454B | - - - | - - - | - - - | 18000 | 15.5 | 13.4 | 215585085 | North | USA,Canada
ML13KC1-018-230A** | CK40HT-30B+TDR | EL280UH070E36A | R-454B | - - - | - - - | - - - | 18000 | 16 | 13.6 | 215585087 | North | USA,Canada
ML13KC1-018-230A** | CK40HT-30B+TDR | EL280UH090E36B | R-454B | - - - | - - - | - - - | 18000 | 16 | 13 | 215585067 | North | USA,Canada
ML13KC1-018-230A** | CK40HT-30B+TDR | EL280UH090E48B | R-454B | - - - | - - - | - - - | 18000 | 14.7 | 12.8 | 215585057 | North | USA,Canada
ML13KC1-018-230A** | CK40HT-30B+TDR | EL280UH090XE48B | R-454B | - - - | - - - | - - - | 18000 | 14.7 | 12.8 | 215585059 | North | USA,Canada
ML13KC1-018-230A** | CK40HT-30B+TDR | EL297UH045XE36B | R-454B | - - - | - - - | - - - | 18000 | 15.5 | 13.6 | 215585091 | North | USA,Canada
ML13KC1-018-230A** | CK40HT-30B+TDR | EL297UH045XV36B | R-454B | - - - | - - - | - - - | 18000 | 14.7 | 12.8 | 217454521 | North | USA,Canada
ML13KC1-018-230A** | CK40HT-30B+TDR | EL297UH070XE36B | R-454B | - - - | - - - | - - - | 18000 | 15.5 | 13.4 | 215585113 | North | USA,Canada
ML13KC1-018-230A** | CK40HT-30B+TDR | EL297UH070XV36B | R-454B | - - - | - - - | - - - | 18000 | 14.7 | 12.8 | 217548499 | North | USA,Canada
ML13KC1-018-230A** | CK40HT-30B+TDR | ML180UH045E36A | R-454B | - - - | - - - | - - - | 18000 | 16 | 13.6 | 215585107 | North | USA,Canada
ML13KC1-018-230A** | CK40HT-30B+TDR | ML180UH070E36A | R-454B | - - - | - - - | - - - | 18000 | 16 | 13.6 | 215585089 | North | USA,Canada
ML13KC1-018-230A** | CK40HT-30B+TDR | ML180UH070E36B | R-454B | - - - | - - - | - - - | 18000 | 16 | 13.6 | 215585071 | North | USA,Canada
ML13KC1-018-230A** | CK40HT-30B+TDR | ML180UH070V36B | R-454B | - - - | - - - | - - - | 18000 | 16 | 13.6 | 215585099 | North | USA,Canada
ML13KC1-018-230A** | CK40HT-30B+TDR | ML180UH070V48B | R-454B | - - - | - - - | - - - | 18000 | 14.7 | 12.6 | 217548453 | North | USA
ML13KC1-018-230A** | CK40HT-30B+TDR | ML180UH070XE36B | R-454B | - - - | - - - | - - - | 18000 | 16 | 13.6 | 215585073 | North | USA,Canada
ML13KC1-018-230A** | CK40HT-30B+TDR | ML180UH090E48B | R-454B | - - - | - - - | - - - | 18000 | 14.7 | 12.8 | 215585063 | North | USA,Canada
ML13KC1-018-230A** | CK40HT-30B+TDR | ML180UH090V48B | R-454B | - - - | - - - | - - - | 18000 | 14.7 | 12.8 | 217548454 | North | USA
ML13KC1-018-230A** | CK40HT-30B+TDR | ML180UH090XE48B | R-454B | - - - | - - - | - - - | 18000 | 14.7 | 12.8 | 215585065 | North | USA,Canada
ML13KC1-018-230A** | CK40HT-30B+TDR | ML193UH030XE36B | R-454B | - - - | - - - | - - - | 18000 | 15.5 | 13.4 | 215585075 | North | USA,Canada
ML13KC1-018-230A** | CK40HT-30B+TDR | ML193UH045XE36B | R-454B | - - - | - - - | - - - | 18000 | 15.5 | 13.6 | 215585077 | North | USA,Canada
ML13KC1-018-230A** | CK40HT-30B+TDR | ML193UH070XE36B | R-454B | - - - | - - - | - - - | 18000 | 16 | 13.6 | 215585079 | North | USA,Canada
ML13KC1-018-230A** | CK40HT-30B+TDR | ML196UH030XE36B | R-454B | - - - | - - - | - - - | 18000 | 15.2 | 13 | 215585101 | North | USA,Canada
ML13KC1-018-230A** | CK40HT-30B+TDR | ML196UH045XE36B | R-454B | - - - | - - - | - - - | 18000 | 15.5 | 13.4 | 215585081 | North | USA,Canada
ML13KC1-018-230A** | CK40HT-30B+TDR | ML196UH070XE36B | R-454B | - - - | - - - | - - - | 18000 | 15.5 | 13.6 | 215585083 | North | USA,Canada
ML13KC1-018-230A** | CK40HT-30B+TDR | ML196UH070XE48B | R-454B | - - - | - - - | - - - | 18000 | 13.8 | 12 | 215585069 | North | USA,Canada
ML13KC1-018-230A** | CK40HT-30B+TDR | ML296UH045XV36B | R-454B | - - - | - - - | - - - | 18000 | 14.7 | 12.8 | 217454531 | North | USA,Canada
ML13KC1-018-230A** | CK40HT-30B+TDR | ML296UH070XV36B | R-454B | - - - | - - - | - - - | 18000 | 14.7 | 13 | 217548455 | North | USA,Canada
ML13KC1-018-230A** | CK40HT-30B+TDR | SL280UH070V36A | R-454B | - - - | - - - | - - - | 18000 | 15.2 | 13 | 217548456 | North | USA
ML13KC1-018-230A** | CK40HT-30B+TDR | SL280UH090V36B | R-454B | - - - | - - - | - - - | 18000 | 14.7 | 12.8 | 217548457 | North | USA
ML13KC1-018-230A** | CK40HT-30B+TDR | SL280UH090V48B | R-454B | - - - | - - - | - - - | 18000 | 15.2 | 13 | 217548458 | North | USA
ML13KC1-018-230A** | CK40HT-30B+TDR | SL280UH090XV48B | R-454B | - - - | - - - | - - - | 18000 | 15.2 | 13 | 217548490 | North | USA
ML13KC1-018-230A** | CK40HT-30B+TDR | SL297UH040NV36B | R-454B | - - - | - - - | - - - | 18000 | 14.3 | 12.4 | 217548459 | North | USA,Canada
ML13KC1-018-230A** | CK40HT-30B+TDR | SL297UH060NV36B | R-454B | - - - | - - - | - - - | 18000 | 14.7 | 12.6 | 217548460 | North | USA,Canada
ML13KC1-018-230A** | CK40HT-30B+TDR | SLP99UH070XV36B | R-454B | - - - | - - - | - - - | 18000 | 14.7 | 12.8 | 217548461 | North | USA,Canada
ML13KC1-018-230A** | CK40HT-36A+TDR | - - - | R-454B | - - - | - - - | - - - | 18000 | 13.4 | 11.7 | 215585115 | North | USA,Canada
ML13KC1-018-230A** | CK40HT-36A+TDR | EL280UH045E36A | R-454B | - - - | - - - | - - - | 18000 | 15.2 | 13 | 215585121 | North | USA,Canada
ML13KC1-018-230A** | CK40HT-36A+TDR | EL280UH070E36A | R-454B | - - - | - - - | - - - | 18000 | 15.5 | 13.2 | 215585117 | North | USA,Canada
ML13KC1-018-230A** | CK40HT-36A+TDR | EL280UH070XE36A | R-454B | - - - | - - - | - - - | 18000 | 15.5 | 13.2 | 215585124 | North | USA,Canada
ML13KC1-018-230A** | CK40HT-36A+TDR | ML180UH030V36A | R-454B | - - - | - - - | - - - | 18000 | 15.5 | 13.2 | 215585129 | North | USA,Canada
ML13KC1-018-230A** | CK40HT-36A+TDR | ML180UH045E36A | R-454B | - - - | - - - | - - - | 18000 | 15.2 | 13 | 215585119 | North | USA,Canada
ML13KC1-018-230A** | CK40HT-36A+TDR | ML180UH045V36A | R-454B | - - - | - - - | - - - | 18000 | 15.5 | 13.2 | 215585138 | North | USA,Canada
ML13KC1-018-230A** | CK40HT-36A+TDR | ML180UH045XE36A | R-454B | - - - | - - - | - - - | 18000 | 15.2 | 13 | 215585132 | North | USA,Canada
ML13KC1-018-230A** | CK40HT-36A+TDR | ML180UH070E36A | R-454B | - - - | - - - | - - - | 18000 | 15.2 | 13 | 215585134 | North | USA,Canada
ML13KC1-018-230A** | CK40HT-36A+TDR | ML180UH070V36A | R-454B | - - - | - - - | - - - | 18000 | 15.5 | 13.2 | 215585140 | North | USA,Canada
ML13KC1-018-230A** | CK40HT-36A+TDR | ML180UH070XE36A | R-454B | - - - | - - - | - - - | 18000 | 15.2 | 13 | 215585135 | North | USA,Canada
ML13KC1-018-230A** | CK40HT-36A+TDR | SL280UH060NV36A | R-454B | - - - | - - - | - - - | 18000 | 14.3 | 12.4 | 217548462 | North | USA
ML13KC1-018-230A** | CK40HT-36A+TDR | SL280UH070V36A | R-454B | - - - | - - - | - - - | 18000 | 14.3 | 12.4 | 217548463 | North | USA
ML13KC1-018-230A** | CK40HT-36A+TDR | SL280UH070XV36A | R-454B | - - - | - - - | - - - | 18000 | 14.3 | 12.4 | 217548464 | North | USA
ML13KC1-018-230A** | CK40HT-36B+TDR | - - - | R-454B | - - - | - - - | - - - | 17900 | 13.4 | 11.5 | 215585141 | North | USA,Canada
ML13KC1-018-230A** | CK40HT-36B+TDR | EL196UH030XE36B | R-454B | - - - | - - - | - - - | 18000 | 14.7 | 12.8 | 215585145 | North | USA,Canada
ML13KC1-018-230A** | CK40HT-36B+TDR | EL196UH045XE36B | R-454B | - - - | - - - | - - - | 18000 | 15.2 | 13 | 215585170 | North | USA,Canada
ML13KC1-018-230A** | CK40HT-36B+TDR | EL196UH070XE36B | R-454B | - - - | - - - | - - - | 18000 | 15.2 | 13 | 215585172 | North | USA,Canada
ML13KC1-018-230A** | CK40HT-36B+TDR | EL280UH045E36A | R-454B | - - - | - - - | - - - | 18000 | 14.7 | 13 | 215585164 | North | USA,Canada
ML13KC1-018-230A** | CK40HT-36B+TDR | EL280UH070E36A | R-454B | - - - | - - - | - - - | 18000 | 15.5 | 13.2 | 215585192 | North | USA,Canada
ML13KC1-018-230A** | CK40HT-36B+TDR | EL280UH090E36B | R-454B | - - - | - - - | - - - | 18000 | 15.5 | 13.4 | 215585174 | North | USA,Canada
ML13KC1-018-230A** | CK40HT-36B+TDR | EL280UH090E48B | R-454B | - - - | - - - | - - - | 18000 | 14.3 | 12.4 | 215585148 | North | USA,Canada
ML13KC1-018-230A** | CK40HT-36B+TDR | EL280UH090XE48B | R-454B | - - - | - - - | - - - | 18000 | 14.3 | 12.4 | 215585149 | North | USA,Canada
ML13KC1-018-230A** | CK40HT-36B+TDR | EL297UH045XE36B | R-454B | - - - | - - - | - - - | 18000 | 15.2 | 13 | 215585200 | North | USA,Canada
ML13KC1-018-230A** | CK40HT-36B+TDR | EL297UH045XV36B | R-454B | - - - | - - - | - - - | 18000 | 13.8 | 12 | 217454523 | North | USA,Canada
ML13KC1-018-230A** | CK40HT-36B+TDR | EL297UH070XE36B | R-454B | - - - | - - - | - - - | 18000 | 15.2 | 13 | 215585198 | North | USA,Canada
ML13KC1-018-230A** | CK40HT-36B+TDR | EL297UH070XV36B | R-454B | - - - | - - - | - - - | 18000 | 14.3 | 12.4 | 217548500 | North | USA,Canada
ML13KC1-018-230A** | CK40HT-36B+TDR | ML180UH070E36B | R-454B | - - - | - - - | - - - | 18000 | 15.2 | 13 | 215585176 | North | USA,Canada
ML13KC1-018-230A** | CK40HT-36B+TDR | ML180UH070V36B | R-454B | - - - | - - - | - - - | 18000 | 15.5 | 13.2 | 215585178 | North | USA,Canada
ML13KC1-018-230A** | CK40HT-36B+TDR | ML180UH070V48B | R-454B | - - - | - - - | - - - | 18000 | 13.8 | 12.2 | 217548465 | North | USA
ML13KC1-018-230A** | CK40HT-36B+TDR | ML180UH070XE36B | R-454B | - - - | - - - | - - - | 18000 | 15.2 | 13 | 215585180 | North | USA,Canada
ML13KC1-018-230A** | CK40HT-36B+TDR | ML180UH090E48B | R-454B | - - - | - - - | - - - | 18000 | 14.3 | 12.4 | 215585151 | North | USA,Canada
ML13KC1-018-230A** | CK40HT-36B+TDR | ML180UH090V48B | R-454B | - - - | - - - | - - - | 18000 | 14.3 | 12.4 | 217548466 | North | USA
ML13KC1-018-230A** | CK40HT-36B+TDR | ML180UH090XE48B | R-454B | - - - | - - - | - - - | 18000 | 14.3 | 12.4 | 215585154 | North | USA,Canada
ML13KC1-018-230A** | CK40HT-36B+TDR | ML193UH030XE36B | R-454B | - - - | - - - | - - - | 18000 | 15.2 | 13 | 215585182 | North | USA,Canada
ML13KC1-018-230A** | CK40HT-36B+TDR | ML193UH045XE36B | R-454B | - - - | - - - | - - - | 18000 | 15.2 | 13.2 | 215585184 | North | USA,Canada
ML13KC1-018-230A** | CK40HT-36B+TDR | ML193UH070XE36B | R-454B | - - - | - - - | - - - | 18000 | 15.2 | 13 | 215585186 | North | USA,Canada
ML13KC1-018-230A** | CK40HT-36B+TDR | ML196UH030XE36B | R-454B | - - - | - - - | - - - | 18000 | 14.7 | 12.8 | 215585155 | North | USA,Canada
ML13KC1-018-230A** | CK40HT-36B+TDR | ML196UH045XE36B | R-454B | - - - | - - - | - - - | 18000 | 15.2 | 13 | 215585188 | North | USA,Canada
ML13KC1-018-230A** | CK40HT-36B+TDR | ML196UH070XE36B | R-454B | - - - | - - - | - - - | 18000 | 15.2 | 13 | 215585190 | North | USA,Canada
ML13KC1-018-230A** | CK40HT-36B+TDR | ML196UH070XE48B | R-454B | - - - | - - - | - - - | 18000 | 13.4 | 11.7 | 215585157 | North | USA,Canada
ML13KC1-018-230A** | CK40HT-36B+TDR | ML296UH045XV36B | R-454B | - - - | - - - | - - - | 18000 | 14.3 | 12.4 | 217548467 | North | USA,Canada
ML13KC1-018-230A** | CK40HT-36B+TDR | ML296UH070XV36B | R-454B | - - - | - - - | - - - | 18000 | 14.3 | 12.4 | 217548468 | North | USA,Canada
ML13KC1-018-230A** | CK40HT-36B+TDR | SL280UH080NV48B | R-454B | - - - | - - - | - - - | 18000 | 13.8 | 11.7 | 217548469 | North | USA
ML13KC1-018-230A** | CK40HT-36B+TDR | SL280UH090V36B | R-454B | - - - | - - - | - - - | 18000 | 14.3 | 12.4 | 217548470 | North | USA
ML13KC1-018-230A** | CK40HT-36B+TDR | SL280UH090V48B | R-454B | - - - | - - - | - - - | 18000 | 14.7 | 12.6 | 217548471 | North | USA
ML13KC1-018-230A** | CK40HT-36B+TDR | SL280UH090XV48B | R-454B | - - - | - - - | - - - | 18000 | 14.7 | 12.6 | 217548491 | North | USA
ML13KC1-018-230A** | CK40HT-36B+TDR | SL297UH040NV36B | R-454B | - - - | - - - | - - - | 18000 | 13.8 | 12 | 217548472 | North | USA,Canada
ML13KC1-018-230A** | CK40HT-36B+TDR | SL297UH060NV36B | R-454B | - - - | - - - | - - - | 18000 | 14.3 | 12.4 | 217548473 | North | USA,Canada
ML13KC1-018-230A** | CK40HT-36B+TDR | SLP99UH070XV36B | R-454B | - - - | - - - | - - - | 18000 | 14.3 | 12.4 | 217548474 | North | USA,Canada
ML13KC1-018-230A** | CK40HT-36C+TDR | - - - | R-454B | - - - | - - - | - - - | 18000 | 13.4 | 11.7 | 215585202 | North | USA,Canada
ML13KC1-018-230A** | CK40HT-36C+TDR | EL297UH090XE48C | R-454B | - - - | - - - | - - - | 18000 | 14.3 | 12.4 | 215585220 | North | USA,Canada
ML13KC1-018-230A** | CK40HT-36C+TDR | EL297UH090XV36C | R-454B | - - - | - - - | - - - | 18000 | 14.7 | 12.6 | 217548501 | North | USA,Canada
ML13KC1-018-230A** | CK40HT-36C+TDR | EL297UH090XV48C | R-454B | - - - | - - - | - - - | 18000 | 14.7 | 12.4 | 217548502 | North | USA,Canada
ML13KC1-018-230A** | CK40HT-36C+TDR | EL297UH110XV48C | R-454B | - - - | - - - | - - - | 18000 | 14.7 | 12.6 | 217548503 | North | USA,Canada
ML13KC1-018-230A** | CK40HT-36C+TDR | ML180UH070E36B | R-454B | - - - | - - - | - - - | 18000 | 15.5 | 13.2 | 215585214 | North | USA,Canada
ML13KC1-018-230A** | CK40HT-36C+TDR | ML193UH045XE36B | R-454B | - - - | - - - | - - - | 18000 | 15.5 | 13.2 | 215585216 | North | USA,Canada
ML13KC1-018-230A** | CK40HT-36C+TDR | ML193UH070XE36B | R-454B | - - - | - - - | - - - | 18000 | 15.5 | 13.2 | 215585218 | North | USA,Canada
ML13KC1-018-230A** | CK40HT-36C+TDR | ML193UH090XE36C | R-454B | - - - | - - - | - - - | 18000 | 15.5 | 13.4 | 215585208 | North | USA,Canada
ML13KC1-018-230A** | CK40HT-36C+TDR | ML193UH090XE48C | R-454B | - - - | - - - | - - - | 18000 | 14.3 | 12.4 | 217548475 | North | USA
ML13KC1-018-230A** | CK40HT-36C+TDR | ML193UH110XE48C | R-454B | - - - | - - - | - - - | 18000 | 14.7 | 12.8 | 215585206 | North | USA,Canada
ML13KC1-018-230A** | CK40HT-36C+TDR | ML196UH045XE36B | R-454B | - - - | - - - | - - - | 18000 | 15.2 | 13 | 215585222 | North | USA,Canada
ML13KC1-018-230A** | CK40HT-36C+TDR | ML196UH070XE36B | R-454B | - - - | - - - | - - - | 18000 | 15.5 | 13.2 | 215585224 | North | USA,Canada
ML13KC1-018-230A** | CK40HT-36C+TDR | ML196UH090XE36C | R-454B | - - - | - - - | - - - | 18000 | 15.5 | 13.2 | 215585226 | North | USA,Canada
ML13KC1-018-230A** | CK40HT-36C+TDR | SL297UH080NV48C | R-454B | - - - | - - - | - - - | 18000 | 14.3 | 12.4 | 217548476 | North | USA,Canada
ML13KC1-018-230A** | CK40HT-36C+TDR | SLP99UH090XV36C | R-454B | - - - | - - - | - - - | 18000 | 14.7 | 12.6 | 217548477 | North | USA,Canada
ML13KC1-018-230A** | CK40HT-36C+TDR | SLP99UH090XV48C | R-454B | - - - | - - - | - - - | 18000 | 14.3 | 12.6 | 217548478 | North | USA,Canada
ML13KC1-024-230A** | CBA25UH-024-230 | - - - | R-454B | - - - | - - - | - - - | 24000 | 14.7 | 12.4 | 217548551 | North | USA,Canada
ML13KC1-024-230A** | CBA25UH-030-230 | - - - | R-454B | - - - | - - - | - - - | 24000 | 14.3 | 12.4 | 217548552 | North | USA,Canada
ML13KC1-024-230A** | CBA25UH-036-230 | - - - | R-454B | - - - | - - - | - - - | 24000 | 14.7 | 12.6 | 217548553 | North | USA,Canada
ML13KC1-024-230A** | CBA25UHV-018-230 | - - - | R-454B | - - - | - - - | - - - | 23800 | 15.2 | 12.8 | 217548554 | North | USA,Canada
ML13KC1-024-230A** | CBA25UHV-024-230 | - - - | R-454B | - - - | - - - | - - - | 24000 | 15.2 | 12.8 | 217548555 | North | USA,Canada
ML13KC1-024-230A** | CBA25UHV-036-230 | - - - | R-454B | - - - | - - - | - - - | 24000 | 15.5 | 13 | 217548556 | North | USA,Canada
ML13KC1-024-230A** | CBA38MV-018/024-230*+TDR | - - - | R-454B | - - - | - - - | - - - | 23800 | 15.2 | 13 | 217548557 | North | USA,Canada
ML13KC1-024-230A** | CBA38MV-030-230*+TDR | - - - | R-454B | - - - | - - - | - - - | 24000 | 15.5 | 13.2 | 217548558 | North | USA,Canada
ML13KC1-024-230A** | CBA38MV-036-230*+TDR | - - - | R-454B | - - - | - - - | - - - | 24000 | 15.5 | 13.2 | 217548559 | North | USA,Canada
ML13KC1-024-230A** | CBK43UHET-018-DV- | - - - | R-454B | - - - | - - - | - - - | 24000 | 15.2 | 12.5 | 218330600 | North | USA,Canada
ML13KC1-024-230A** | CBK43UHET-024-DV- | - - - | R-454B | - - - | - - - | - - - | 24000 | 15.2 | 12.5 | 218330621 | North | USA,Canada
ML13KC1-024-230A** | CBK43UHET-030-DV- | - - - | R-454B | - - - | - - - | - - - | 24000 | 15.2 | 12.5 | 218330632 | North | USA,Canada
ML13KC1-024-230A** | CBK43UHET-036-DV- | - - - | R-454B | - - - | - - - | - - - | 24000 | 14.7 | 12.5 | 218330644 | North | USA,Canada
ML13KC1-024-230A** | CBK45UHET-024-230 | - - - | R-454B | - - - | - - - | - - - | 24000 | 15.2 | 12.2 | 215584448 | North | USA,Canada
ML13KC1-024-230A** | CBK45UHET-030-230 | - - - | R-454B | - - - | - - - | - - - | 24000 | 15.5 | 12.2 | 215584449 | North | USA,Canada
ML13KC1-024-230A** | CBK45UHPT-024-230 | - - - | R-454B | - - - | - - - | - - - | 24000 | 14.7 | 12.4 | 215584450 | North | USA,Canada
ML13KC1-024-230A** | CBK45UHPT-030-230 | - - - | R-454B | - - - | - - - | - - - | 24000 | 14.3 | 12.4 | 215584451 | North | USA,Canada
ML13KC1-024-230A** | CBK45UHPT-036-230 | - - - | R-454B | - - - | - - - | - - - | 24000 | 14.7 | 12.6 | 217548530 | North | USA,Canada
ML13KC1-024-230A** | CBK45UHVT-018-230 | - - - | R-454B | - - - | - - - | - - - | 23800 | 15.2 | 12.8 | 215584452 | North | USA,Canada
ML13KC1-024-230A** | CBK45UHVT-024-230 | - - - | R-454B | - - - | - - - | - - - | 24000 | 15.2 | 12.8 | 215584453 | North | USA,Canada
ML13KC1-024-230A** | CBK45UHVT-030-230 | - - - | R-454B | - - - | - - - | - - - | 24000 | 15.5 | 13 | 215584454 | North | USA,Canada
ML13KC1-024-230A** | CBK45UHVT-036-230 | - - - | R-454B | - - - | - - - | - - - | 24000 | 15.5 | 13 | 215584455 | North | USA,Canada
ML13KC1-024-230A** | CBK47UHET-018-230 | - - - | R-454B | - - - | - - - | - - - | 24000 | 14.7 | 12.8 | 215584456 | North | USA,Canada
ML13KC1-024-230A** | CBK47UHET-024-230 | - - - | R-454B | - - - | - - - | - - - | 24000 | 15.2 | 12.8 | 215584457 | North | USA,Canada
ML13KC1-024-230A** | CBK47UHET-030-230 | - - - | R-454B | - - - | - - - | - - - | 24000 | 15.5 | 13 | 215584458 | North | USA,Canada
ML13KC1-024-230A** | CBK47UHET-036-230 | - - - | R-454B | - - - | - - - | - - - | 24000 | 14.3 | 12.4 | 215584459 | North | USA,Canada
ML13KC1-024-230A** | CBK47UHET-036-460- | - - - | R-454B | - - - | - - - | - - - | 24000 | 14.3 | 12.4 | 217595337 | North | USA,Canada
ML13KC1-024-230A** | CBK48MVT-018/024-230 | - - - | R-454B | - - - | - - - | - - - | 23800 | 15.2 | 13 | 215584460 | North | USA,Canada
ML13KC1-024-230A** | CBK48MVT-030-230 | - - - | R-454B | - - - | - - - | - - - | 24000 | 15.5 | 13.2 | 215584461 | North | USA,Canada
ML13KC1-024-230A** | CBK48MVT-036-230 | - - - | R-454B | - - - | - - - | - - - | 24000 | 15.5 | 13.2 | 215584462 | North | USA,Canada
ML13KC1-024-230A** | CK40[C,U]T-18/24A+TDR | EL280UH045E36A | R-454B | - - - | - - - | - - - | 22600 | 14.3 | 12.2 | 215584476 | North | USA
ML13KC1-024-230A** | CK40[C,U]T-18/24A+TDR | EL280UH070E36A | R-454B | - - - | - - - | - - - | 23200 | 13.8 | 12 | 215584478 | North | USA
ML13KC1-024-230A** | CK40[C,U]T-18/24A+TDR | EL280UH070XE36A | R-454B | - - - | - - - | - - - | 23200 | 13.8 | 12 | 215584480 | North | USA
ML13KC1-024-230A** | CK40[C,U]T-18/24A+TDR | ML180UH030V36A | R-454B | - - - | - - - | - - - | 23000 | 14.3 | 12.2 | 215584463 | North | USA
ML13KC1-024-230A** | CK40[C,U]T-18/24A+TDR | ML180UH045E36A | R-454B | - - - | - - - | - - - | 23000 | 14.3 | 12.2 | 215584464 | North | USA
ML13KC1-024-230A** | CK40[C,U]T-18/24A+TDR | ML180UH045V36A | R-454B | - - - | - - - | - - - | 23000 | 14.3 | 12.2 | 215584465 | North | USA
ML13KC1-024-230A** | CK40[C,U]T-18/24A+TDR | ML180UH045XE36A | R-454B | - - - | - - - | - - - | 23000 | 14.3 | 12.2 | 215584466 | North | USA
ML13KC1-024-230A** | CK40[C,U]T-18/24A+TDR | ML180UH070E36A | R-454B | - - - | - - - | - - - | 22600 | 14.3 | 12.2 | 215584467 | North | USA
ML13KC1-024-230A** | CK40[C,U]T-18/24A+TDR | ML180UH070V36A | R-454B | - - - | - - - | - - - | 23200 | 14.3 | 12.2 | 215584468 | North | USA
ML13KC1-024-230A** | CK40[C,U]T-18/24A+TDR | ML180UH070XE36A | R-454B | - - - | - - - | - - - | 22600 | 14.3 | 12.2 | 215584469 | North | USA
ML13KC1-024-230A** | CK40[C,U]T-18/24A+TDR | SL280UH070V36A | R-454B | - - - | - - - | - - - | 23000 | 13.8 | 12 | 215584482 | North | USA
ML13KC1-024-230A** | CK40[C,U]T-18/24A+TDR | SL280UH070XV36A | R-454B | - - - | - - - | - - - | 23000 | 13.8 | 12 | 215584471 | North | USA
ML13KC1-024-230A** | CK40[C,U]T-18/24B+TDR | EL196UH030XE36B | R-454B | - - - | - - - | - - - | 23000 | 13.8 | 11.7 | 215584484 | North | USA,Canada
ML13KC1-024-230A** | CK40[C,U]T-18/24B+TDR | EL196UH045XE36B | R-454B | - - - | - - - | - - - | 23000 | 13.8 | 11.7 | 215584512 | North | USA,Canada
ML13KC1-024-230A** | CK40[C,U]T-18/24B+TDR | EL196UH070XE36B | R-454B | - - - | - - - | - - - | 23000 | 13.8 | 11.7 | 215584515 | North | USA,Canada
ML13KC1-024-230A** | CK40[C,U]T-18/24B+TDR | EL280UH045E36A | R-454B | - - - | - - - | - - - | 22600 | 14.3 | 12.2 | 215584495 | North | USA
ML13KC1-024-230A** | CK40[C,U]T-18/24B+TDR | EL280UH070E36A | R-454B | - - - | - - - | - - - | 23200 | 13.8 | 12 | 215584496 | North | USA
ML13KC1-024-230A** | CK40[C,U]T-18/24B+TDR | EL280UH090E36B | R-454B | - - - | - - - | - - - | 23200 | 13.8 | 12 | 215584516 | North | USA
ML13KC1-024-230A** | CK40[C,U]T-18/24B+TDR | EL297UH045XE36B | R-454B | - - - | - - - | - - - | 23000 | 13.8 | 11.7 | 215584543 | North | USA,Canada
ML13KC1-024-230A** | CK40[C,U]T-18/24B+TDR | EL297UH045XV36B | R-454B | - - - | - - - | - - - | 22400 | 13.8 | 11.7 | 215584545 | North | USA,Canada
ML13KC1-024-230A** | CK40[C,U]T-18/24B+TDR | EL297UH070XE36B | R-454B | - - - | - - - | - - - | 23000 | 13.8 | 11.7 | 215584541 | North | USA,Canada
ML13KC1-024-230A** | CK40[C,U]T-18/24B+TDR | EL297UH070XV36B | R-454B | - - - | - - - | - - - | 22600 | 14.3 | 12 | 215584546 | North | USA,Canada
ML13KC1-024-230A** | CK40[C,U]T-18/24B+TDR | ML180UH070E36B | R-454B | - - - | - - - | - - - | 22600 | 14.3 | 12.2 | 215584518 | North | USA
ML13KC1-024-230A** | CK40[C,U]T-18/24B+TDR | ML180UH070V36B | R-454B | - - - | - - - | - - - | 23000 | 14.3 | 12.2 | 215584486 | North | USA
ML13KC1-024-230A** | CK40[C,U]T-18/24B+TDR | ML180UH070V48B | R-454B | - - - | - - - | - - - | 23000 | 14.3 | 12.2 | 215584488 | North | USA
ML13KC1-024-230A** | CK40[C,U]T-18/24B+TDR | ML180UH070XE36B | R-454B | - - - | - - - | - - - | 22600 | 14.3 | 12.2 | 215584520 | North | USA
ML13KC1-024-230A** | CK40[C,U]T-18/24B+TDR | ML180UH090V48B | R-454B | - - - | - - - | - - - | 23000 | 13.8 | 11.7 | 215584490 | North | USA
ML13KC1-024-230A** | CK40[C,U]T-18/24B+TDR | ML193UH030XE36B | R-454B | - - - | - - - | - - - | 23200 | 13.8 | 11.7 | 215584522 | North | USA,Canada
ML13KC1-024-230A** | CK40[C,U]T-18/24B+TDR | ML193UH045XE36B | R-454B | - - - | - - - | - - - | 23000 | 13.8 | 11.7 | 215584524 | North | USA,Canada
ML13KC1-024-230A** | CK40[C,U]T-18/24B+TDR | ML193UH070XE36B | R-454B | - - - | - - - | - - - | 23000 | 13.8 | 12 | 215584527 | North | USA,Canada
ML13KC1-024-230A** | CK40[C,U]T-18/24B+TDR | ML196UH030XE36B | R-454B | - - - | - - - | - - - | 23000 | 13.8 | 11.7 | 215584492 | North | USA,Canada
ML13KC1-024-230A** | CK40[C,U]T-18/24B+TDR | ML196UH045XE36B | R-454B | - - - | - - - | - - - | 23000 | 13.8 | 11.7 | 215584529 | North | USA,Canada
ML13KC1-024-230A** | CK40[C,U]T-18/24B+TDR | ML196UH070XE36B | R-454B | - - - | - - - | - - - | 23000 | 13.8 | 12 | 215584530 | North | USA,Canada
ML13KC1-024-230A** | CK40[C,U]T-18/24B+TDR | ML196UH070XE48B | R-454B | - - - | - - - | - - - | 22800 | 13.8 | 11.7 | 215584533 | North | USA,Canada
ML13KC1-024-230A** | CK40[C,U]T-18/24B+TDR | ML296UH045XV36B | R-454B | - - - | - - - | - - - | 23000 | 14.3 | 12.2 | 215584498 | North | USA,Canada
ML13KC1-024-230A** | CK40[C,U]T-18/24B+TDR | ML296UH070XV36B | R-454B | - - - | - - - | - - - | 23000 | 14.3 | 12.2 | 217165648 | North | USA,Canada
ML13KC1-024-230A** | CK40[C,U]T-18/24B+TDR | SL280UH070V36A | R-454B | - - - | - - - | - - - | 23000 | 13.8 | 12 | 215584535 | North | USA
ML13KC1-024-230A** | CK40[C,U]T-18/24B+TDR | SL280UH090V36B | R-454B | - - - | - - - | - - - | 23000 | 14.3 | 12.2 | 215584503 | North | USA
ML13KC1-024-230A** | CK40[C,U]T-18/24B+TDR | SL280UH090V48B | R-454B | - - - | - - - | - - - | 23000 | 14.3 | 12.2 | 215584504 | North | USA
ML13KC1-024-230A** | CK40[C,U]T-18/24B+TDR | SLP99UH070XV36B | R-454B | - - - | - - - | - - - | 23200 | 14.3 | 12.2 | 215584511 | North | USA,Canada
ML13KC1-024-230A** | CK40[C,U]T-24A+TDR | - - - | R-454B | - - - | - - - | - - - | 23600 | 13.4 | 11.5 | 215584548 | North | USA,Canada
ML13KC1-024-230A** | CK40[C,U]T-24A+TDR | EL280UH045E36A | R-454B | - - - | - - - | - - - | 24000 | 15.2 | 13 | 215584550 | North | USA
ML13KC1-024-230A** | CK40[C,U]T-24A+TDR | EL280UH070E36A | R-454B | - - - | - - - | - - - | 24000 | 14.7 | 12.6 | 215584552 | North | USA
ML13KC1-024-230A** | CK40[C,U]T-24A+TDR | EL280UH070XE36A | R-454B | - - - | - - - | - - - | 24000 | 14.7 | 12.6 | 215584554 | North | USA
ML13KC1-024-230A** | CK40[C,U]T-24A+TDR | ML180UH030V36A | R-454B | - - - | - - - | - - - | 24000 | 15.2 | 13 | 215584556 | North | USA
ML13KC1-024-230A** | CK40[C,U]T-24A+TDR | ML180UH045E36A | R-454B | - - - | - - - | - - - | 23800 | 15.2 | 13 | 215584558 | North | USA
ML13KC1-024-230A** | CK40[C,U]T-24A+TDR | ML180UH045V36A | R-454B | - - - | - - - | - - - | 24000 | 15.2 | 13 | 215584560 | North | USA
ML13KC1-024-230A** | CK40[C,U]T-24A+TDR | ML180UH045XE36A | R-454B | - - - | - - - | - - - | 23800 | 15.2 | 13 | 215584562 | North | USA
ML13KC1-024-230A** | CK40[C,U]T-24A+TDR | ML180UH070E36A | R-454B | - - - | - - - | - - - | 24000 | 15.2 | 13 | 215584564 | North | USA
ML13KC1-024-230A** | CK40[C,U]T-24A+TDR | ML180UH070V36A | R-454B | - - - | - - - | - - - | 24000 | 15.2 | 13 | 215584566 | North | USA
ML13KC1-024-230A** | CK40[C,U]T-24A+TDR | ML180UH070XE36A | R-454B | - - - | - - - | - - - | 24000 | 15.2 | 13 | 215584568 | North | USA
ML13KC1-024-230A** | CK40[C,U]T-24A+TDR | SL280UH070V36A | R-454B | - - - | - - - | - - - | 24000 | 14.7 | 12.6 | 215584570 | North | USA
ML13KC1-024-230A** | CK40[C,U]T-24A+TDR | SL280UH070XV36A | R-454B | - - - | - - - | - - - | 24000 | 14.7 | 12.6 | 215584572 | North | USA
ML13KC1-024-230A** | CK40[C,U]T-24B+TDR | - - - | R-454B | - - - | - - - | - - - | 23600 | 13.4 | 11.5 | 215584447 | North | USA,Canada
ML13KC1-024-230A** | CK40[C,U]T-24B+TDR | EL196UH030XE36B | R-454B | - - - | - - - | - - - | 23800 | 14.7 | 12.2 | 215584580 | North | USA,Canada
ML13KC1-024-230A** | CK40[C,U]T-24B+TDR | EL196UH045XE36B | R-454B | - - - | - - - | - - - | 24000 | 14.7 | 12.2 | 215584582 | North | USA,Canada
ML13KC1-024-230A** | CK40[C,U]T-24B+TDR | EL196UH070XE36B | R-454B | - - - | - - - | - - - | 24000 | 14.7 | 12.2 | 215584584 | North | USA,Canada
ML13KC1-024-230A** | CK40[C,U]T-24B+TDR | EL280UH045E36A | R-454B | - - - | - - - | - - - | 24000 | 15.5 | 13 | 215584618 | North | USA
ML13KC1-024-230A** | CK40[C,U]T-24B+TDR | EL280UH070E36A | R-454B | - - - | - - - | - - - | 24000 | 14.7 | 12.6 | 215584620 | North | USA
ML13KC1-024-230A** | CK40[C,U]T-24B+TDR | EL280UH090E36B | R-454B | - - - | - - - | - - - | 24000 | 14.7 | 12.6 | 215584586 | North | USA
ML13KC1-024-230A** | CK40[C,U]T-24B+TDR | EL280UH090E48B | R-454B | - - - | - - - | - - - | 24000 | 15.5 | 13 | 215584636 | North | USA
ML13KC1-024-230A** | CK40[C,U]T-24B+TDR | EL280UH090XE48B | R-454B | - - - | - - - | - - - | 24000 | 15.5 | 13 | 215584638 | North | USA
ML13KC1-024-230A** | CK40[C,U]T-24B+TDR | EL297UH045XE36B | R-454B | - - - | - - - | - - - | 24000 | 14.7 | 12.2 | 215584624 | North | USA,Canada
ML13KC1-024-230A** | CK40[C,U]T-24B+TDR | EL297UH045XV36B | R-454B | - - - | - - - | - - - | 24000 | 14.7 | 12.6 | 215584626 | North | USA,Canada
ML13KC1-024-230A** | CK40[C,U]T-24B+TDR | EL297UH070XE36B | R-454B | - - - | - - - | - - - | 24000 | 14.7 | 12.2 | 215584622 | North | USA,Canada
ML13KC1-024-230A** | CK40[C,U]T-24B+TDR | EL297UH070XV36B | R-454B | - - - | - - - | - - - | 24000 | 15.2 | 12.8 | 215584628 | North | USA,Canada
ML13KC1-024-230A** | CK40[C,U]T-24B+TDR | ML180UH070E36B | R-454B | - - - | - - - | - - - | 24000 | 15.2 | 13 | 215584588 | North | USA
ML13KC1-024-230A** | CK40[C,U]T-24B+TDR | ML180UH070V36B | R-454B | - - - | - - - | - - - | 24000 | 15.4 | 13 | 215584590 | North | USA
ML13KC1-024-230A** | CK40[C,U]T-24B+TDR | ML180UH070V48B | R-454B | - - - | - - - | - - - | 24000 | 15.4 | 13 | 215584592 | North | USA
ML13KC1-024-230A** | CK40[C,U]T-24B+TDR | ML180UH070XE36B | R-454B | - - - | - - - | - - - | 24000 | 15.2 | 13 | 215584594 | North | USA
ML13KC1-024-230A** | CK40[C,U]T-24B+TDR | ML180UH090E48B | R-454B | - - - | - - - | - - - | 24000 | 15.5 | 13 | 215584640 | North | USA
ML13KC1-024-230A** | CK40[C,U]T-24B+TDR | ML180UH090V48B | R-454B | - - - | - - - | - - - | 24000 | 14.7 | 12.6 | 215584596 | North | USA
ML13KC1-024-230A** | CK40[C,U]T-24B+TDR | ML180UH090XE48B | R-454B | - - - | - - - | - - - | 24000 | 15.5 | 13 | 215584642 | North | USA
ML13KC1-024-230A** | CK40[C,U]T-24B+TDR | ML193UH030XE36B | R-454B | - - - | - - - | - - - | 23800 | 15.2 | 12.8 | 215584598 | North | USA,Canada
ML13KC1-024-230A** | CK40[C,U]T-24B+TDR | ML193UH045XE36B | R-454B | - - - | - - - | - - - | 24000 | 14.7 | 12.6 | 215584600 | North | USA,Canada
ML13KC1-024-230A** | CK40[C,U]T-24B+TDR | ML193UH070XE36B | R-454B | - - - | - - - | - - - | 24000 | 14.7 | 12.2 | 215584602 | North | USA,Canada
ML13KC1-024-230A** | CK40[C,U]T-24B+TDR | ML196UH030XE36B | R-454B | - - - | - - - | - - - | 23800 | 14.7 | 12.2 | 215584604 | North | USA,Canada
ML13KC1-024-230A** | CK40[C,U]T-24B+TDR | ML196UH045XE36B | R-454B | - - - | - - - | - - - | 24000 | 14.7 | 12.2 | 215584605 | North | USA,Canada
ML13KC1-024-230A** | CK40[C,U]T-24B+TDR | ML196UH070XE36B | R-454B | - - - | - - - | - - - | 24000 | 14.7 | 12.8 | 215584607 | North | USA,Canada
ML13KC1-024-230A** | CK40[C,U]T-24B+TDR | ML196UH070XE48B | R-454B | - - - | - - - | - - - | 24000 | 14.7 | 12.6 | 215584644 | North | USA,Canada
ML13KC1-024-230A** | CK40[C,U]T-24B+TDR | ML296UH045XV36B | R-454B | - - - | - - - | - - - | 24000 | 14.7 | 12.8 | 215584609 | North | USA,Canada
ML13KC1-024-230A** | CK40[C,U]T-24B+TDR | ML296UH070XV36B | R-454B | - - - | - - - | - - - | 24000 | 14.7 | 12.2 | 217165649 | North | USA,Canada
ML13KC1-024-230A** | CK40[C,U]T-24B+TDR | SL280UH090V36B | R-454B | - - - | - - - | - - - | 24000 | 15.2 | 13 | 215584611 | North | USA
ML13KC1-024-230A** | CK40[C,U]T-24B+TDR | SL280UH090V48B | R-454B | - - - | - - - | - - - | 24000 | 15.2 | 12.8 | 215584613 | North | USA
ML13KC1-024-230A** | CK40[C,U]T-24B+TDR | SL280UH090XV48B | R-454B | - - - | - - - | - - - | 24000 | 15.2 | 12.8 | 215584615 | North | USA
ML13KC1-024-230A** | CK40[C,U]T-24B+TDR | SLP99UH070XV36B | R-454B | - - - | - - - | - - - | 24000 | 15.2 | 12.8 | 215584616 | North | USA,Canada
ML13KC1-024-230A** | CK40[C,U]T-30/36A+TDR | EL280UH045E36A | R-454B | - - - | - - - | - - - | 23200 | 14.7 | 12.6 | 215584656 | North | USA
ML13KC1-024-230A** | CK40[C,U]T-30/36A+TDR | EL280UH070E36A | R-454B | - - - | - - - | - - - | 23600 | 14.3 | 12.2 | 215584658 | North | USA
ML13KC1-024-230A** | CK40[C,U]T-30/36A+TDR | EL280UH070XE36A | R-454B | - - - | - - - | - - - | 23600 | 14.3 | 12.2 | 215584682 | North | USA
ML13KC1-024-230A** | CK40[C,U]T-30/36A+TDR | ML180UH030V36A | R-454B | - - - | - - - | - - - | 23400 | 14.7 | 12.6 | 215584660 | North | USA
ML13KC1-024-230A** | CK40[C,U]T-30/36A+TDR | ML180UH045E36A | R-454B | - - - | - - - | - - - | 22800 | 14.7 | 12.4 | 215584662 | North | USA
ML13KC1-024-230A** | CK40[C,U]T-30/36A+TDR | ML180UH045V36A | R-454B | - - - | - - - | - - - | 23400 | 14.7 | 12.6 | 215584664 | North | USA
ML13KC1-024-230A** | CK40[C,U]T-30/36A+TDR | ML180UH045XE36A | R-454B | - - - | - - - | - - - | 22800 | 14.7 | 12.4 | 215584666 | North | USA
ML13KC1-024-230A** | CK40[C,U]T-30/36A+TDR | ML180UH070E36A | R-454B | - - - | - - - | - - - | 23200 | 14.7 | 12.4 | 215584668 | North | USA
ML13KC1-024-230A** | CK40[C,U]T-30/36A+TDR | ML180UH070V36A | R-454B | - - - | - - - | - - - | 23600 | 14.7 | 12.4 | 215584670 | North | USA
ML13KC1-024-230A** | CK40[C,U]T-30/36A+TDR | ML180UH070XE36A | R-454B | - - - | - - - | - - - | 23200 | 14.7 | 12.6 | 215584672 | North | USA
ML13KC1-024-230A** | CK40[C,U]T-30/36A+TDR | SL280UH070V36A | R-454B | - - - | - - - | - - - | 23400 | 14.3 | 12.2 | 215584674 | North | USA
ML13KC1-024-230A** | CK40[C,U]T-30/36A+TDR | SL280UH070XV36A | R-454B | - - - | - - - | - - - | 23400 | 14.3 | 12.2 | 215584676 | North | USA
ML13KC1-024-230A** | CK40[C,U]T-30/36B+TDR | EL196UH030XE36B | R-454B | - - - | - - - | - - - | 22800 | 14.3 | 12.2 | 215584699 | North | USA,Canada
ML13KC1-024-230A** | CK40[C,U]T-30/36B+TDR | EL196UH045XE36B | R-454B | - - - | - - - | - - - | 23400 | 13.8 | 12 | 215584701 | North | USA,Canada
ML13KC1-024-230A** | CK40[C,U]T-30/36B+TDR | EL196UH070XE36B | R-454B | - - - | - - - | - - - | 23400 | 13.8 | 12 | 215584703 | North | USA,Canada
ML13KC1-024-230A** | CK40[C,U]T-30/36B+TDR | EL280UH045E36A | R-454B | - - - | - - - | - - - | 23200 | 14.7 | 12.6 | 215584693 | North | USA
ML13KC1-024-230A** | CK40[C,U]T-30/36B+TDR | EL280UH070E36A | R-454B | - - - | - - - | - - - | 23600 | 14.3 | 12.2 | 215584695 | North | USA
ML13KC1-024-230A** | CK40[C,U]T-30/36B+TDR | EL280UH070XE36A | R-454B | - - - | - - - | - - - | 23600 | 14.3 | 12.2 | 215584697 | North | USA
ML13KC1-024-230A** | CK40[C,U]T-30/36B+TDR | EL280UH090E36B | R-454B | - - - | - - - | - - - | 23600 | 14.3 | 12.2 | 215584705 | North | USA
ML13KC1-024-230A** | CK40[C,U]T-30/36B+TDR | EL280UH090E48B | R-454B | - - - | - - - | - - - | 23600 | 14.7 | 12.6 | 215584757 | North | USA
ML13KC1-024-230A** | CK40[C,U]T-30/36B+TDR | EL280UH090XE48B | R-454B | - - - | - - - | - - - | 23600 | 14.7 | 12.6 | 215584759 | North | USA
ML13KC1-024-230A** | CK40[C,U]T-30/36B+TDR | EL297UH045XE36B | R-454B | - - - | - - - | - - - | 23600 | 13.8 | 12 | 215584739 | North | USA,Canada
ML13KC1-024-230A** | CK40[C,U]T-30/36B+TDR | EL297UH045XV36B | R-454B | - - - | - - - | - - - | 23000 | 14.3 | 12.2 | 215584741 | North | USA,Canada
ML13KC1-024-230A** | CK40[C,U]T-30/36B+TDR | EL297UH070XE36B | R-454B | - - - | - - - | - - - | 23600 | 14.3 | 12 | 215584692 | North | USA,Canada
ML13KC1-024-230A** | CK40[C,U]T-30/36B+TDR | EL297UH070XV36B | R-454B | - - - | - - - | - - - | 23000 | 14.7 | 12.4 | 215584743 | North | USA,Canada
ML13KC1-024-230A** | CK40[C,U]T-30/36B+TDR | ML180UH070E36B | R-454B | - - - | - - - | - - - | 23400 | 14.7 | 12.6 | 215584707 | North | USA
ML13KC1-024-230A** | CK40[C,U]T-30/36B+TDR | ML180UH070V36B | R-454B | - - - | - - - | - - - | 23600 | 14.7 | 12.6 | 215584709 | North | USA
ML13KC1-024-230A** | CK40[C,U]T-30/36B+TDR | ML180UH070V48B | R-454B | - - - | - - - | - - - | 23600 | 14.7 | 12.6 | 215584711 | North | USA
ML13KC1-024-230A** | CK40[C,U]T-30/36B+TDR | ML180UH070XE36B | R-454B | - - - | - - - | - - - | 23400 | 14.7 | 12.6 | 215584713 | North | USA
ML13KC1-024-230A** | CK40[C,U]T-30/36B+TDR | ML180UH090E48B | R-454B | - - - | - - - | - - - | 23600 | 14.7 | 12.6 | 215584761 | North | USA
ML13KC1-024-230A** | CK40[C,U]T-30/36B+TDR | ML180UH090V48B | R-454B | - - - | - - - | - - - | 23600 | 14.3 | 12.2 | 215584715 | North | USA
ML13KC1-024-230A** | CK40[C,U]T-30/36B+TDR | ML180UH090XE48B | R-454B | - - - | - - - | - - - | 23600 | 14.7 | 12.6 | 215584763 | North | USA
ML13KC1-024-230A** | CK40[C,U]T-30/36B+TDR | ML193UH030XE36B | R-454B | - - - | - - - | - - - | 22800 | 14.7 | 12.4 | 215584717 | North | USA,Canada
ML13KC1-024-230A** | CK40[C,U]T-30/36B+TDR | ML193UH045XE36B | R-454B | - - - | - - - | - - - | 23600 | 14.3 | 12.2 | 215584719 | North | USA,Canada
ML13KC1-024-230A** | CK40[C,U]T-30/36B+TDR | ML193UH070XE36B | R-454B | - - - | - - - | - - - | 23600 | 14.3 | 12.2 | 215584721 | North | USA,Canada
ML13KC1-024-230A** | CK40[C,U]T-30/36B+TDR | ML196UH030XE36B | R-454B | - - - | - - - | - - - | 22800 | 14.3 | 12.2 | 215584723 | North | USA,Canada
ML13KC1-024-230A** | CK40[C,U]T-30/36B+TDR | ML196UH045XE36B | R-454B | - - - | - - - | - - - | 23400 | 13.8 | 12 | 215584725 | North | USA,Canada
ML13KC1-024-230A** | CK40[C,U]T-30/36B+TDR | ML196UH070XE36B | R-454B | - - - | - - - | - - - | 23600 | 14.3 | 12.2 | 215584727 | North | USA,Canada
ML13KC1-024-230A** | CK40[C,U]T-30/36B+TDR | ML196UH070XE48B | R-454B | - - - | - - - | - - - | 23600 | 14.3 | 12 | 215584765 | North | USA,Canada
ML13KC1-024-230A** | CK40[C,U]T-30/36B+TDR | ML296UH045XV36B | R-454B | - - - | - - - | - - - | 23600 | 14.7 | 12.2 | 215584729 | North | USA,Canada
ML13KC1-024-230A** | CK40[C,U]T-30/36B+TDR | ML296UH070XV36B | R-454B | - - - | - - - | - - - | 23600 | 14.7 | 12.2 | 217165646 | North | USA,Canada
ML13KC1-024-230A** | CK40[C,U]T-30/36B+TDR | SL280UH090V36B | R-454B | - - - | - - - | - - - | 23400 | 14.7 | 12.6 | 215584731 | North | USA
ML13KC1-024-230A** | CK40[C,U]T-30/36B+TDR | SL280UH090V48B | R-454B | - - - | - - - | - - - | 23400 | 14.7 | 12.2 | 215584733 | North | USA
ML13KC1-024-230A** | CK40[C,U]T-30/36B+TDR | SL280UH090XV48B | R-454B | - - - | - - - | - - - | 23400 | 14.7 | 12.2 | 215584735 | North | USA
ML13KC1-024-230A** | CK40[C,U]T-30/36B+TDR | SLP99UH070XV36B | R-454B | - - - | - - - | - - - | 23600 | 14.7 | 12.4 | 215584737 | North | USA,Canada
ML13KC1-024-230A** | CK40[C,U]T-30/36C+TDR | EL196UH090XE48C | R-454B | - - - | - - - | - - - | 23600 | 14.7 | 12.6 | 215584785 | North | USA,Canada
ML13KC1-024-230A** | CK40[C,U]T-30/36C+TDR | EL280UH110E48C | R-454B | - - - | - - - | - - - | 23800 | 14.7 | 12.6 | 215584787 | North | USA
ML13KC1-024-230A** | CK40[C,U]T-30/36C+TDR | EL297UH090XE48C | R-454B | - - - | - - - | - - - | 23600 | 14.7 | 12.6 | 215584801 | North | USA,Canada
ML13KC1-024-230A** | CK40[C,U]T-30/36C+TDR | EL297UH090XV36C | R-454B | - - - | - - - | - - - | 23000 | 14.7 | 12.4 | 215584777 | North | USA,Canada
ML13KC1-024-230A** | CK40[C,U]T-30/36C+TDR | EL297UH090XV60C | R-454B | - - - | - - - | - - - | 23200 | 13.4 | 11.5 | 217548540 | North | USA,Canada
ML13KC1-024-230A** | CK40[C,U]T-30/36C+TDR | EL297UH110XE60C | R-454B | - - - | - - - | - - - | 23400 | 13.4 | 11.5 | 215584803 | North | USA,Canada
ML13KC1-024-230A** | CK40[C,U]T-30/36C+TDR | EL297UH110XV48C | R-454B | - - - | - - - | - - - | 23600 | 14.3 | 12.4 | 215584805 | North | USA,Canada
ML13KC1-024-230A** | CK40[C,U]T-30/36C+TDR | EL297UH110XV60C | R-454B | - - - | - - - | - - - | 23400 | 13.4 | 11.7 | 217548541 | North | USA,Canada
ML13KC1-024-230A** | CK40[C,U]T-30/36C+TDR | ML180UH090E60C | R-454B | - - - | - - - | - - - | 23400 | 13.8 | 12 | 215584789 | North | USA
ML13KC1-024-230A** | CK40[C,U]T-30/36C+TDR | ML180UH110V60C | R-454B | - - - | - - - | - - - | 23400 | 13.8 | 11.7 | 217548521 | North | USA
ML13KC1-024-230A** | CK40[C,U]T-30/36C+TDR | ML193UH090XE36C | R-454B | - - - | - - - | - - - | 23600 | 14.3 | 12.2 | 215584791 | North | USA,Canada
ML13KC1-024-230A** | CK40[C,U]T-30/36C+TDR | ML193UH090XE48C | R-454B | - - - | - - - | - - - | 23400 | 14.7 | 12.6 | 215584793 | North | USA,Canada
ML13KC1-024-230A** | CK40[C,U]T-30/36C+TDR | ML193UH110XE48C | R-454B | - - - | - - - | - - - | 23400 | 14.7 | 12.6 | 215584795 | North | USA,Canada
ML13KC1-024-230A** | CK40[C,U]T-30/36C+TDR | ML196UH090XE36C | R-454B | - - - | - - - | - - - | 22800 | 14.7 | 12.2 | 215584773 | North | USA,Canada
ML13KC1-024-230A** | CK40[C,U]T-30/36C+TDR | ML196UH090XE48C | R-454B | - - - | - - - | - - - | 23600 | 14.7 | 12.6 | 215584797 | North | USA,Canada
ML13KC1-024-230A** | CK40[C,U]T-30/36C+TDR | ML196UH090XE60C | R-454B | - - - | - - - | - - - | 23400 | 13.8 | 11.7 | 215584799 | North | USA,Canada
ML13KC1-024-230A** | CK40[C,U]T-30/36C+TDR | ML296UH090XV48C | R-454B | - - - | - - - | - - - | 23200 | 13.8 | 11.7 | 217548522 | North | USA,Canada
ML13KC1-024-230A** | CK40[C,U]T-30/36C+TDR | ML296UH110XV60C | R-454B | - - - | - - - | - - - | 23200 | 13.8 | 11.7 | 217548523 | North | USA,Canada
ML13KC1-024-230A** | CK40[C,U]T-30/36C+TDR | SL280UH080NV60C | R-454B | - - - | - - - | - - - | 23000 | 13.4 | 11.7 | 217548524 | North | USA
ML13KC1-024-230A** | CK40[C,U]T-30/36C+TDR | SL280UH090V60C | R-454B | - - - | - - - | - - - | 23400 | 13.8 | 11.7 | 217548525 | North | USA
ML13KC1-024-230A** | CK40[C,U]T-30/36C+TDR | SL280UH090XV60C | R-454B | - - - | - - - | - - - | 23400 | 13.8 | 11.7 | 217548526 | North | USA
ML13KC1-024-230A** | CK40[C,U]T-30/36C+TDR | SL297UH080NV48C | R-454B | - - - | - - - | - - - | 23000 | 13.8 | 11.7 | 217548527 | North | USA,Canada
ML13KC1-024-230A** | CK40[C,U]T-30/36C+TDR | SLP99UH090XV36C | R-454B | - - - | - - - | - - - | 23600 | 14.7 | 12.4 | 215584775 | North | USA,Canada
ML13KC1-024-230A** | CK40[C,U]T-30/36C+TDR | SLP99UH090XV48C | R-454B | - - - | - - - | - - - | 23000 | 13.8 | 11.7 | 217548528 | North | USA,Canada
ML13KC1-024-230A** | CK40[C,U]T-30/36C+TDR | SLP99UH110XV60C | R-454B | - - - | - - - | - - - | 23200 | 13.8 | 11.7 | 217548529 | North | USA,Canada
ML13KC1-024-230A** | CK40[C,U]T-30A+TDR | - - - | R-454B | - - - | - - - | - - - | 24000 | 13.5 | 11.7 | 215584807 | North | USA,Canada
ML13KC1-024-230A** | CK40[C,U]T-30A+TDR | EL280UH045E36A | R-454B | - - - | - - - | - - - | 24000 | 15.5 | 13 | 215584809 | North | USA
ML13KC1-024-230A** | CK40[C,U]T-30A+TDR | EL280UH070E36A | R-454B | - - - | - - - | - - - | 24000 | 15.2 | 12.8 | 215584811 | North | USA
ML13KC1-024-230A** | CK40[C,U]T-30A+TDR | EL280UH070XE36A | R-454B | - - - | - - - | - - - | 24000 | 15.2 | 12.8 | 215584813 | North | USA
ML13KC1-024-230A** | CK40[C,U]T-30A+TDR | ML180UH030V36A | R-454B | - - - | - - - | - - - | 24000 | 15.5 | 13.2 | 215584815 | North | USA
ML13KC1-024-230A** | CK40[C,U]T-30A+TDR | ML180UH045E36A | R-454B | - - - | - - - | - - - | 24000 | 15.5 | 13 | 215584817 | North | USA
ML13KC1-024-230A** | CK40[C,U]T-30A+TDR | ML180UH045V36A | R-454B | - - - | - - - | - - - | 24000 | 15.5 | 13.2 | 215584819 | North | USA
ML13KC1-024-230A** | CK40[C,U]T-30A+TDR | ML180UH045XE36A | R-454B | - - - | - - - | - - - | 24000 | 15.5 | 13 | 215584821 | North | USA
ML13KC1-024-230A** | CK40[C,U]T-30A+TDR | ML180UH070E36A | R-454B | - - - | - - - | - - - | 24000 | 15.5 | 13 | 215584823 | North | USA
ML13KC1-024-230A** | CK40[C,U]T-30A+TDR | ML180UH070V36A | R-454B | - - - | - - - | - - - | 24000 | 15.5 | 13.2 | 215584825 | North | USA
ML13KC1-024-230A** | CK40[C,U]T-30A+TDR | ML180UH070XE36A | R-454B | - - - | - - - | - - - | 24000 | 15.5 | 13 | 215584827 | North | USA
ML13KC1-024-230A** | CK40[C,U]T-30A+TDR | SL280UH070V36A | R-454B | - - - | - - - | - - - | 24000 | 15.2 | 13 | 215584829 | North | USA
ML13KC1-024-230A** | CK40[C,U]T-30A+TDR | SL280UH070XV36A | R-454B | - - - | - - - | - - - | 24000 | 15.2 | 13 | 215584831 | North | USA
ML13KC1-024-230A** | CK40[C,U]T-30B+TDR | - - - | R-454B | - - - | - - - | - - - | 24000 | 13.5 | 11.7 | 215584839 | North | USA,Canada
ML13KC1-024-230A** | CK40[C,U]T-30B+TDR | EL196UH030XE36B | R-454B | - - - | - - - | - - - | 24000 | 15.2 | 13 | 215584841 | North | USA,Canada
ML13KC1-024-230A** | CK40[C,U]T-30B+TDR | EL196UH045XE36B | R-454B | - - - | - - - | - - - | 24000 | 14.7 | 12.6 | 215584843 | North | USA,Canada
ML13KC1-024-230A** | CK40[C,U]T-30B+TDR | EL196UH070XE36B | R-454B | - - - | - - - | - - - | 24000 | 14.7 | 12.6 | 215584845 | North | USA,Canada
ML13KC1-024-230A** | CK40[C,U]T-30B+TDR | EL280UH045E36A | R-454B | - - - | - - - | - - - | 24000 | 15.5 | 13.4 | 215584881 | North | USA
ML13KC1-024-230A** | CK40[C,U]T-30B+TDR | EL280UH070E36A | R-454B | - - - | - - - | - - - | 24000 | 15.2 | 12.8 | 215584883 | North | USA
ML13KC1-024-230A** | CK40[C,U]T-30B+TDR | EL280UH090E36B | R-454B | - - - | - - - | - - - | 24000 | 15.5 | 13.2 | 215584847 | North | USA
ML13KC1-024-230A** | CK40[C,U]T-30B+TDR | EL280UH090E48B | R-454B | - - - | - - - | - - - | 24000 | 15.5 | 13.2 | 215584901 | North | USA
ML13KC1-024-230A** | CK40[C,U]T-30B+TDR | EL280UH090XE48B | R-454B | - - - | - - - | - - - | 24000 | 15.5 | 13.2 | 215584903 | North | USA
ML13KC1-024-230A** | CK40[C,U]T-30B+TDR | EL297UH045XE36B | R-454B | - - - | - - - | - - - | 24000 | 14.7 | 12.2 | 215584887 | North | USA,Canada
ML13KC1-024-230A** | CK40[C,U]T-30B+TDR | EL297UH045XV36B | R-454B | - - - | - - - | - - - | 24000 | 15.2 | 12.8 | 215584888 | North | USA,Canada
ML13KC1-024-230A** | CK40[C,U]T-30B+TDR | EL297UH070XE36B | R-454B | - - - | - - - | - - - | 24000 | 14.7 | 12.8 | 215584885 | North | USA,Canada
ML13KC1-024-230A** | CK40[C,U]T-30B+TDR | EL297UH070XV36B | R-454B | - - - | - - - | - - - | 24000 | 15.5 | 13 | 215584891 | North | USA,Canada
ML13KC1-024-230A** | CK40[C,U]T-30B+TDR | ML180UH070E36B | R-454B | - - - | - - - | - - - | 24000 | 15.5 | 13.2 | 215584849 | North | USA
ML13KC1-024-230A** | CK40[C,U]T-30B+TDR | ML180UH070V36B | R-454B | - - - | - - - | - - - | 24000 | 15.5 | 13.4 | 215584851 | North | USA
ML13KC1-024-230A** | CK40[C,U]T-30B+TDR | ML180UH070V48B | R-454B | - - - | - - - | - - - | 24000 | 15.5 | 13.4 | 215584853 | North | USA
ML13KC1-024-230A** | CK40[C,U]T-30B+TDR | ML180UH070XE36B | R-454B | - - - | - - - | - - - | 24000 | 15.5 | 13.2 | 215584855 | North | USA
ML13KC1-024-230A** | CK40[C,U]T-30B+TDR | ML180UH090E48B | R-454B | - - - | - - - | - - - | 24000 | 15.5 | 13.4 | 215584905 | North | USA
ML13KC1-024-230A** | CK40[C,U]T-30B+TDR | ML180UH090V48B | R-454B | - - - | - - - | - - - | 24000 | 15.2 | 13 | 215584857 | North | USA
ML13KC1-024-230A** | CK40[C,U]T-30B+TDR | ML180UH090XE48B | R-454B | - - - | - - - | - - - | 24000 | 15.5 | 13.4 | 215584907 | North | USA
ML13KC1-024-230A** | CK40[C,U]T-30B+TDR | ML193UH030XE36B | R-454B | - - - | - - - | - - - | 24000 | 15.4 | 13 | 215584858 | North | USA,Canada
ML13KC1-024-230A** | CK40[C,U]T-30B+TDR | ML193UH045XE36B | R-454B | - - - | - - - | - - - | 24000 | 15.2 | 12.8 | 215584860 | North | USA,Canada
ML13KC1-024-230A** | CK40[C,U]T-30B+TDR | ML193UH070XE36B | R-454B | - - - | - - - | - - - | 24000 | 15.2 | 13 | 215584862 | North | USA,Canada
ML13KC1-024-230A** | CK40[C,U]T-30B+TDR | ML196UH030XE36B | R-454B | - - - | - - - | - - - | 24000 | 15.2 | 13 | 215584864 | North | USA,Canada
ML13KC1-024-230A** | CK40[C,U]T-30B+TDR | ML196UH045XE36B | R-454B | - - - | - - - | - - - | 24000 | 14.7 | 12.6 | 215584866 | North | USA,Canada
ML13KC1-024-230A** | CK40[C,U]T-30B+TDR | ML196UH070XE36B | R-454B | - - - | - - - | - - - | 24000 | 15.2 | 13 | 215584869 | North | USA,Canada
ML13KC1-024-230A** | CK40[C,U]T-30B+TDR | ML196UH070XE48B | R-454B | - - - | - - - | - - - | 24000 | 14.7 | 12.8 | 215584909 | North | USA,Canada
ML13KC1-024-230A** | CK40[C,U]T-30B+TDR | ML296UH045XV36B | R-454B | - - - | - - - | - - - | 24000 | 15.2 | 13 | 215584871 | North | USA,Canada
ML13KC1-024-230A** | CK40[C,U]T-30B+TDR | ML296UH070XV36B | R-454B | - - - | - - - | - - - | 24000 | 14.7 | 13 | 217165650 | North | USA,Canada
ML13KC1-024-230A** | CK40[C,U]T-30B+TDR | SL280UH090V36B | R-454B | - - - | - - - | - - - | 24000 | 15.5 | 13.2 | 215584872 | North | USA
ML13KC1-024-230A** | CK40[C,U]T-30B+TDR | SL280UH090V48B | R-454B | - - - | - - - | - - - | 24000 | 15.5 | 13 | 215584875 | North | USA
ML13KC1-024-230A** | CK40[C,U]T-30B+TDR | SL280UH090XV48B | R-454B | - - - | - - - | - - - | 24000 | 15.5 | 13 | 215584877 | North | USA
ML13KC1-024-230A** | CK40[C,U]T-30B+TDR | SLP99UH070XV36B | R-454B | - - - | - - - | - - - | 24000 | 15.5 | 13 | 215584879 | North | USA,Canada
ML13KC1-024-230A** | CK40[C,U]T-36A+TDR | - - - | R-454B | - - - | - - - | - - - | 24000 | 13.8 | 11.7 | 215584920 | North | USA,Canada
ML13KC1-024-230A** | CK40[C,U]T-36A+TDR | EL280UH045E36A | R-454B | - - - | - - - | - - - | 24000 | 15.5 | 13.4 | 215584922 | North | USA
ML13KC1-024-230A** | CK40[C,U]T-36A+TDR | EL280UH070E36A | R-454B | - - - | - - - | - - - | 24000 | 15.2 | 13 | 215584924 | North | USA
ML13KC1-024-230A** | CK40[C,U]T-36A+TDR | EL280UH070XE36A | R-454B | - - - | - - - | - - - | 24000 | 15.2 | 13 | 215584926 | North | USA
ML13KC1-024-230A** | CK40[C,U]T-36A+TDR | ML180UH030V36A | R-454B | - - - | - - - | - - - | 24000 | 15.5 | 13.4 | 215584928 | North | USA
ML13KC1-024-230A** | CK40[C,U]T-36A+TDR | ML180UH045E36A | R-454B | - - - | - - - | - - - | 24000 | 15.5 | 13.2 | 215584930 | North | USA
ML13KC1-024-230A** | CK40[C,U]T-36A+TDR | ML180UH045V36A | R-454B | - - - | - - - | - - - | 24000 | 15.5 | 13.2 | 215584933 | North | USA
ML13KC1-024-230A** | CK40[C,U]T-36A+TDR | ML180UH045XE36A | R-454B | - - - | - - - | - - - | 24000 | 15.5 | 13.2 | 215584934 | North | USA
ML13KC1-024-230A** | CK40[C,U]T-36A+TDR | ML180UH070E36A | R-454B | - - - | - - - | - - - | 24000 | 15.5 | 13.2 | 215584936 | North | USA
ML13KC1-024-230A** | CK40[C,U]T-36A+TDR | ML180UH070V36A | R-454B | - - - | - - - | - - - | 24000 | 15.5 | 13.2 | 215584938 | North | USA
ML13KC1-024-230A** | CK40[C,U]T-36A+TDR | ML180UH070XE36A | R-454B | - - - | - - - | - - - | 24000 | 15.5 | 13.2 | 215584941 | North | USA
ML13KC1-024-230A** | CK40[C,U]T-36A+TDR | SL280UH070V36A | R-454B | - - - | - - - | - - - | 24000 | 15.2 | 13 | 215584943 | North | USA
ML13KC1-024-230A** | CK40[C,U]T-36A+TDR | SL280UH070XV36A | R-454B | - - - | - - - | - - - | 24000 | 15.2 | 13 | 215584945 | North | USA
ML13KC1-024-230A** | CK40[C,U]T-36B+TDR | - - - | R-454B | - - - | - - - | - - - | 24000 | 13.8 | 11.7 | 215584952 | North | USA,Canada
ML13KC1-024-230A** | CK40[C,U]T-36B+TDR | EL196UH030XE36B | R-454B | - - - | - - - | - - - | 24000 | 15.4 | 13 | 215584955 | North | USA,Canada
ML13KC1-024-230A** | CK40[C,U]T-36B+TDR | EL196UH045XE36B | R-454B | - - - | - - - | - - - | 24000 | 14.7 | 12.8 | 215584956 | North | USA,Canada
ML13KC1-024-230A** | CK40[C,U]T-36B+TDR | EL196UH070XE36B | R-454B | - - - | - - - | - - - | 24000 | 14.7 | 12.8 | 215584959 | North | USA,Canada
ML13KC1-024-230A** | CK40[C,U]T-36B+TDR | EL280UH045E36A | R-454B | - - - | - - - | - - - | 24000 | 16 | 13.4 | 215584995 | North | USA
ML13KC1-024-230A** | CK40[C,U]T-36B+TDR | EL280UH070E36A | R-454B | - - - | - - - | - - - | 24000 | 15.2 | 13 | 215584997 | North | USA
ML13KC1-024-230A** | CK40[C,U]T-36B+TDR | EL280UH090E36B | R-454B | - - - | - - - | - - - | 24000 | 15.2 | 13 | 215584960 | North | USA
ML13KC1-024-230A** | CK40[C,U]T-36B+TDR | EL280UH090E48B | R-454B | - - - | - - - | - - - | 24000 | 15.5 | 13.4 | 215585014 | North | USA
ML13KC1-024-230A** | CK40[C,U]T-36B+TDR | EL280UH090XE48B | R-454B | - - - | - - - | - - - | 24000 | 15.5 | 13.4 | 215585016 | North | USA
ML13KC1-024-230A** | CK40[C,U]T-36B+TDR | EL297UH045XE36B | R-454B | - - - | - - - | - - - | 24000 | 15.2 | 12.8 | 215585001 | North | USA,Canada
ML13KC1-024-230A** | CK40[C,U]T-36B+TDR | EL297UH045XV36B | R-454B | - - - | - - - | - - - | 24000 | 15.2 | 13 | 215585003 | North | USA,Canada
ML13KC1-024-230A** | CK40[C,U]T-36B+TDR | EL297UH070XE36B | R-454B | - - - | - - - | - - - | 24000 | 15.2 | 12.8 | 215584999 | North | USA,Canada
ML13KC1-024-230A** | CK40[C,U]T-36B+TDR | EL297UH070XV36B | R-454B | - - - | - - - | - - - | 24000 | 15.5 | 13.2 | 215585004 | North | USA,Canada
ML13KC1-024-230A** | CK40[C,U]T-36B+TDR | ML180UH070E36B | R-454B | - - - | - - - | - - - | 24000 | 15.5 | 13.4 | 215584962 | North | USA
ML13KC1-024-230A** | CK40[C,U]T-36B+TDR | ML180UH070V36B | R-454B | - - - | - - - | - - - | 24000 | 16 | 13.4 | 215584964 | North | USA
ML13KC1-024-230A** | CK40[C,U]T-36B+TDR | ML180UH070V48B | R-454B | - - - | - - - | - - - | 24000 | 15.8 | 13.4 | 215584966 | North | USA
ML13KC1-024-230A** | CK40[C,U]T-36B+TDR | ML180UH070XE36B | R-454B | - - - | - - - | - - - | 24000 | 15.5 | 13.4 | 215584968 | North | USA
ML13KC1-024-230A** | CK40[C,U]T-36B+TDR | ML180UH090E48B | R-454B | - - - | - - - | - - - | 24000 | 16 | 13.4 | 215585018 | North | USA
ML13KC1-024-230A** | CK40[C,U]T-36B+TDR | ML180UH090V48B | R-454B | - - - | - - - | - - - | 24000 | 15.4 | 13 | 215584970 | North | USA
ML13KC1-024-230A** | CK40[C,U]T-36B+TDR | ML180UH090XE48B | R-454B | - - - | - - - | - - - | 24000 | 16 | 13.4 | 215585020 | North | USA
ML13KC1-024-230A** | CK40[C,U]T-36B+TDR | ML193UH030XE36B | R-454B | - - - | - - - | - - - | 24000 | 15.5 | 13 | 215584972 | North | USA,Canada
ML13KC1-024-230A** | CK40[C,U]T-36B+TDR | ML193UH045XE36B | R-454B | - - - | - - - | - - - | 24000 | 15.2 | 13 | 215584974 | North | USA,Canada
ML13KC1-024-230A** | CK40[C,U]T-36B+TDR | ML193UH070XE36B | R-454B | - - - | - - - | - - - | 24000 | 15.5 | 13.2 | 215584977 | North | USA,Canada
ML13KC1-024-230A** | CK40[C,U]T-36B+TDR | ML196UH030XE36B | R-454B | - - - | - - - | - - - | 24000 | 15.4 | 13 | 215584978 | North | USA,Canada
ML13KC1-024-230A** | CK40[C,U]T-36B+TDR | ML196UH045XE36B | R-454B | - - - | - - - | - - - | 24000 | 14.7 | 12.8 | 215584980 | North | USA,Canada
ML13KC1-024-230A** | CK40[C,U]T-36B+TDR | ML196UH070XE36B | R-454B | - - - | - - - | - - - | 24000 | 15.2 | 13 | 215584982 | North | USA,Canada
ML13KC1-024-230A** | CK40[C,U]T-36B+TDR | ML196UH070XE48B | R-454B | - - - | - - - | - - - | 24000 | 15.2 | 12.8 | 215585022 | North | USA,Canada
ML13KC1-024-230A** | CK40[C,U]T-36B+TDR | ML296UH045XV36B | R-454B | - - - | - - - | - - - | 24000 | 15.5 | 13 | 215584984 | North | USA,Canada
ML13KC1-024-230A** | CK40[C,U]T-36B+TDR | ML296UH070XV36B | R-454B | - - - | - - - | - - - | 24000 | 15.5 | 13 | 217165645 | North | USA,Canada
ML13KC1-024-230A** | CK40[C,U]T-36B+TDR | SL280UH090V36B | R-454B | - - - | - - - | - - - | 24000 | 15.5 | 13.4 | 215584986 | North | USA
ML13KC1-024-230A** | CK40[C,U]T-36B+TDR | SL280UH090V48B | R-454B | - - - | - - - | - - - | 24000 | 15.5 | 13.2 | 215584988 | North | USA
ML13KC1-024-230A** | CK40[C,U]T-36B+TDR | SL280UH090XV48B | R-454B | - - - | - - - | - - - | 24000 | 15.5 | 13.2 | 215584990 | North | USA
ML13KC1-024-230A** | CK40[C,U]T-36B+TDR | SLP99UH070XV36B | R-454B | - - - | - - - | - - - | 24000 | 15.5 | 13.2 | 215584992 | North | USA,Canada
ML13KC1-024-230A** | CK40[C,U]T-36C+TDR | - - - | R-454B | - - - | - - - | - - - | 24000 | 13.8 | 11.7 | 218073045 | North | USA,Canada
ML13KC1-024-230A** | CK40[C,U]T-36C+TDR | EL180UH100NE60C | R-454B | - - - | - - - | - - - | 24000 | 14.7 | 12.6 | 218073047 | North | USA
ML13KC1-024-230A** | CK40[C,U]T-36C+TDR | EL196UH090XE48C | R-454B | - - - | - - - | - - - | 24000 | 15.5 | 13.4 | 218073058 | North | USA,Canada
ML13KC1-024-230A** | CK40[C,U]T-36C+TDR | EL280UH110E48C | R-454B | - - - | - - - | - - - | 24000 | 16 | 13.4 | 218073048 | North | USA
ML13KC1-024-230A** | CK40[C,U]T-36C+TDR | EL297UH070XV36B | R-454B | - - - | - - - | - - - | 24000 | 16 | 13.4 | 218073070 | North | USA,Canada
ML13KC1-024-230A** | CK40[C,U]T-36C+TDR | EL297UH090XE48C | R-454B | - - - | - - - | - - - | 24000 | 15.5 | 13.4 | 218073054 | North | USA,Canada
ML13KC1-024-230A** | CK40[C,U]T-36C+TDR | EL297UH090XV36C | R-454B | - - - | - - - | - - - | 24000 | 16 | 13.4 | 218073069 | North | USA,Canada
ML13KC1-024-230A** | CK40[C,U]T-36C+TDR | EL297UH090XV48C | R-454B | - - - | - - - | - - - | 24000 | 14.3 | 12.4 | 218073068 | North | USA,Canada
ML13KC1-024-230A** | CK40[C,U]T-36C+TDR | EL297UH090XV60C | R-454B | - - - | - - - | - - - | 24000 | 14.7 | 12.4 | 218073067 | North | USA,Canada
ML13KC1-024-230A** | CK40[C,U]T-36C+TDR | EL297UH110XE60C | R-454B | - - - | - - - | - - - | 24000 | 14.3 | 12.4 | 218073046 | North | USA,Canada
ML13KC1-024-230A** | CK40[C,U]T-36C+TDR | EL297UH110XV48C | R-454B | - - - | - - - | - - - | 24000 | 16 | 13.4 | 218073066 | North | USA,Canada
ML13KC1-024-230A** | CK40[C,U]T-36C+TDR | EL297UH110XV60C | R-454B | - - - | - - - | - - - | 24000 | 14.7 | 12.6 | 218073065 | North | USA,Canada
ML13KC1-024-230A** | CK40[C,U]T-36C+TDR | ML180UH090E60C | R-454B | - - - | - - - | - - - | 24000 | 14.7 | 12.4 | 218073056 | North | USA
ML13KC1-024-230A** | CK40[C,U]T-36C+TDR | ML180UH110V60C | R-454B | - - - | - - - | - - - | 24000 | 14.7 | 12.6 | 218073057 | North | USA
ML13KC1-024-230A** | CK40[C,U]T-36C+TDR | ML193UH090XE36C | R-454B | - - - | - - - | - - - | 24000 | 15.2 | 13 | 218073049 | North | USA
ML13KC1-024-230A** | CK40[C,U]T-36C+TDR | ML193UH090XE48C | R-454B | - - - | - - - | - - - | 24000 | 15.5 | 13.4 | 218073055 | North | USA
ML13KC1-024-230A** | CK40[C,U]T-36C+TDR | ML193UH110XE48C | R-454B | - - - | - - - | - - - | 24000 | 16 | 13.6 | 218073050 | North | USA
ML13KC1-024-230A** | CK40[C,U]T-36C+TDR | ML193UH110XE60C | R-454B | - - - | - - - | - - - | 24000 | 14.7 | 12.6 | 218073051 | North | USA
ML13KC1-024-230A** | CK40[C,U]T-36C+TDR | ML196UH090XE36C | R-454B | - - - | - - - | - - - | 24000 | 14.7 | 12.8 | 218073061 | North | USA,Canada
ML13KC1-024-230A** | CK40[C,U]T-36C+TDR | ML196UH090XE48C | R-454B | - - - | - - - | - - - | 24000 | 15.5 | 13.4 | 218073073 | North | USA,Canada
ML13KC1-024-230A** | CK40[C,U]T-36C+TDR | ML196UH090XE60C | R-454B | - - - | - - - | - - - | 24000 | 14.7 | 12.6 | 218073052 | North | USA,Canada
ML13KC1-024-230A** | CK40[C,U]T-36C+TDR | ML296UH090XV48C | R-454B | - - - | - - - | - - - | 24000 | 14.7 | 12.6 | 218073072 | North | USA,Canada
ML13KC1-024-230A** | CK40[C,U]T-36C+TDR | ML296UH110XV60C | R-454B | - - - | - - - | - - - | 24000 | 14.7 | 12.6 | 218073071 | North | USA,Canada
ML13KC1-024-230A** | CK40[C,U]T-36C+TDR | SL280UH080NV60C | R-454B | - - - | - - - | - - - | 24000 | 14.7 | 12.6 | 218073053 | North | USA
ML13KC1-024-230A** | CK40[C,U]T-36C+TDR | SL280UH090V60C | R-454B | - - - | - - - | - - - | 24000 | 14.7 | 12.8 | 218073059 | North | USA
ML13KC1-024-230A** | CK40[C,U]T-36C+TDR | SL280UH090XV60C | R-454B | - - - | - - - | - - - | 24000 | 14.7 | 12.8 | 218073060 | North | USA
ML13KC1-024-230A** | CK40[C,U]T-36C+TDR | SLP99UH090XV36C | R-454B | - - - | - - - | - - - | 24000 | 16 | 13.4 | 218073062 | North | USA,Canada
ML13KC1-024-230A** | CK40[C,U]T-36C+TDR | SLP99UH090XV48C | R-454B | - - - | - - - | - - - | 24000 | 14.7 | 12.6 | 218073063 | North | USA,Canada
ML13KC1-024-230A** | CK40[C,U]T-36C+TDR | SLP99UH110XV60C | R-454B | - - - | - - - | - - - | 24000 | 14.7 | 12.6 | 218073064 | North | USA,Canada
ML13KC1-024-230A** | CK40DT-24A+TDR | ML180DF045E36A | R-454B | - - - | - - - | - - - | 23800 | 14.3 | 12.4 | 215585038 | North | USA
ML13KC1-024-230A** | CK40DT-24A+TDR | ML180DF070E36A | R-454B | - - - | - - - | - - - | 23800 | 14.7 | 12.4 | 215585040 | North | USA
ML13KC1-024-230A** | CK40DT-24A+TDR | SL280DF070V36A | R-454B | - - - | - - - | - - - | 23800 | 14.7 | 12.5 | 215585036 | North | USA
ML13KC1-024-230A** | CK40DT-24B+TDR | EL297DF070XE48B | R-454B | - - - | - - - | - - - | 24000 | 14.3 | 12.2 | 215585044 | North | USA,Canada
ML13KC1-024-230A** | CK40DT-24B+TDR | ML180DF070E36B | R-454B | - - - | - - - | - - - | 23800 | 14.7 | 12.5 | 215585046 | North | USA
ML13KC1-024-230A** | CK40DT-24B+TDR | ML193DF045XE36B | R-454B | - - - | - - - | - - - | 24000 | 14.7 | 12.5 | 215585048 | North | USA,Canada
ML13KC1-024-230A** | CK40DT-24B+TDR | ML193DF070XE36B | R-454B | - - - | - - - | - - - | 24000 | 14.7 | 12.5 | 215585050 | North | USA,Canada
ML13KC1-024-230A** | CK40DT-24B+TDR | ML196DF045XE36B | R-454B | - - - | - - - | - - - | 24000 | 14.7 | 12.4 | 215585052 | North | USA,Canada
ML13KC1-024-230A** | CK40DT-24B+TDR | ML196DF070XE48B | R-454B | - - - | - - - | - - - | 24000 | 14.3 | 12.4 | 215585054 | North | USA,Canada
ML13KC1-024-230A** | CK40DT-24B+TDR | ML296DF045XV36B | R-454B | - - - | - - - | - - - | 23600 | 14.3 | 12.4 | 215585042 | North | USA,Canada
ML13KC1-024-230A** | CK40DT-24B+TDR | SL280DF090V48B | R-454B | - - - | - - - | - - - | 24000 | 14.3 | 12.4 | 215585058 | North | USA
ML13KC1-024-230A** | CK40DT-30/36B+TDR | - - - | R-454B | - - - | - - - | - - - | 23600 | 13.4 | 11.5 | 215585074 | North | USA,Canada
ML13KC1-024-230A** | CK40DT-30/36B+TDR | EL280DF090E48B | R-454B | - - - | - - - | - - - | 24000 | 15.2 | 12.8 | 215585078 | North | USA
ML13KC1-024-230A** | CK40DT-30/36B+TDR | EL297DF045XV36B | R-454B | - - - | - - - | - - - | 24000 | 14.7 | 12.8 | 215585084 | North | USA,Canada
ML13KC1-024-230A** | CK40DT-30/36B+TDR | EL297DF070XE48B | R-454B | - - - | - - - | - - - | 24000 | 14.7 | 12.4 | 215585060 | North | USA,Canada
ML13KC1-024-230A** | CK40DT-30/36B+TDR | EL297DF090XE48C | R-454B | - - - | - - - | - - - | 24000 | 15.2 | 12.8 | 215585076 | North | USA,Canada
ML13KC1-024-230A** | CK40DT-30/36B+TDR | ML180DF070E36B | R-454B | - - - | - - - | - - - | 24000 | 14.7 | 12.5 | 215585062 | North | USA
ML13KC1-024-230A** | CK40DT-30/36B+TDR | ML180DF090E48B | R-454B | - - - | - - - | - - - | 24000 | 15.2 | 12.8 | 215585080 | North | USA
ML13KC1-024-230A** | CK40DT-30/36B+TDR | ML193DF045XE36B | R-454B | - - - | - - - | - - - | 24000 | 14.7 | 12.6 | 215585064 | North | USA,Canada
ML13KC1-024-230A** | CK40DT-30/36B+TDR | ML193DF070XE36B | R-454B | - - - | - - - | - - - | 24000 | 14.7 | 12.6 | 215585066 | North | USA,Canada
ML13KC1-024-230A** | CK40DT-30/36B+TDR | ML196DF045XE36B | R-454B | - - - | - - - | - - - | 24000 | 14.7 | 12.5 | 215585068 | North | USA,Canada
ML13KC1-024-230A** | CK40DT-30/36B+TDR | ML196DF070XE48B | R-454B | - - - | - - - | - - - | 24000 | 14.7 | 12.4 | 215585070 | North | USA,Canada
ML13KC1-024-230A** | CK40DT-30/36B+TDR | ML296DF070XV48B | R-454B | - - - | - - - | - - - | 23200 | 13.8 | 11.7 | 217548520 | North | USA,Canada
ML13KC1-024-230A** | CK40DT-30/36B+TDR | SL280DF090V48B | R-454B | - - - | - - - | - - - | 24000 | 14.7 | 12.6 | 215585082 | North | USA
ML13KC1-024-230A** | CK40DT-30/36B+TDR | SLP99DF070XV36B | R-454B | - - - | - - - | - - - | 24000 | 14.7 | 12.5 | 215585086 | North | USA,Canada
ML13KC1-024-230A** | CK40DT-30/36C+TDR | - - - | R-454B | - - - | - - - | - - - | 23600 | 13.4 | 11.5 | 215585090 | North | USA,Canada
ML13KC1-024-230A** | CK40DT-30/36C+TDR | EL297DF090XE48C | R-454B | - - - | - - - | - - - | 24000 | 15.2 | 13 | 215585092 | North | USA,Canada
ML13KC1-024-230A** | CK40DT-30/36C+TDR | ML180DF110E60C | R-454B | - - - | - - - | - - - | 24000 | 14.7 | 12.6 | 215585094 | North | USA
ML13KC1-024-230A** | CK40DT-30/36C+TDR | ML193DF090XE48C | R-454B | - - - | - - - | - - - | 24000 | 15.2 | 13 | 215585096 | North | USA,Canada
ML13KC1-024-230A** | CK40DT-30/36C+TDR | ML196DF090XE48C | R-454B | - - - | - - - | - - - | 24000 | 15.5 | 13 | 215585098 | North | USA,Canada
ML13KC1-024-230A** | CK40DT-30/36C+TDR | ML196DF110XE60C | R-454B | - - - | - - - | - - - | 24000 | 13.8 | 12.2 | 215585100 | North | USA,Canada
ML13KC1-024-230A** | CK40DT-30/36C+TDR | ML296DF090XV60C | R-454B | - - - | - - - | - - - | 24000 | 13.8 | 12 | 217548545 | North | USA,Canada
ML13KC1-024-230A** | CK40DT-30/36C+TDR | SL280DF080NV60C | R-454B | - - - | - - - | - - - | 24000 | 13.8 | 11.7 | 217548550 | North | USA
ML13KC1-024-230A** | CK40DT-30/36C+TDR | SL280DF110V60C | R-454B | - - - | - - - | - - - | 24000 | 14.3 | 12.2 | 217548546 | North | USA
ML13KC1-024-230A** | CK40DT-30/36C+TDR | SLP99DF090XV36C | R-454B | - - - | - - - | - - - | 24000 | 15.4 | 13 | 215585088 | North | USA,Canada
ML13KC1-024-230A** | CK40DT-30/36C+TDR | SLP99DF090XV48C | R-454B | - - - | - - - | - - - | 23800 | 13.8 | 11.7 | 217548547 | North | USA,Canada
ML13KC1-024-230A** | CK40DT-30/36C+TDR | SLP99DF090XV60C | R-454B | - - - | - - - | - - - | 24000 | 13.4 | 11.5 | 217548548 | North | USA,Canada
ML13KC1-024-230A** | CK40DT-30/36C+TDR | SLP99DF110XV60C | R-454B | - - - | - - - | - - - | 24000 | 13.4 | 11.5 | 217548549 | North | USA,Canada
ML13KC1-024-230A** | CK40HT-18A+TDR | EL280UH045E36A | R-454B | - - - | - - - | - - - | 23400 | 14.7 | 12.2 | 215585102 | North | USA
ML13KC1-024-230A** | CK40HT-18A+TDR | EL280UH070E36A | R-454B | - - - | - - - | - - - | 24000 | 14.7 | 12.2 | 215585104 | North | USA
ML13KC1-024-230A** | CK40HT-18A+TDR | EL280UH070XE36A | R-454B | - - - | - - - | - - - | 24000 | 14.7 | 12.2 | 215585106 | North | USA
ML13KC1-024-230A** | CK40HT-18A+TDR | ML180UH030V36A | R-454B | - - - | - - - | - - - | 23400 | 14.7 | 12.6 | 215585108 | North | USA
ML13KC1-024-230A** | CK40HT-18A+TDR | ML180UH045E36A | R-454B | - - - | - - - | - - - | 23000 | 14.7 | 12.6 | 215585110 | North | USA
ML13KC1-024-230A** | CK40HT-18A+TDR | ML180UH045V36A | R-454B | - - - | - - - | - - - | 23400 | 14.7 | 12.2 | 215585112 | North | USA
ML13KC1-024-230A** | CK40HT-18A+TDR | ML180UH045XE36A | R-454B | - - - | - - - | - - - | 23000 | 14.7 | 12.6 | 215585114 | North | USA
ML13KC1-024-230A** | CK40HT-18A+TDR | ML180UH070E36A | R-454B | - - - | - - - | - - - | 23600 | 14.7 | 12.2 | 215585116 | North | USA
ML13KC1-024-230A** | CK40HT-18A+TDR | ML180UH070V36A | R-454B | - - - | - - - | - - - | 23600 | 14.7 | 12.2 | 215585118 | North | USA
ML13KC1-024-230A** | CK40HT-18A+TDR | ML180UH070XE36A | R-454B | - - - | - - - | - - - | 23600 | 14.7 | 12.6 | 215585120 | North | USA
ML13KC1-024-230A** | CK40HT-18A+TDR | SL280UH070V36A | R-454B | - - - | - - - | - - - | 23800 | 14.7 | 12.2 | 215585122 | North | USA
ML13KC1-024-230A** | CK40HT-18A+TDR | SL280UH070XV36A | R-454B | - - - | - - - | - - - | 23800 | 14.7 | 12.2 | 215585123 | North | USA
ML13KC1-024-230A** | CK40HT-24A+TDR | - - - | R-454B | - - - | - - - | - - - | 23600 | 13.4 | 11.5 | 215585131 | North | USA,Canada
ML13KC1-024-230A** | CK40HT-24A+TDR | EL280UH045E36A | R-454B | - - - | - - - | - - - | 24000 | 15.4 | 13 | 215585133 | North | USA
ML13KC1-024-230A** | CK40HT-24A+TDR | EL280UH070E36A | R-454B | - - - | - - - | - - - | 24000 | 14.7 | 12.6 | 215585146 | North | USA
ML13KC1-024-230A** | CK40HT-24A+TDR | EL280UH070XE36A | R-454B | - - - | - - - | - - - | 24000 | 14.7 | 12.6 | 215585136 | North | USA
ML13KC1-024-230A** | CK40HT-24A+TDR | ML180UH030V36A | R-454B | - - - | - - - | - - - | 24000 | 15.2 | 13 | 215585147 | North | USA
ML13KC1-024-230A** | CK40HT-24A+TDR | ML180UH045E36A | R-454B | - - - | - - - | - - - | 23800 | 15.2 | 13 | 215585137 | North | USA
ML13KC1-024-230A** | CK40HT-24A+TDR | ML180UH045V36A | R-454B | - - - | - - - | - - - | 24000 | 15.2 | 13 | 215585150 | North | USA
ML13KC1-024-230A** | CK40HT-24A+TDR | ML180UH045XE36A | R-454B | - - - | - - - | - - - | 23800 | 15.2 | 13 | 215585152 | North | USA
ML13KC1-024-230A** | CK40HT-24A+TDR | ML180UH070E36A | R-454B | - - - | - - - | - - - | 24000 | 15.2 | 12.8 | 215585153 | North | USA
ML13KC1-024-230A** | CK40HT-24A+TDR | ML180UH070V36A | R-454B | - - - | - - - | - - - | 24000 | 15.4 | 13 | 215585139 | North | USA
ML13KC1-024-230A** | CK40HT-24A+TDR | ML180UH070XE36A | R-454B | - - - | - - - | - - - | 24000 | 15.2 | 13 | 215585156 | North | USA
ML13KC1-024-230A** | CK40HT-24A+TDR | SL280UH070V36A | R-454B | - - - | - - - | - - - | 24000 | 14.7 | 12.6 | 215585142 | North | USA
ML13KC1-024-230A** | CK40HT-24A+TDR | SL280UH070XV36A | R-454B | - - - | - - - | - - - | 24000 | 14.7 | 12.6 | 215585143 | North | USA
ML13KC1-024-230A** | CK40HT-24B+TDR | EL196UH030XE36B | R-454B | - - - | - - - | - - - | 23600 | 14.7 | 12.2 | 215585163 | North | USA,Canada
ML13KC1-024-230A** | CK40HT-24B+TDR | EL196UH045XE36B | R-454B | - - - | - - - | - - - | 24000 | 14.3 | 12.2 | 215585181 | North | USA,Canada
ML13KC1-024-230A** | CK40HT-24B+TDR | EL196UH070XE36B | R-454B | - - - | - - - | - - - | 24000 | 14.7 | 12.2 | 215585165 | North | USA,Canada
ML13KC1-024-230A** | CK40HT-24B+TDR | EL280UH045E36A | R-454B | - - - | - - - | - - - | 24000 | 15.5 | 13 | 215585167 | North | USA
ML13KC1-024-230A** | CK40HT-24B+TDR | EL280UH070E36A | R-454B | - - - | - - - | - - - | 24000 | 14.7 | 12.6 | 215585169 | North | USA
ML13KC1-024-230A** | CK40HT-24B+TDR | EL280UH090E36B | R-454B | - - - | - - - | - - - | 24000 | 14.7 | 12.2 | 215585183 | North | USA
ML13KC1-024-230A** | CK40HT-24B+TDR | EL297UH045XE36B | R-454B | - - - | - - - | - - - | 24000 | 14.7 | 12.4 | 215585205 | North | USA,Canada
ML13KC1-024-230A** | CK40HT-24B+TDR | EL297UH045XV36B | R-454B | - - - | - - - | - - - | 23800 | 14.7 | 12.2 | 215585207 | North | USA,Canada
ML13KC1-024-230A** | CK40HT-24B+TDR | EL297UH070XE36B | R-454B | - - - | - - - | - - - | 24000 | 14.7 | 12.6 | 215585228 | North | USA,Canada
ML13KC1-024-230A** | CK40HT-24B+TDR | EL297UH070XV36B | R-454B | - - - | - - - | - - - | 23800 | 15.2 | 12.8 | 215585209 | North | USA,Canada
ML13KC1-024-230A** | CK40HT-24B+TDR | ML180UH045E36A | R-454B | - - - | - - - | - - - | 23800 | 15.5 | 13 | 215585171 | North | USA
ML13KC1-024-230A** | CK40HT-24B+TDR | ML180UH070E36B | R-454B | - - - | - - - | - - - | 24000 | 15.2 | 13 | 215585173 | North | USA
ML13KC1-024-230A** | CK40HT-24B+TDR | ML180UH070V36B | R-454B | - - - | - - - | - - - | 24000 | 15.4 | 13 | 215585185 | North | USA
ML13KC1-024-230A** | CK40HT-24B+TDR | ML180UH070V48B | R-454B | - - - | - - - | - - - | 24000 | 15.4 | 13 | 215585187 | North | USA
ML13KC1-024-230A** | CK40HT-24B+TDR | ML180UH070XE36B | R-454B | - - - | - - - | - - - | 24000 | 15.2 | 13 | 215585189 | North | USA
ML13KC1-024-230A** | CK40HT-24B+TDR | ML180UH090V48B | R-454B | - - - | - - - | - - - | 24000 | 14.7 | 12.6 | 215585191 | North | USA
ML13KC1-024-230A** | CK40HT-24B+TDR | ML193UH030XE36B | R-454B | - - - | - - - | - - - | 23600 | 15.2 | 12.8 | 215585193 | North | USA,Canada
ML13KC1-024-230A** | CK40HT-24B+TDR | ML193UH045XE36B | R-454B | - - - | - - - | - - - | 24000 | 14.7 | 12.2 | 215585175 | North | USA,Canada
ML13KC1-024-230A** | CK40HT-24B+TDR | ML193UH070XE36B | R-454B | - - - | - - - | - - - | 24000 | 14.7 | 12.8 | 215585195 | North | USA,Canada
ML13KC1-024-230A** | CK40HT-24B+TDR | ML196UH030XE36B | R-454B | - - - | - - - | - - - | 23600 | 14.7 | 12.2 | 215585177 | North | USA,Canada
ML13KC1-024-230A** | CK40HT-24B+TDR | ML196UH045XE36B | R-454B | - - - | - - - | - - - | 24000 | 14.3 | 12.2 | 215585197 | North | USA,Canada
ML13KC1-024-230A** | CK40HT-24B+TDR | ML196UH070XE36B | R-454B | - - - | - - - | - - - | 24000 | 14.7 | 12.2 | 215585199 | North | USA,Canada
ML13KC1-024-230A** | CK40HT-24B+TDR | ML196UH070XE48B | R-454B | - - - | - - - | - - - | 24000 | 14.7 | 12.6 | 215585221 | North | USA,Canada
ML13KC1-024-230A** | CK40HT-24B+TDR | ML296UH045XV36B | R-454B | - - - | - - - | - - - | 24000 | 14.7 | 12.8 | 215585179 | North | USA,Canada
ML13KC1-024-230A** | CK40HT-24B+TDR | ML296UH070XV36B | R-454B | - - - | - - - | - - - | 24000 | 14.7 | 12.2 | 217165651 | North | USA,Canada
ML13KC1-024-230A** | CK40HT-24B+TDR | SL280UH090V36B | R-454B | - - - | - - - | - - - | 24000 | 15.2 | 12.8 | 215585201 | North | USA
ML13KC1-024-230A** | CK40HT-24B+TDR | SL280UH090V48B | R-454B | - - - | - - - | - - - | 24000 | 15.2 | 12.8 | 215585213 | North | USA
ML13KC1-024-230A** | CK40HT-24B+TDR | SLP99UH070XV36B | R-454B | - - - | - - - | - - - | 24000 | 15.2 | 12.8 | 215585203 | North | USA,Canada
ML13KC1-024-230A** | CK40HT-30A+TDR | - - - | R-454B | - - - | - - - | - - - | 24000 | 13.8 | 11.7 | 215585229 | North | USA,Canada
ML13KC1-024-230A** | CK40HT-30A+TDR | EL280UH045E36A | R-454B | - - - | - - - | - - - | 24000 | 15.5 | 13.4 | 215585230 | North | USA
ML13KC1-024-230A** | CK40HT-30A+TDR | EL280UH070E36A | R-454B | - - - | - - - | - - - | 24000 | 15.2 | 13 | 215585231 | North | USA
ML13KC1-024-230A** | CK40HT-30A+TDR | EL280UH070XE36A | R-454B | - - - | - - - | - - - | 24000 | 15.2 | 13 | 215585232 | North | USA
ML13KC1-024-230A** | CK40HT-30A+TDR | ML180UH030V36A | R-454B | - - - | - - - | - - - | 24000 | 15.5 | 13.2 | 215585233 | North | USA
ML13KC1-024-230A** | CK40HT-30A+TDR | ML180UH045E36A | R-454B | - - - | - - - | - - - | 24000 | 15.5 | 13 | 215585234 | North | USA
ML13KC1-024-230A** | CK40HT-30A+TDR | ML180UH045V36A | R-454B | - - - | - - - | - - - | 24000 | 15.5 | 13.2 | 215585235 | North | USA
ML13KC1-024-230A** | CK40HT-30A+TDR | ML180UH045XE36A | R-454B | - - - | - - - | - - - | 24000 | 15.5 | 13 | 215585236 | North | USA
ML13KC1-024-230A** | CK40HT-30A+TDR | ML180UH070E36A | R-454B | - - - | - - - | - - - | 24000 | 15.5 | 13 | 215585237 | North | USA
ML13KC1-024-230A** | CK40HT-30A+TDR | ML180UH070V36A | R-454B | - - - | - - - | - - - | 24000 | 15.5 | 13.2 | 215585238 | North | USA
ML13KC1-024-230A** | CK40HT-30A+TDR | ML180UH070XE36A | R-454B | - - - | - - - | - - - | 24000 | 15.5 | 13 | 215585239 | North | USA
ML13KC1-024-230A** | CK40HT-30A+TDR | SL280UH070V36A | R-454B | - - - | - - - | - - - | 24000 | 15.2 | 13 | 215585240 | North | USA
ML13KC1-024-230A** | CK40HT-30A+TDR | SL280UH070XV36A | R-454B | - - - | - - - | - - - | 24000 | 15.2 | 13 | 215585241 | North | USA
ML13KC1-024-230A** | CK40HT-30B+TDR | - - - | R-454B | - - - | - - - | - - - | 24000 | 13.8 | 11.7 | 215585245 | North | USA,Canada
ML13KC1-024-230A** | CK40HT-30B+TDR | EL196UH030XE36B | R-454B | - - - | - - - | - - - | 24000 | 15.4 | 13 | 215585246 | North | USA,Canada
ML13KC1-024-230A** | CK40HT-30B+TDR | EL196UH045XE36B | R-454B | - - - | - - - | - - - | 24000 | 14.7 | 12.2 | 215585247 | North | USA,Canada
ML13KC1-024-230A** | CK40HT-30B+TDR | EL196UH070XE36B | R-454B | - - - | - - - | - - - | 24000 | 14.7 | 12.8 | 215585248 | North | USA,Canada
ML13KC1-024-230A** | CK40HT-30B+TDR | EL280UH045E36A | R-454B | - - - | - - - | - - - | 24000 | 16 | 13.4 | 215585264 | North | USA
ML13KC1-024-230A** | CK40HT-30B+TDR | EL280UH070E36A | R-454B | - - - | - - - | - - - | 24000 | 15.2 | 13 | 215585265 | North | USA
ML13KC1-024-230A** | CK40HT-30B+TDR | EL280UH090E36B | R-454B | - - - | - - - | - - - | 24000 | 15.5 | 13.4 | 215585249 | North | USA
ML13KC1-024-230A** | CK40HT-30B+TDR | EL280UH090E48B | R-454B | - - - | - - - | - - - | 24000 | 15.5 | 13.4 | 215585273 | North | USA
ML13KC1-024-230A** | CK40HT-30B+TDR | EL280UH090XE48B | R-454B | - - - | - - - | - - - | 24000 | 15.5 | 13.4 | 215585274 | North | USA
ML13KC1-024-230A** | CK40HT-30B+TDR | EL297UH045XE36B | R-454B | - - - | - - - | - - - | 24000 | 15.2 | 12.8 | 215585289 | North | USA,Canada
ML13KC1-024-230A** | CK40HT-30B+TDR | EL297UH045XV36B | R-454B | - - - | - - - | - - - | 24000 | 15.2 | 13 | 215585268 | North | USA,Canada
ML13KC1-024-230A** | CK40HT-30B+TDR | EL297UH070XE36B | R-454B | - - - | - - - | - - - | 24000 | 15.2 | 12.8 | 215585285 | North | USA,Canada
ML13KC1-024-230A** | CK40HT-30B+TDR | EL297UH070XV36B | R-454B | - - - | - - - | - - - | 24000 | 15.5 | 13.2 | 215585269 | North | USA,Canada
ML13KC1-024-230A** | CK40HT-30B+TDR | ML180UH045E36A | R-454B | - - - | - - - | - - - | 24000 | 15.5 | 13.4 | 215585266 | North | USA
ML13KC1-024-230A** | CK40HT-30B+TDR | ML180UH070E36A | R-454B | - - - | - - - | - - - | 24000 | 15.5 | 13.2 | 215585267 | North | USA
ML13KC1-024-230A** | CK40HT-30B+TDR | ML180UH070E36B | R-454B | - - - | - - - | - - - | 24000 | 15.5 | 13.4 | 215585250 | North | USA
ML13KC1-024-230A** | CK40HT-30B+TDR | ML180UH070V36B | R-454B | - - - | - - - | - - - | 24000 | 16 | 13.4 | 215585251 | North | USA
ML13KC1-024-230A** | CK40HT-30B+TDR | ML180UH070V48B | R-454B | - - - | - - - | - - - | 24000 | 15.8 | 13.4 | 215585252 | North | USA
ML13KC1-024-230A** | CK40HT-30B+TDR | ML180UH070XE36B | R-454B | - - - | - - - | - - - | 24000 | 15.5 | 13.4 | 215585253 | North | USA
ML13KC1-024-230A** | CK40HT-30B+TDR | ML180UH090E48B | R-454B | - - - | - - - | - - - | 24000 | 16 | 13.4 | 215585275 | North | USA
ML13KC1-024-230A** | CK40HT-30B+TDR | ML180UH090V48B | R-454B | - - - | - - - | - - - | 24000 | 15.4 | 13 | 215585254 | North | USA
ML13KC1-024-230A** | CK40HT-30B+TDR | ML180UH090XE48B | R-454B | - - - | - - - | - - - | 24000 | 16 | 13.4 | 215585276 | North | USA
ML13KC1-024-230A** | CK40HT-30B+TDR | ML193UH030XE36B | R-454B | - - - | - - - | - - - | 24000 | 15.5 | 13 | 215585255 | North | USA,Canada
ML13KC1-024-230A** | CK40HT-30B+TDR | ML193UH045XE36B | R-454B | - - - | - - - | - - - | 24000 | 15.2 | 13 | 215585256 | North | USA,Canada
ML13KC1-024-230A** | CK40HT-30B+TDR | ML193UH070XE36B | R-454B | - - - | - - - | - - - | 24000 | 15.5 | 13 | 215585257 | North | USA,Canada
ML13KC1-024-230A** | CK40HT-30B+TDR | ML196UH030XE36B | R-454B | - - - | - - - | - - - | 24000 | 15.4 | 13 | 215585258 | North | USA,Canada
ML13KC1-024-230A** | CK40HT-30B+TDR | ML196UH045XE36B | R-454B | - - - | - - - | - - - | 24000 | 14.7 | 12.2 | 215585259 | North | USA,Canada
ML13KC1-024-230A** | CK40HT-30B+TDR | ML196UH070XE36B | R-454B | - - - | - - - | - - - | 24000 | 15.2 | 13 | 215585260 | North | USA,Canada
ML13KC1-024-230A** | CK40HT-30B+TDR | ML196UH070XE48B | R-454B | - - - | - - - | - - - | 24000 | 15.2 | 12.8 | 215585277 | North | USA,Canada
ML13KC1-024-230A** | CK40HT-30B+TDR | ML296UH045XV36B | R-454B | - - - | - - - | - - - | 24000 | 15.5 | 13 | 215585261 | North | USA,Canada
ML13KC1-024-230A** | CK40HT-30B+TDR | ML296UH070XV36B | R-454B | - - - | - - - | - - - | 24000 | 15.5 | 13 | 217165647 | North | USA,Canada
ML13KC1-024-230A** | CK40HT-30B+TDR | SL280UH070V36A | R-454B | - - - | - - - | - - - | 24000 | 15.5 | 13 | 215585278 | North | USA
ML13KC1-024-230A** | CK40HT-30B+TDR | SL280UH090V36B | R-454B | - - - | - - - | - - - | 24000 | 15.5 | 13.2 | 215585262 | North | USA
ML13KC1-024-230A** | CK40HT-30B+TDR | SL280UH090V48B | R-454B | - - - | - - - | - - - | 24000 | 15.5 | 13.2 | 215585280 | North | USA
ML13KC1-024-230A** | CK40HT-30B+TDR | SL280UH090XV48B | R-454B | - - - | - - - | - - - | 24000 | 15.5 | 13.2 | 215585288 | North | USA
ML13KC1-024-230A** | CK40HT-30B+TDR | SLP99UH070XV36B | R-454B | - - - | - - - | - - - | 24000 | 15.5 | 13.2 | 215585263 | North | USA,Canada
ML13KC1-024-230A** | CK40HT-36A+TDR | EL280UH045E36A | R-454B | - - - | - - - | - - - | 23800 | 15.2 | 13 | 215585290 | North | USA
ML13KC1-024-230A** | CK40HT-36A+TDR | EL280UH070E36A | R-454B | - - - | - - - | - - - | 24000 | 14.7 | 12.2 | 215585294 | North | USA
ML13KC1-024-230A** | CK40HT-36A+TDR | EL280UH070XE36A | R-454B | - - - | - - - | - - - | 24000 | 14.7 | 12.2 | 215585291 | North | USA
ML13KC1-024-230A** | CK40HT-36A+TDR | ML180UH030V36A | R-454B | - - - | - - - | - - - | 24000 | 15.2 | 12.8 | 215585295 | North | USA
ML13KC1-024-230A** | CK40HT-36A+TDR | ML180UH045E36A | R-454B | - - - | - - - | - - - | 23600 | 14.7 | 12.2 | 215585296 | North | USA
ML13KC1-024-230A** | CK40HT-36A+TDR | ML180UH045V36A | R-454B | - - - | - - - | - - - | 24000 | 15.2 | 12.8 | 215585292 | North | USA
ML13KC1-024-230A** | CK40HT-36A+TDR | ML180UH045XE36A | R-454B | - - - | - - - | - - - | 23600 | 14.7 | 12.2 | 215585297 | North | USA
ML13KC1-024-230A** | CK40HT-36A+TDR | ML180UH070E36A | R-454B | - - - | - - - | - - - | 24000 | 15.2 | 12.8 | 215585298 | North | USA
ML13KC1-024-230A** | CK40HT-36A+TDR | ML180UH070V36A | R-454B | - - - | - - - | - - - | 24000 | 15.2 | 12.8 | 215585293 | North | USA
ML13KC1-024-230A** | CK40HT-36A+TDR | ML180UH070XE36A | R-454B | - - - | - - - | - - - | 24000 | 15.2 | 12.8 | 215585299 | North | USA
ML13KC1-024-230A** | CK40HT-36A+TDR | SL280UH070V36A | R-454B | - - - | - - - | - - - | 24000 | 14.7 | 12.6 | 215585300 | North | USA
ML13KC1-024-230A** | CK40HT-36A+TDR | SL280UH070XV36A | R-454B | - - - | - - - | - - - | 24000 | 14.7 | 12.6 | 215585301 | North | USA
ML13KC1-024-230A** | CK40HT-36B+TDR | EL196UH030XE36B | R-454B | - - - | - - - | - - - | 23600 | 14.7 | 12.6 | 215585310 | North | USA,Canada
ML13KC1-024-230A** | CK40HT-36B+TDR | EL196UH045XE36B | R-454B | - - - | - - - | - - - | 24000 | 14.3 | 12.2 | 215585311 | North | USA,Canada
ML13KC1-024-230A** | CK40HT-36B+TDR | EL196UH070XE36B | R-454B | - - - | - - - | - - - | 24000 | 14.3 | 12.2 | 215585312 | North | USA,Canada
ML13KC1-024-230A** | CK40HT-36B+TDR | EL280UH045E36A | R-454B | - - - | - - - | - - - | 24000 | 15.5 | 13 | 215585308 | North | USA
ML13KC1-024-230A** | CK40HT-36B+TDR | EL280UH070E36A | R-454B | - - - | - - - | - - - | 24000 | 14.7 | 12.6 | 215585309 | North | USA
ML13KC1-024-230A** | CK40HT-36B+TDR | EL280UH090E36B | R-454B | - - - | - - - | - - - | 24000 | 14.7 | 12.2 | 215585313 | North | USA
ML13KC1-024-230A** | CK40HT-36B+TDR | EL280UH090E48B | R-454B | - - - | - - - | - - - | 24000 | 15.2 | 13 | 215585339 | North | USA
ML13KC1-024-230A** | CK40HT-36B+TDR | EL280UH090XE48B | R-454B | - - - | - - - | - - - | 24000 | 15.2 | 13 | 215585340 | North | USA
ML13KC1-024-230A** | CK40HT-36B+TDR | EL297UH045XE36B | R-454B | - - - | - - - | - - - | 24000 | 14.7 | 12.4 | 215585348 | North | USA,Canada
ML13KC1-024-230A** | CK40HT-36B+TDR | EL297UH045XV36B | R-454B | - - - | - - - | - - - | 23800 | 14.7 | 12.2 | 215585328 | North | USA,Canada
ML13KC1-024-230A** | CK40HT-36B+TDR | EL297UH070XE36B | R-454B | - - - | - - - | - - - | 24000 | 14.7 | 12.4 | 215585332 | North | USA,Canada
ML13KC1-024-230A** | CK40HT-36B+TDR | EL297UH070XV36B | R-454B | - - - | - - - | - - - | 23800 | 15.2 | 12.8 | 215585329 | North | USA,Canada
ML13KC1-024-230A** | CK40HT-36B+TDR | ML180UH070E36B | R-454B | - - - | - - - | - - - | 24000 | 15.2 | 13 | 215585314 | North | USA
ML13KC1-024-230A** | CK40HT-36B+TDR | ML180UH070V36B | R-454B | - - - | - - - | - - - | 24000 | 15.4 | 13 | 215585315 | North | USA
ML13KC1-024-230A** | CK40HT-36B+TDR | ML180UH070V48B | R-454B | - - - | - - - | - - - | 24000 | 15.4 | 13 | 215585316 | North | USA
ML13KC1-024-230A** | CK40HT-36B+TDR | ML180UH070XE36B | R-454B | - - - | - - - | - - - | 24000 | 15.2 | 13 | 215585317 | North | USA
ML13KC1-024-230A** | CK40HT-36B+TDR | ML180UH090E48B | R-454B | - - - | - - - | - - - | 24000 | 15.5 | 13 | 215585341 | North | USA
ML13KC1-024-230A** | CK40HT-36B+TDR | ML180UH090V48B | R-454B | - - - | - - - | - - - | 24000 | 14.7 | 12.6 | 215585318 | North | USA
ML13KC1-024-230A** | CK40HT-36B+TDR | ML180UH090XE48B | R-454B | - - - | - - - | - - - | 24000 | 15.5 | 13 | 215585342 | North | USA
ML13KC1-024-230A** | CK40HT-36B+TDR | ML193UH030XE36B | R-454B | - - - | - - - | - - - | 23400 | 14.7 | 12.2 | 215585319 | North | USA,Canada
ML13KC1-024-230A** | CK40HT-36B+TDR | ML193UH045XE36B | R-454B | - - - | - - - | - - - | 24000 | 14.7 | 12.2 | 215585320 | North | USA,Canada
ML13KC1-024-230A** | CK40HT-36B+TDR | ML193UH070XE36B | R-454B | - - - | - - - | - - - | 24000 | 14.7 | 12.6 | 215585321 | North | USA,Canada
ML13KC1-024-230A** | CK40HT-36B+TDR | ML196UH030XE36B | R-454B | - - - | - - - | - - - | 23600 | 14.7 | 12.6 | 215585322 | North | USA,Canada
ML13KC1-024-230A** | CK40HT-36B+TDR | ML196UH045XE36B | R-454B | - - - | - - - | - - - | 24000 | 14.3 | 12.2 | 215585323 | North | USA,Canada
ML13KC1-024-230A** | CK40HT-36B+TDR | ML196UH070XE36B | R-454B | - - - | - - - | - - - | 24000 | 14.7 | 12.6 | 215585324 | North | USA,Canada
ML13KC1-024-230A** | CK40HT-36B+TDR | ML196UH070XE48B | R-454B | - - - | - - - | - - - | 24000 | 14.7 | 12.4 | 215585343 | North | USA,Canada
ML13KC1-024-230A** | CK40HT-36B+TDR | ML296UH045XV36B | R-454B | - - - | - - - | - - - | 24000 | 14.7 | 12.2 | 215585325 | North | USA,Canada
ML13KC1-024-230A** | CK40HT-36B+TDR | ML296UH070XV36B | R-454B | - - - | - - - | - - - | 24000 | 14.7 | 12.2 | 217165652 | North | USA,Canada
ML13KC1-024-230A** | CK40HT-36B+TDR | SL280UH090V36B | R-454B | - - - | - - - | - - - | 24000 | 15.2 | 12.8 | 215585326 | North | USA
ML13KC1-024-230A** | CK40HT-36B+TDR | SL280UH090V48B | R-454B | - - - | - - - | - - - | 24000 | 15.2 | 12.8 | 215585345 | North | USA
ML13KC1-024-230A** | CK40HT-36B+TDR | SL280UH090XV48B | R-454B | - - - | - - - | - - - | 24000 | 15.2 | 12.8 | 215585335 | North | USA
ML13KC1-024-230A** | CK40HT-36B+TDR | SLP99UH070XV36B | R-454B | - - - | - - - | - - - | 23600 | 15.2 | 12.8 | 215585327 | North | USA,Canada
ML13KC1-024-230A** | CK40HT-36C+TDR | - - - | R-454B | - - - | - - - | - - - | 23600 | 13.4 | 11.5 | 215585352 | North | USA,Canada
ML13KC1-024-230A** | CK40HT-36C+TDR | EL196UH090XE48C | R-454B | - - - | - - - | - - - | 24000 | 15.5 | 13 | 215585356 | North | USA,Canada
ML13KC1-024-230A** | CK40HT-36C+TDR | EL280UH110E48C | R-454B | - - - | - - - | - - - | 24000 | 15.5 | 13.2 | 215585357 | North | USA
ML13KC1-024-230A** | CK40HT-36C+TDR | EL297UH090XE48C | R-454B | - - - | - - - | - - - | 24000 | 15.5 | 13 | 215585372 | North | USA,Canada
ML13KC1-024-230A** | CK40HT-36C+TDR | EL297UH090XV36C | R-454B | - - - | - - - | - - - | 24000 | 15.2 | 12.8 | 215585351 | North | USA,Canada
ML13KC1-024-230A** | CK40HT-36C+TDR | EL297UH090XV48C | R-454B | - - - | - - - | - - - | 24000 | 14.3 | 12.2 | 217548542 | North | USA,Canada
ML13KC1-024-230A** | CK40HT-36C+TDR | EL297UH090XV60C | R-454B | - - - | - - - | - - - | 24000 | 13.8 | 12 | 217548543 | North | USA,Canada
ML13KC1-024-230A** | CK40HT-36C+TDR | EL297UH110XE60C | R-454B | - - - | - - - | - - - | 24000 | 13.8 | 12.2 | 215585373 | North | USA,Canada
ML13KC1-024-230A** | CK40HT-36C+TDR | EL297UH110XV48C | R-454B | - - - | - - - | - - - | 24000 | 15.2 | 13 | 215585374 | North | USA,Canada
ML13KC1-024-230A** | CK40HT-36C+TDR | EL297UH110XV60C | R-454B | - - - | - - - | - - - | 24000 | 14.3 | 12.2 | 217548544 | North | USA,Canada
ML13KC1-024-230A** | CK40HT-36C+TDR | ML180UH070E36B | R-454B | - - - | - - - | - - - | 24000 | 15.5 | 13.2 | 215585366 | North | USA
ML13KC1-024-230A** | CK40HT-36C+TDR | ML180UH090E60C | R-454B | - - - | - - - | - - - | 24000 | 14.7 | 12.4 | 215585358 | North | USA
ML13KC1-024-230A** | CK40HT-36C+TDR | ML180UH110V60C | R-454B | - - - | - - - | - - - | 24000 | 14.3 | 12.4 | 217548531 | North | USA
ML13KC1-024-230A** | CK40HT-36C+TDR | ML193UH045XE36B | R-454B | - - - | - - - | - - - | 24000 | 14.7 | 12.6 | 215585367 | North | USA,Canada
ML13KC1-024-230A** | CK40HT-36C+TDR | ML193UH070XE36B | R-454B | - - - | - - - | - - - | 24000 | 15.2 | 12.8 | 215585368 | North | USA,Canada
ML13KC1-024-230A** | CK40HT-36C+TDR | ML193UH090XE36C | R-454B | - - - | - - - | - - - | 23800 | 15.5 | 13 | 215585359 | North | USA,Canada
ML13KC1-024-230A** | CK40HT-36C+TDR | ML193UH090XE48C | R-454B | - - - | - - - | - - - | 24000 | 15.5 | 13 | 215585360 | North | USA,Canada
ML13KC1-024-230A** | CK40HT-36C+TDR | ML193UH110XE48C | R-454B | - - - | - - - | - - - | 24000 | 15.5 | 13.2 | 215585361 | North | USA,Canada
ML13KC1-024-230A** | CK40HT-36C+TDR | ML193UH110XE60C | R-454B | - - - | - - - | - - - | 24000 | 14.3 | 12.4 | 215585369 | North | USA,Canada
ML13KC1-024-230A** | CK40HT-36C+TDR | ML196UH045XE36B | R-454B | - - - | - - - | - - - | 24000 | 14.7 | 12.6 | 215585370 | North | USA,Canada
ML13KC1-024-230A** | CK40HT-36C+TDR | ML196UH070XE36B | R-454B | - - - | - - - | - - - | 24000 | 15.2 | 12.8 | 215585371 | North | USA,Canada
ML13KC1-024-230A** | CK40HT-36C+TDR | ML196UH090XE36C | R-454B | - - - | - - - | - - - | 23800 | 15.4 | 13 | 215585350 | North | USA,Canada
ML13KC1-024-230A** | CK40HT-36C+TDR | ML196UH090XE48C | R-454B | - - - | - - - | - - - | 24000 | 15.5 | 13 | 215585362 | North | USA,Canada
ML13KC1-024-230A** | CK40HT-36C+TDR | ML196UH090XE60C | R-454B | - - - | - - - | - - - | 24000 | 14.3 | 12.2 | 215585363 | North | USA,Canada
ML13KC1-024-230A** | CK40HT-36C+TDR | ML296UH090XV48C | R-454B | - - - | - - - | - - - | 24000 | 14.3 | 12.2 | 217548532 | North | USA,Canada
ML13KC1-024-230A** | CK40HT-36C+TDR | ML296UH110XV60C | R-454B | - - - | - - - | - - - | 24000 | 14.3 | 12.2 | 217548533 | North | USA,Canada
ML13KC1-024-230A** | CK40HT-36C+TDR | SL280UH080NV60C | R-454B | - - - | - - - | - - - | 24000 | 14.3 | 12.2 | 217548534 | North | USA
ML13KC1-024-230A** | CK40HT-36C+TDR | SL280UH090V60C | R-454B | - - - | - - - | - - - | 24000 | 14.3 | 12.4 | 217548535 | North | USA
ML13KC1-024-230A** | CK40HT-36C+TDR | SL280UH090XV60C | R-454B | - - - | - - - | - - - | 24000 | 14.3 | 12.4 | 217548536 | North | USA
ML13KC1-024-230A** | CK40HT-36C+TDR | SL297UH080NV48C | R-454B | - - - | - - - | - - - | 24000 | 14.3 | 12.4 | 217548537 | North | USA,Canada
ML13KC1-024-230A** | CK40HT-36C+TDR | SL297UH080NV60C | R-454B | - - - | - - - | - - - | 24000 | 13.8 | 11.7 | 217548539 | North | USA,Canada
ML13KC1-024-230A** | CK40HT-36C+TDR | SLP99UH090XV36C | R-454B | - - - | - - - | - - - | 24000 | 15.2 | 12.8 | 215585349 | North | USA,Canada
ML13KC1-024-230A** | CK40HT-36C+TDR | SLP99UH090XV48C | R-454B | - - - | - - - | - - - | 24000 | 14.3 | 12.2 | 217548538 | North | USA,Canada
ML13KC1-030-230A** | CBA25UH-030-230 | - - - | R-454B | - - - | - - - | - - - | 30000 | 13.8 | 12 | 217548609 | North | USA,Canada
ML13KC1-030-230A** | CBA25UH-036-230 | - - - | R-454B | - - - | - - - | - - - | 30000 | 14.7 | 12.4 | 217548610 | North | USA,Canada
ML13KC1-030-230A** | CBA25UHV-018-230 | - - - | R-454B | - - - | - - - | - - - | 29400 | 14.3 | 12.2 | 217548611 | North | USA,Canada
ML13KC1-030-230A** | CBA25UHV-024-230 | - - - | R-454B | - - - | - - - | - - - | 29600 | 14.3 | 12.2 | 217548612 | North | USA,Canada
ML13KC1-030-230A** | CBA25UHV-030-230 | - - - | R-454B | - - - | - - - | - - - | 30000 | 15.2 | 12.8 | 217548613 | North | USA,Canada
ML13KC1-030-230A** | CBA25UHV-036-230 | - - - | R-454B | - - - | - - - | - - - | 30000 | 15.2 | 12.8 | 217548614 | North | USA,Canada
ML13KC1-030-230A** | CBA25UHV-042-230 | - - - | R-454B | - - - | - - - | - - - | 30000 | 15.5 | 13 | 217548615 | North | USA,Canada
ML13KC1-030-230A** | CBA38MV-018/024-230*+TDR | - - - | R-454B | - - - | - - - | - - - | 29800 | 14.7 | 12.6 | 217548616 | North | USA,Canada
ML13KC1-030-230A** | CBA38MV-030-230*+TDR | - - - | R-454B | - - - | - - - | - - - | 30000 | 14.7 | 12.8 | 217548617 | North | USA,Canada
ML13KC1-030-230A** | CBA38MV-036-230*+TDR | - - - | R-454B | - - - | - - - | - - - | 30000 | 15.2 | 12.8 | 217548618 | North | USA,Canada
ML13KC1-030-230A** | CBA38MV-042-230*+TDR | - - - | R-454B | - - - | - - - | - - - | 30000 | 15.5 | 13.2 | 217548619 | North | USA,Canada
ML13KC1-030-230A** | CBK43UHET-024-DV- | - - - | R-454B | - - - | - - - | - - - | 30000 | 14.7 | 12.5 | 218330620 | North | USA,Canada
ML13KC1-030-230A** | CBK43UHET-030-DV- | - - - | R-454B | - - - | - - - | - - - | 29600 | 14.7 | 12.5 | 218330630 | North | USA,Canada
ML13KC1-030-230A** | CBK43UHET-036-DV- | - - - | R-454B | - - - | - - - | - - - | 29800 | 14.7 | 12.5 | 218330642 | North | USA,Canada
ML13KC1-030-230A** | CBK43UHET-042-DV- | - - - | R-454B | - - - | - - - | - - - | 30000 | 14.7 | 12 | 218330654 | North | USA,Canada
ML13KC1-030-230A** | CBK45UHET-024-230 | - - - | R-454B | - - - | - - - | - - - | 29600 | 14.7 | 12.6 | 215586433 | North | USA,Canada
ML13KC1-030-230A** | CBK45UHET-030-230 | - - - | R-454B | - - - | - - - | - - - | 30000 | 14.7 | 12.2 | 215586434 | North | USA,Canada
ML13KC1-030-230A** | CBK45UHET-036-230 | - - - | R-454B | - - - | - - - | - - - | 30000 | 14.7 | 12.6 | 215586435 | North | USA,Canada
ML13KC1-030-230A** | CBK45UHPT-030-230 | - - - | R-454B | - - - | - - - | - - - | 30000 | 13.8 | 12 | 215586436 | North | USA,Canada
ML13KC1-030-230A** | CBK45UHPT-036-230 | - - - | R-454B | - - - | - - - | - - - | 30000 | 14.7 | 12.4 | 217548587 | North | USA,Canada
ML13KC1-030-230A** | CBK45UHPT-042-230 | - - - | R-454B | - - - | - - - | - - - | 30000 | 14.7 | 12.4 | 215586437 | North | USA,Canada
ML13KC1-030-230A** | CBK45UHVT-018-230 | - - - | R-454B | - - - | - - - | - - - | 29400 | 14.3 | 12.2 | 215586438 | North | USA,Canada
ML13KC1-030-230A** | CBK45UHVT-024-230 | - - - | R-454B | - - - | - - - | - - - | 29600 | 14.3 | 12.2 | 215586439 | North | USA,Canada
ML13KC1-030-230A** | CBK45UHVT-030-230 | - - - | R-454B | - - - | - - - | - - - | 30000 | 15.2 | 12.8 | 215586440 | North | USA,Canada
ML13KC1-030-230A** | CBK45UHVT-036-230 | - - - | R-454B | - - - | - - - | - - - | 30000 | 15.2 | 12.5 | 215586441 | North | USA,Canada
ML13KC1-030-230A** | CBK45UHVT-042-230 | - - - | R-454B | - - - | - - - | - - - | 30000 | 15.5 | 13 | 215586442 | North | USA,Canada
ML13KC1-030-230A** | CBK47UHET-024-230 | - - - | R-454B | - - - | - - - | - - - | 29400 | 14.7 | 12.4 | 215586443 | North | USA,Canada
ML13KC1-030-230A** | CBK47UHET-030-230 | - - - | R-454B | - - - | - - - | - - - | 28200 | 14.7 | 12.6 | 215586444 | North | USA,Canada
ML13KC1-030-230A** | CBK47UHET-036-230 | - - - | R-454B | - - - | - - - | - - - | 30000 | 14.7 | 12.5 | 215586445 | North | USA,Canada
ML13KC1-030-230A** | CBK47UHET-036-460- | - - - | R-454B | - - - | - - - | - - - | 30000 | 14.7 | 12.5 | 217595345 | North | USA,Canada
ML13KC1-030-230A** | CBK48MVT-018/024-230 | - - - | R-454B | - - - | - - - | - - - | 29800 | 14.7 | 12.6 | 215586446 | North | USA,Canada
ML13KC1-030-230A** | CBK48MVT-030-230 | - - - | R-454B | - - - | - - - | - - - | 30000 | 15.2 | 12.8 | 215586447 | North | USA,Canada
ML13KC1-030-230A** | CBK48MVT-036-230 | - - - | R-454B | - - - | - - - | - - - | 29000 | 15.2 | 12.8 | 215586448 | North | USA,Canada
ML13KC1-030-230A** | CBK48MVT-042-230 | - - - | R-454B | - - - | - - - | - - - | 30000 | 15.5 | 13.2 | 215586449 | North | USA,Canada
ML13KC1-030-230A** | CK40[C,U]T-18/24A+TDR | EL280UH045E36A | R-454B | - - - | - - - | - - - | 28000 | 13.8 | 12 | 215586456 | North | USA
ML13KC1-030-230A** | CK40[C,U]T-18/24A+TDR | EL280UH070E36A | R-454B | - - - | - - - | - - - | 27800 | 13.4 | 11.7 | 215586457 | North | USA
ML13KC1-030-230A** | CK40[C,U]T-18/24A+TDR | EL280UH070XE36A | R-454B | - - - | - - - | - - - | 27800 | 13.4 | 11.7 | 215586458 | North | USA
ML13KC1-030-230A** | CK40[C,U]T-18/24A+TDR | ML180UH030V36A | R-454B | - - - | - - - | - - - | 27200 | 13.8 | 12 | 215586450 | North | USA
ML13KC1-030-230A** | CK40[C,U]T-18/24A+TDR | ML180UH045E36A | R-454B | - - - | - - - | - - - | 28600 | 13.4 | 11.7 | 215586459 | North | USA
ML13KC1-030-230A** | CK40[C,U]T-18/24A+TDR | ML180UH045V36A | R-454B | - - - | - - - | - - - | 27200 | 13.4 | 11.7 | 215586451 | North | USA
ML13KC1-030-230A** | CK40[C,U]T-18/24A+TDR | ML180UH045XE36A | R-454B | - - - | - - - | - - - | 28600 | 13.4 | 11.7 | 215586460 | North | USA
ML13KC1-030-230A** | CK40[C,U]T-18/24A+TDR | ML180UH070E36A | R-454B | - - - | - - - | - - - | 27400 | 13.4 | 11.7 | 215586452 | North | USA
ML13KC1-030-230A** | CK40[C,U]T-18/24A+TDR | ML180UH070V36A | R-454B | - - - | - - - | - - - | 27400 | 13.8 | 11.7 | 215586453 | North | USA
ML13KC1-030-230A** | CK40[C,U]T-18/24A+TDR | ML180UH070XE36A | R-454B | - - - | - - - | - - - | 27400 | 13.4 | 11.5 | 215586454 | North | USA
ML13KC1-030-230A** | CK40[C,U]T-18/24A+TDR | SL280UH070V36A | R-454B | - - - | - - - | - - - | 28400 | 13.4 | 11.5 | 217548568 | North | USA
ML13KC1-030-230A** | CK40[C,U]T-18/24A+TDR | SL280UH070XV36A | R-454B | - - - | - - - | - - - | 28400 | 13.4 | 11.5 | 217548567 | North | USA
ML13KC1-030-230A** | CK40[C,U]T-18/24B+TDR | EL196UH070XE36B | R-454B | - - - | - - - | - - - | 27600 | 13.4 | 11.5 | 215586470 | North | USA,Canada
ML13KC1-030-230A** | CK40[C,U]T-18/24B+TDR | EL280UH045E36A | R-454B | - - - | - - - | - - - | 28000 | 13.8 | 12 | 215586465 | North | USA
ML13KC1-030-230A** | CK40[C,U]T-18/24B+TDR | EL280UH070E36A | R-454B | - - - | - - - | - - - | 27800 | 13.4 | 11.7 | 215586466 | North | USA
ML13KC1-030-230A** | CK40[C,U]T-18/24B+TDR | EL280UH090E36B | R-454B | - - - | - - - | - - - | 28000 | 13.8 | 12 | 215586471 | North | USA
ML13KC1-030-230A** | CK40[C,U]T-18/24B+TDR | EL297UH045XE36B | R-454B | - - - | - - - | - - - | 27800 | 13.4 | 11.7 | 215586478 | North | USA,Canada
ML13KC1-030-230A** | CK40[C,U]T-18/24B+TDR | EL297UH045XV36B | R-454B | - - - | - - - | - - - | 27800 | 13.4 | 11.7 | 217548598 | North | USA,Canada
ML13KC1-030-230A** | CK40[C,U]T-18/24B+TDR | EL297UH070XE36B | R-454B | - - - | - - - | - - - | 28000 | 13.4 | 11.7 | 215586464 | North | USA,Canada
ML13KC1-030-230A** | CK40[C,U]T-18/24B+TDR | EL297UH070XV36B | R-454B | - - - | - - - | - - - | 27800 | 13.8 | 11.7 | 215586479 | North | USA,Canada
ML13KC1-030-230A** | CK40[C,U]T-18/24B+TDR | ML180UH070E36B | R-454B | - - - | - - - | - - - | 28400 | 13.4 | 11.5 | 215586472 | North | USA
ML13KC1-030-230A** | CK40[C,U]T-18/24B+TDR | ML180UH070V36B | R-454B | - - - | - - - | - - - | 27600 | 13.8 | 12 | 215586461 | North | USA
ML13KC1-030-230A** | CK40[C,U]T-18/24B+TDR | ML180UH070V48B | R-454B | - - - | - - - | - - - | 27200 | 13.8 | 12 | 215586462 | North | USA
ML13KC1-030-230A** | CK40[C,U]T-18/24B+TDR | ML180UH070XE36B | R-454B | - - - | - - - | - - - | 28400 | 13.4 | 11.5 | 215586473 | North | USA
ML13KC1-030-230A** | CK40[C,U]T-18/24B+TDR | ML180UH090V48B | R-454B | - - - | - - - | - - - | 27400 | 13.4 | 11.7 | 215586463 | North | USA
ML13KC1-030-230A** | CK40[C,U]T-18/24B+TDR | ML193UH030XE36B | R-454B | - - - | - - - | - - - | 27800 | 13.4 | 11.7 | 215586474 | North | USA,Canada
ML13KC1-030-230A** | CK40[C,U]T-18/24B+TDR | ML193UH045XE36B | R-454B | - - - | - - - | - - - | 27600 | 13.4 | 11.7 | 215586475 | North | USA,Canada
ML13KC1-030-230A** | CK40[C,U]T-18/24B+TDR | ML193UH070XE36B | R-454B | - - - | - - - | - - - | 28200 | 13.4 | 11.7 | 215586476 | North | USA,Canada
ML13KC1-030-230A** | CK40[C,U]T-18/24B+TDR | ML196UH070XE36B | R-454B | - - - | - - - | - - - | 28200 | 13.4 | 11.7 | 215586477 | North | USA,Canada
ML13KC1-030-230A** | CK40[C,U]T-18/24B+TDR | ML196UH070XE48B | R-454B | - - - | - - - | - - - | 27000 | 13.4 | 11.5 | 217548584 | North | USA,Canada
ML13KC1-030-230A** | CK40[C,U]T-18/24B+TDR | ML296UH045XV36B | R-454B | - - - | - - - | - - - | 27800 | 13.8 | 11.7 | 217548580 | North | USA,Canada
ML13KC1-030-230A** | CK40[C,U]T-18/24B+TDR | SL280UH070V36A | R-454B | - - - | - - - | - - - | 28400 | 13.4 | 11.5 | 217548585 | North | USA
ML13KC1-030-230A** | CK40[C,U]T-18/24B+TDR | SL280UH080NV48B | R-454B | - - - | - - - | - - - | 27800 | 13.4 | 11.7 | 217548581 | North | USA
ML13KC1-030-230A** | CK40[C,U]T-18/24B+TDR | SL280UH090V36B | R-454B | - - - | - - - | - - - | 28200 | 13.8 | 12 | 217548582 | North | USA
ML13KC1-030-230A** | CK40[C,U]T-18/24B+TDR | SL280UH090V48B | R-454B | - - - | - - - | - - - | 28000 | 13.8 | 12 | 217548583 | North | USA
ML13KC1-030-230A** | CK40[C,U]T-18/24B+TDR | SLP99UH070XV36B | R-454B | - - - | - - - | - - - | 28000 | 13.8 | 12 | 215586469 | North | USA,Canada
ML13KC1-030-230A** | CK40[C,U]T-24A+TDR | EL280UH045E36A | R-454B | - - - | - - - | - - - | 28200 | 14.7 | 12.2 | 215586482 | North | USA
ML13KC1-030-230A** | CK40[C,U]T-24A+TDR | EL280UH070E36A | R-454B | - - - | - - - | - - - | 28000 | 14.7 | 12.4 | 215586483 | North | USA
ML13KC1-030-230A** | CK40[C,U]T-24A+TDR | EL280UH070XE36A | R-454B | - - - | - - - | - - - | 28000 | 14.7 | 12.4 | 215586484 | North | USA
ML13KC1-030-230A** | CK40[C,U]T-24A+TDR | ML180UH030V36A | R-454B | - - - | - - - | - - - | 28600 | 14.7 | 12.4 | 215586485 | North | USA
ML13KC1-030-230A** | CK40[C,U]T-24A+TDR | ML180UH045E36A | R-454B | - - - | - - - | - - - | 28000 | 14.7 | 12.2 | 215586486 | North | USA
ML13KC1-030-230A** | CK40[C,U]T-24A+TDR | ML180UH045V36A | R-454B | - - - | - - - | - - - | 28600 | 14.7 | 12.2 | 215586487 | North | USA
ML13KC1-030-230A** | CK40[C,U]T-24A+TDR | ML180UH045XE36A | R-454B | - - - | - - - | - - - | 28000 | 14.7 | 12.2 | 215586488 | North | USA
ML13KC1-030-230A** | CK40[C,U]T-24A+TDR | ML180UH070E36A | R-454B | - - - | - - - | - - - | 28000 | 14.7 | 12.4 | 215586489 | North | USA
ML13KC1-030-230A** | CK40[C,U]T-24A+TDR | ML180UH070V36A | R-454B | - - - | - - - | - - - | 28400 | 14.7 | 12.2 | 215586490 | North | USA
ML13KC1-030-230A** | CK40[C,U]T-24A+TDR | ML180UH070XE36A | R-454B | - - - | - - - | - - - | 28000 | 14.7 | 12.4 | 215586491 | North | USA
ML13KC1-030-230A** | CK40[C,U]T-24A+TDR | SL280UH070V36A | R-454B | - - - | - - - | - - - | 28400 | 14.3 | 12.2 | 215586493 | North | USA
ML13KC1-030-230A** | CK40[C,U]T-24A+TDR | SL280UH070XV36A | R-454B | - - - | - - - | - - - | 28400 | 14.3 | 12.2 | 215586494 | North | USA
ML13KC1-030-230A** | CK40[C,U]T-24B+TDR | EL196UH030XE36B | R-454B | - - - | - - - | - - - | 27800 | 14.3 | 12.2 | 215586498 | North | USA,Canada
ML13KC1-030-230A** | CK40[C,U]T-24B+TDR | EL196UH045XE36B | R-454B | - - - | - - - | - - - | 27800 | 14.3 | 12.2 | 215586499 | North | USA,Canada
ML13KC1-030-230A** | CK40[C,U]T-24B+TDR | EL196UH070XE36B | R-454B | - - - | - - - | - - - | 27800 | 14.3 | 12.2 | 215586500 | North | USA,Canada
ML13KC1-030-230A** | CK40[C,U]T-24B+TDR | EL280UH045E36A | R-454B | - - - | - - - | - - - | 29800 | 14.7 | 12.6 | 215586524 | North | USA
ML13KC1-030-230A** | CK40[C,U]T-24B+TDR | EL280UH070E36A | R-454B | - - - | - - - | - - - | 29400 | 14.7 | 12.4 | 215586525 | North | USA
ML13KC1-030-230A** | CK40[C,U]T-24B+TDR | EL280UH090E36B | R-454B | - - - | - - - | - - - | 28200 | 14.7 | 12.6 | 215586501 | North | USA
ML13KC1-030-230A** | CK40[C,U]T-24B+TDR | EL280UH090E48B | R-454B | - - - | - - - | - - - | 28000 | 14.7 | 12.6 | 215586502 | North | USA
ML13KC1-030-230A** | CK40[C,U]T-24B+TDR | EL280UH090XE48B | R-454B | - - - | - - - | - - - | 28000 | 14.7 | 12.6 | 215586503 | North | USA
ML13KC1-030-230A** | CK40[C,U]T-24B+TDR | EL297UH045XE36B | R-454B | - - - | - - - | - - - | 28000 | 14.3 | 12.2 | 215586527 | North | USA,Canada
ML13KC1-030-230A** | CK40[C,U]T-24B+TDR | EL297UH045XV36B | R-454B | - - - | - - - | - - - | 28200 | 14.3 | 12 | 215586528 | North | USA,Canada
ML13KC1-030-230A** | CK40[C,U]T-24B+TDR | EL297UH070XE36B | R-454B | - - - | - - - | - - - | 28000 | 14.3 | 11.7 | 215586526 | North | USA,Canada
ML13KC1-030-230A** | CK40[C,U]T-24B+TDR | EL297UH070XV36B | R-454B | - - - | - - - | - - - | 28400 | 14.7 | 12.2 | 215586529 | North | USA,Canada
ML13KC1-030-230A** | CK40[C,U]T-24B+TDR | ML180UH070E36B | R-454B | - - - | - - - | - - - | 28000 | 14.7 | 12.4 | 215586504 | North | USA
ML13KC1-030-230A** | CK40[C,U]T-24B+TDR | ML180UH070V36B | R-454B | - - - | - - - | - - - | 30000 | 14.7 | 12.2 | 215586505 | North | USA
ML13KC1-030-230A** | CK40[C,U]T-24B+TDR | ML180UH070V48B | R-454B | - - - | - - - | - - - | 30000 | 14.7 | 12.2 | 215586506 | North | USA
ML13KC1-030-230A** | CK40[C,U]T-24B+TDR | ML180UH070XE36B | R-454B | - - - | - - - | - - - | 28000 | 14.7 | 12.4 | 215586507 | North | USA
ML13KC1-030-230A** | CK40[C,U]T-24B+TDR | ML180UH090E48B | R-454B | - - - | - - - | - - - | 28800 | 14.7 | 12.2 | 215586508 | North | USA
ML13KC1-030-230A** | CK40[C,U]T-24B+TDR | ML180UH090V48B | R-454B | - - - | - - - | - - - | 28400 | 14.3 | 12.2 | 215586509 | North | USA
ML13KC1-030-230A** | CK40[C,U]T-24B+TDR | ML180UH090XE48B | R-454B | - - - | - - - | - - - | 28800 | 14.7 | 12.2 | 215586510 | North | USA
ML13KC1-030-230A** | CK40[C,U]T-24B+TDR | ML193UH030XE36B | R-454B | - - - | - - - | - - - | 28000 | 14.3 | 12.2 | 215586511 | North | USA,Canada
ML13KC1-030-230A** | CK40[C,U]T-24B+TDR | ML193UH045XE36B | R-454B | - - - | - - - | - - - | 28000 | 14.3 | 12.2 | 215586512 | North | USA,Canada
ML13KC1-030-230A** | CK40[C,U]T-24B+TDR | ML193UH070XE36B | R-454B | - - - | - - - | - - - | 27800 | 14.7 | 12.4 | 215586513 | North | USA,Canada
ML13KC1-030-230A** | CK40[C,U]T-24B+TDR | ML196UH030XE36B | R-454B | - - - | - - - | - - - | 27800 | 14.3 | 12.2 | 215586514 | North | USA,Canada
ML13KC1-030-230A** | CK40[C,U]T-24B+TDR | ML196UH045XE36B | R-454B | - - - | - - - | - - - | 27800 | 14.3 | 12.2 | 215586515 | North | USA,Canada
ML13KC1-030-230A** | CK40[C,U]T-24B+TDR | ML196UH070XE36B | R-454B | - - - | - - - | - - - | 27800 | 14.7 | 12.4 | 215586516 | North | USA,Canada
ML13KC1-030-230A** | CK40[C,U]T-24B+TDR | ML196UH070XE48B | R-454B | - - - | - - - | - - - | 27800 | 14.3 | 12.2 | 215586517 | North | USA,Canada
ML13KC1-030-230A** | CK40[C,U]T-24B+TDR | ML296UH045XV36B | R-454B | - - - | - - - | - - - | 28200 | 14.7 | 12.4 | 215586518 | North | USA,Canada
ML13KC1-030-230A** | CK40[C,U]T-24B+TDR | ML296UH070XV36B | R-454B | - - - | - - - | - - - | 28200 | 14.7 | 12.4 | 215586519 | North | USA,Canada
ML13KC1-030-230A** | CK40[C,U]T-24B+TDR | SL280UH090V36B | R-454B | - - - | - - - | - - - | 28600 | 14.7 | 12.4 | 215586520 | North | USA
ML13KC1-030-230A** | CK40[C,U]T-24B+TDR | SL280UH090V48B | R-454B | - - - | - - - | - - - | 29800 | 14.7 | 12.4 | 215586531 | North | USA
ML13KC1-030-230A** | CK40[C,U]T-24B+TDR | SL280UH090XV48B | R-454B | - - - | - - - | - - - | 29800 | 14.7 | 12.4 | 215586532 | North | USA
ML13KC1-030-230A** | CK40[C,U]T-24B+TDR | SLP99UH070XV36B | R-454B | - - - | - - - | - - - | 28400 | 14.7 | 12.4 | 215586523 | North | USA,Canada
ML13KC1-030-230A** | CK40[C,U]T-30/36A+TDR | EL280UH045E36A | R-454B | - - - | - - - | - - - | 28200 | 14.3 | 12.2 | 215586535 | North | USA
ML13KC1-030-230A** | CK40[C,U]T-30/36A+TDR | EL280UH070E36A | R-454B | - - - | - - - | - - - | 28000 | 14.3 | 12.2 | 215586536 | North | USA
ML13KC1-030-230A** | CK40[C,U]T-30/36A+TDR | EL280UH070XE36A | R-454B | - - - | - - - | - - - | 28600 | 14.3 | 12.2 | 215586547 | North | USA
ML13KC1-030-230A** | CK40[C,U]T-30/36A+TDR | ML180UH030V36A | R-454B | - - - | - - - | - - - | 28600 | 13.8 | 12.2 | 215586537 | North | USA
ML13KC1-030-230A** | CK40[C,U]T-30/36A+TDR | ML180UH045E36A | R-454B | - - - | - - - | - - - | 27800 | 14.3 | 12.2 | 215586538 | North | USA
ML13KC1-030-230A** | CK40[C,U]T-30/36A+TDR | ML180UH045V36A | R-454B | - - - | - - - | - - - | 28600 | 13.8 | 12.2 | 215586539 | North | USA
ML13KC1-030-230A** | CK40[C,U]T-30/36A+TDR | ML180UH045XE36A | R-454B | - - - | - - - | - - - | 27800 | 14.3 | 12.2 | 215586540 | North | USA
ML13KC1-030-230A** | CK40[C,U]T-30/36A+TDR | ML180UH070E36A | R-454B | - - - | - - - | - - - | 27800 | 13.8 | 12.2 | 215586541 | North | USA
ML13KC1-030-230A** | CK40[C,U]T-30/36A+TDR | ML180UH070V36A | R-454B | - - - | - - - | - - - | 28400 | 14.3 | 12.2 | 215586542 | North | USA
ML13KC1-030-230A** | CK40[C,U]T-30/36A+TDR | ML180UH070XE36A | R-454B | - - - | - - - | - - - | 27800 | 14.3 | 12.2 | 215586543 | North | USA
ML13KC1-030-230A** | CK40[C,U]T-30/36A+TDR | SL280UH070V36A | R-454B | - - - | - - - | - - - | 28400 | 13.8 | 12 | 215586545 | North | USA
ML13KC1-030-230A** | CK40[C,U]T-30/36A+TDR | SL280UH070XV36A | R-454B | - - - | - - - | - - - | 28400 | 13.8 | 12 | 215586546 | North | USA
ML13KC1-030-230A** | CK40[C,U]T-30/36B+TDR | EL196UH030XE36B | R-454B | - - - | - - - | - - - | 27800 | 13.8 | 12 | 215586558 | North | USA,Canada
ML13KC1-030-230A** | CK40[C,U]T-30/36B+TDR | EL196UH045XE36B | R-454B | - - - | - - - | - - - | 28000 | 13.8 | 12 | 215586559 | North | USA,Canada
ML13KC1-030-230A** | CK40[C,U]T-30/36B+TDR | EL196UH070XE36B | R-454B | - - - | - - - | - - - | 28000 | 13.8 | 12 | 215586560 | North | USA,Canada
ML13KC1-030-230A** | CK40[C,U]T-30/36B+TDR | EL280UH045E36A | R-454B | - - - | - - - | - - - | 29200 | 14.3 | 12.4 | 215586551 | North | USA
ML13KC1-030-230A** | CK40[C,U]T-30/36B+TDR | EL280UH070E36A | R-454B | - - - | - - - | - - - | 29000 | 14.3 | 12.4 | 215586552 | North | USA
ML13KC1-030-230A** | CK40[C,U]T-30/36B+TDR | EL280UH070XE36A | R-454B | - - - | - - - | - - - | 29000 | 14.3 | 12.4 | 215586553 | North | USA
ML13KC1-030-230A** | CK40[C,U]T-30/36B+TDR | EL280UH090E36B | R-454B | - - - | - - - | - - - | 28400 | 14.3 | 12.4 | 215586561 | North | USA
ML13KC1-030-230A** | CK40[C,U]T-30/36B+TDR | EL280UH090E48B | R-454B | - - - | - - - | - - - | 28000 | 14.3 | 12.2 | 215586562 | North | USA
ML13KC1-030-230A** | CK40[C,U]T-30/36B+TDR | EL280UH090XE48B | R-454B | - - - | - - - | - - - | 28000 | 14.3 | 12.2 | 215586563 | North | USA
ML13KC1-030-230A** | CK40[C,U]T-30/36B+TDR | EL297UH045XE36B | R-454B | - - - | - - - | - - - | 28000 | 13.8 | 12.2 | 215586584 | North | USA,Canada
ML13KC1-030-230A** | CK40[C,U]T-30/36B+TDR | EL297UH045XV36B | R-454B | - - - | - - - | - - - | 28200 | 13.8 | 12 | 215586585 | North | USA,Canada
ML13KC1-030-230A** | CK40[C,U]T-30/36B+TDR | EL297UH070XE36B | R-454B | - - - | - - - | - - - | 27800 | 13.8 | 12 | 215586554 | North | USA,Canada
ML13KC1-030-230A** | CK40[C,U]T-30/36B+TDR | EL297UH070XV36B | R-454B | - - - | - - - | - - - | 28400 | 13.8 | 12.2 | 215586586 | North | USA,Canada
ML13KC1-030-230A** | CK40[C,U]T-30/36B+TDR | ML180UH070E36B | R-454B | - - - | - - - | - - - | 28000 | 14.3 | 12.2 | 215586564 | North | USA
ML13KC1-030-230A** | CK40[C,U]T-30/36B+TDR | ML180UH070V36B | R-454B | - - - | - - - | - - - | 28600 | 14.3 | 12.2 | 215586565 | North | USA
ML13KC1-030-230A** | CK40[C,U]T-30/36B+TDR | ML180UH070V48B | R-454B | - - - | - - - | - - - | 28600 | 14.3 | 12.2 | 215586566 | North | USA
ML13KC1-030-230A** | CK40[C,U]T-30/36B+TDR | ML180UH070XE36B | R-454B | - - - | - - - | - - - | 28000 | 14.3 | 12.2 | 215586567 | North | USA
ML13KC1-030-230A** | CK40[C,U]T-30/36B+TDR | ML180UH090E48B | R-454B | - - - | - - - | - - - | 27800 | 14.3 | 12.2 | 215586568 | North | USA
ML13KC1-030-230A** | CK40[C,U]T-30/36B+TDR | ML180UH090V48B | R-454B | - - - | - - - | - - - | 28400 | 13.8 | 12.2 | 215586569 | North | USA
ML13KC1-030-230A** | CK40[C,U]T-30/36B+TDR | ML180UH090XE48B | R-454B | - - - | - - - | - - - | 27800 | 14.3 | 12.2 | 215586570 | North | USA
ML13KC1-030-230A** | CK40[C,U]T-30/36B+TDR | ML193UH030XE36B | R-454B | - - - | - - - | - - - | 28000 | 13.8 | 12.2 | 215586571 | North | USA,Canada
ML13KC1-030-230A** | CK40[C,U]T-30/36B+TDR | ML193UH045XE36B | R-454B | - - - | - - - | - - - | 28000 | 13.8 | 12.2 | 215586572 | North | USA,Canada
ML13KC1-030-230A** | CK40[C,U]T-30/36B+TDR | ML193UH070XE36B | R-454B | - - - | - - - | - - - | 27800 | 14.3 | 12.2 | 215586573 | North | USA,Canada
ML13KC1-030-230A** | CK40[C,U]T-30/36B+TDR | ML196UH030XE36B | R-454B | - - - | - - - | - - - | 27800 | 13.8 | 12 | 215586574 | North | USA,Canada
ML13KC1-030-230A** | CK40[C,U]T-30/36B+TDR | ML196UH045XE36B | R-454B | - - - | - - - | - - - | 28000 | 13.8 | 12 | 215586575 | North | USA,Canada
ML13KC1-030-230A** | CK40[C,U]T-30/36B+TDR | ML196UH070XE36B | R-454B | - - - | - - - | - - - | 28000 | 14.3 | 12.2 | 215586576 | North | USA,Canada
ML13KC1-030-230A** | CK40[C,U]T-30/36B+TDR | ML196UH070XE48B | R-454B | - - - | - - - | - - - | 27800 | 13.8 | 12 | 215586577 | North | USA,Canada
ML13KC1-030-230A** | CK40[C,U]T-30/36B+TDR | ML296UH045XV36B | R-454B | - - - | - - - | - - - | 28200 | 13.8 | 12.2 | 215586578 | North | USA,Canada
ML13KC1-030-230A** | CK40[C,U]T-30/36B+TDR | ML296UH070XV36B | R-454B | - - - | - - - | - - - | 28200 | 14.3 | 12 | 215586579 | North | USA,Canada
ML13KC1-030-230A** | CK40[C,U]T-30/36B+TDR | SL280UH090V36B | R-454B | - - - | - - - | - - - | 28600 | 14.3 | 12.2 | 215586580 | North | USA
ML13KC1-030-230A** | CK40[C,U]T-30/36B+TDR | SL280UH090V48B | R-454B | - - - | - - - | - - - | 29200 | 14.3 | 12.2 | 215586589 | North | USA
ML13KC1-030-230A** | CK40[C,U]T-30/36B+TDR | SL280UH090XV48B | R-454B | - - - | - - - | - - - | 29200 | 14.3 | 12.2 | 215586590 | North | USA
ML13KC1-030-230A** | CK40[C,U]T-30/36B+TDR | SLP99UH070XV36B | R-454B | - - - | - - - | - - - | 28400 | 14.3 | 12.2 | 215586583 | North | USA,Canada
ML13KC1-030-230A** | CK40[C,U]T-30/36C+TDR | EL196UH090XE48C | R-454B | - - - | - - - | - - - | 27800 | 14.3 | 12.2 | 215586592 | North | USA,Canada
ML13KC1-030-230A** | CK40[C,U]T-30/36C+TDR | EL196UH110XE60C | R-454B | - - - | - - - | - - - | 29800 | 14.3 | 12.2 | 215586604 | North | USA,Canada
ML13KC1-030-230A** | CK40[C,U]T-30/36C+TDR | EL280UH110E48C | R-454B | - - - | - - - | - - - | 28000 | 14.3 | 12.5 | 215586593 | North | USA
ML13KC1-030-230A** | CK40[C,U]T-30/36C+TDR | EL280UH110E60C | R-454B | - - - | - - - | - - - | 29800 | 14.3 | 12.2 | 215586605 | North | USA
ML13KC1-030-230A** | CK40[C,U]T-30/36C+TDR | EL280UH110XE60C | R-454B | - - - | - - - | - - - | 29800 | 14.3 | 12.2 | 215586606 | North | USA
ML13KC1-030-230A** | CK40[C,U]T-30/36C+TDR | EL297UH090XE48C | R-454B | - - - | - - - | - - - | 27800 | 14.3 | 12 | 215586600 | North | USA,Canada
ML13KC1-030-230A** | CK40[C,U]T-30/36C+TDR | EL297UH090XV36C | R-454B | - - - | - - - | - - - | 28200 | 13.8 | 12.2 | 215586601 | North | USA,Canada
ML13KC1-030-230A** | CK40[C,U]T-30/36C+TDR | EL297UH090XV48C | R-454B | - - - | - - - | - - - | 29600 | 13.8 | 12 | 215586615 | North | USA,Canada
ML13KC1-030-230A** | CK40[C,U]T-30/36C+TDR | EL297UH090XV60C | R-454B | - - - | - - - | - - - | 28200 | 13.4 | 11.5 | 217548599 | North | USA,Canada
ML13KC1-030-230A** | CK40[C,U]T-30/36C+TDR | EL297UH110XE60C | R-454B | - - - | - - - | - - - | 29600 | 14.3 | 12.2 | 215586616 | North | USA,Canada
ML13KC1-030-230A** | CK40[C,U]T-30/36C+TDR | EL297UH110XV48C | R-454B | - - - | - - - | - - - | 29400 | 13.8 | 12.2 | 215586617 | North | USA,Canada
ML13KC1-030-230A** | CK40[C,U]T-30/36C+TDR | EL297UH110XV60C | R-454B | - - - | - - - | - - - | 28200 | 13.4 | 11.7 | 217548600 | North | USA,Canada
ML13KC1-030-230A** | CK40[C,U]T-30/36C+TDR | ML180UH090E60C | R-454B | - - - | - - - | - - - | 29600 | 14.3 | 12.4 | 215586607 | North | USA
ML13KC1-030-230A** | CK40[C,U]T-30/36C+TDR | ML180UH110E60C | R-454B | - - - | - - - | - - - | 29200 | 14.3 | 12.4 | 215586608 | North | USA
ML13KC1-030-230A** | CK40[C,U]T-30/36C+TDR | ML180UH110V60C | R-454B | - - - | - - - | - - - | 28200 | 13.4 | 11.7 | 217548560 | North | USA
ML13KC1-030-230A** | CK40[C,U]T-30/36C+TDR | ML180UH110XE60C | R-454B | - - - | - - - | - - - | 29200 | 14.3 | 12.4 | 215586609 | North | USA
ML13KC1-030-230A** | CK40[C,U]T-30/36C+TDR | ML193UH090XE36C | R-454B | - - - | - - - | - - - | 28200 | 14.3 | 12.2 | 215586594 | North | USA,Canada
ML13KC1-030-230A** | CK40[C,U]T-30/36C+TDR | ML193UH090XE48C | R-454B | - - - | - - - | - - - | 28200 | 14.3 | 12.2 | 215586595 | North | USA,Canada
ML13KC1-030-230A** | CK40[C,U]T-30/36C+TDR | ML193UH110XE48C | R-454B | - - - | - - - | - - - | 28200 | 14.3 | 12.4 | 215586596 | North | USA,Canada
ML13KC1-030-230A** | CK40[C,U]T-30/36C+TDR | ML196UH090XE36C | R-454B | - - - | - - - | - - - | 28200 | 14.3 | 12.2 | 215586597 | North | USA,Canada
ML13KC1-030-230A** | CK40[C,U]T-30/36C+TDR | ML196UH090XE48C | R-454B | - - - | - - - | - - - | 27800 | 14.3 | 12.2 | 215586598 | North | USA,Canada
ML13KC1-030-230A** | CK40[C,U]T-30/36C+TDR | ML196UH090XE60C | R-454B | - - - | - - - | - - - | 29600 | 14.3 | 12.4 | 215586610 | North | USA,Canada
ML13KC1-030-230A** | CK40[C,U]T-30/36C+TDR | ML196UH110XE60C | R-454B | - - - | - - - | - - - | 29600 | 13.8 | 12.2 | 215586611 | North | USA,Canada
ML13KC1-030-230A** | CK40[C,U]T-30/36C+TDR | ML296UH090XV48C | R-454B | - - - | - - - | - - - | 28800 | 13.8 | 12.2 | 215586612 | North | USA,Canada
ML13KC1-030-230A** | CK40[C,U]T-30/36C+TDR | ML296UH110XV60C | R-454B | - - - | - - - | - - - | 28400 | 13.4 | 11.5 | 217548561 | North | USA,Canada
ML13KC1-030-230A** | CK40[C,U]T-30/36C+TDR | SL280UH080NV60C | R-454B | - - - | - - - | - - - | 28600 | 13.4 | 11.5 | 217548562 | North | USA
ML13KC1-030-230A** | CK40[C,U]T-30/36C+TDR | SL280UH090V60C | R-454B | - - - | - - - | - - - | 28200 | 13.4 | 11.7 | 217548563 | North | USA
ML13KC1-030-230A** | CK40[C,U]T-30/36C+TDR | SL280UH090XV60C | R-454B | - - - | - - - | - - - | 28200 | 13.4 | 11.7 | 217548564 | North | USA
ML13KC1-030-230A** | CK40[C,U]T-30/36C+TDR | SL280UH100NV60C | R-454B | - - - | - - - | - - - | 28400 | 13.4 | 11.5 | 217548565 | North | USA
ML13KC1-030-230A** | CK40[C,U]T-30/36C+TDR | SLP99UH090XV36C | R-454B | - - - | - - - | - - - | 28200 | 13.8 | 12.2 | 215586599 | North | USA,Canada
ML13KC1-030-230A** | CK40[C,U]T-30/36C+TDR | SLP99UH090XV48C | R-454B | - - - | - - - | - - - | 29600 | 13.8 | 12 | 215586614 | North | USA,Canada
ML13KC1-030-230A** | CK40[C,U]T-30/36C+TDR | SLP99UH110XV60C | R-454B | - - - | - - - | - - - | 28600 | 13.4 | 11.5 | 217548566 | North | USA,Canada
ML13KC1-030-230A** | CK40[C,U]T-30A+TDR | - - - | R-454B | - - - | - - - | - - - | 28200 | 13.4 | 11.5 | 217548586 | North | USA,Canada
ML13KC1-030-230A** | CK40[C,U]T-30A+TDR | EL280UH045E36A | R-454B | - - - | - - - | - - - | 30000 | 15.2 | 12.8 | 215586620 | North | USA
ML13KC1-030-230A** | CK40[C,U]T-30A+TDR | EL280UH070E36A | R-454B | - - - | - - - | - - - | 30000 | 14.7 | 12.5 | 215586621 | North | USA
ML13KC1-030-230A** | CK40[C,U]T-30A+TDR | EL280UH070XE36A | R-454B | - - - | - - - | - - - | 30000 | 14.7 | 12.5 | 215586622 | North | USA
ML13KC1-030-230A** | CK40[C,U]T-30A+TDR | ML180UH030V36A | R-454B | - - - | - - - | - - - | 30000 | 15.2 | 12.8 | 215586623 | North | USA
ML13KC1-030-230A** | CK40[C,U]T-30A+TDR | ML180UH045E36A | R-454B | - - - | - - - | - - - | 30000 | 15.2 | 12.8 | 215586624 | North | USA
ML13KC1-030-230A** | CK40[C,U]T-30A+TDR | ML180UH045V36A | R-454B | - - - | - - - | - - - | 30000 | 14.7 | 12.6 | 215586625 | North | USA
ML13KC1-030-230A** | CK40[C,U]T-30A+TDR | ML180UH045XE36A | R-454B | - - - | - - - | - - - | 30000 | 15.2 | 12.8 | 215586626 | North | USA
ML13KC1-030-230A** | CK40[C,U]T-30A+TDR | ML180UH070E36A | R-454B | - - - | - - - | - - - | 30000 | 14.7 | 12.5 | 215586627 | North | USA
ML13KC1-030-230A** | CK40[C,U]T-30A+TDR | ML180UH070V36A | R-454B | - - - | - - - | - - - | 29000 | 15.2 | 12.8 | 215586628 | North | USA
ML13KC1-030-230A** | CK40[C,U]T-30A+TDR | ML180UH070XE36A | R-454B | - - - | - - - | - - - | 30000 | 14.7 | 12.5 | 215586629 | North | USA
ML13KC1-030-230A** | CK40[C,U]T-30A+TDR | SL280UH070V36A | R-454B | - - - | - - - | - - - | 30000 | 14.7 | 12.4 | 215586631 | North | USA
ML13KC1-030-230A** | CK40[C,U]T-30A+TDR | SL280UH070XV36A | R-454B | - - - | - - - | - - - | 30000 | 14.7 | 12.4 | 215586632 | North | USA
ML13KC1-030-230A** | CK40[C,U]T-30B+TDR | - - - | R-454B | - - - | - - - | - - - | 28200 | 13.4 | 11.2 | 215586432 | North | USA,Canada
ML13KC1-030-230A** | CK40[C,U]T-30B+TDR | EL196UH030XE36B | R-454B | - - - | - - - | - - - | 28400 | 14.7 | 12.2 | 215586636 | North | USA,Canada
ML13KC1-030-230A** | CK40[C,U]T-30B+TDR | EL196UH045XE36B | R-454B | - - - | - - - | - - - | 30000 | 14.7 | 12.2 | 215586637 | North | USA,Canada
ML13KC1-030-230A** | CK40[C,U]T-30B+TDR | EL196UH070XE36B | R-454B | - - - | - - - | - - - | 30000 | 14.7 | 12.2 | 215586638 | North | USA,Canada
ML13KC1-030-230A** | CK40[C,U]T-30B+TDR | EL280UH045E36A | R-454B | - - - | - - - | - - - | 30000 | 15.2 | 12.8 | 215586664 | North | USA
ML13KC1-030-230A** | CK40[C,U]T-30B+TDR | EL280UH070E36A | R-454B | - - - | - - - | - - - | 30000 | 15.2 | 12.8 | 215586665 | North | USA
ML13KC1-030-230A** | CK40[C,U]T-30B+TDR | EL280UH090E36B | R-454B | - - - | - - - | - - - | 30000 | 15.2 | 12.8 | 215586639 | North | USA
ML13KC1-030-230A** | CK40[C,U]T-30B+TDR | EL280UH090E48B | R-454B | - - - | - - - | - - - | 30000 | 15.2 | 12.5 | 215586640 | North | USA
ML13KC1-030-230A** | CK40[C,U]T-30B+TDR | EL280UH090XE48B | R-454B | - - - | - - - | - - - | 30000 | 15.2 | 12.5 | 215586641 | North | USA
ML13KC1-030-230A** | CK40[C,U]T-30B+TDR | EL297UH045XE36B | R-454B | - - - | - - - | - - - | 30000 | 14.7 | 12.6 | 215586666 | North | USA,Canada
ML13KC1-030-230A** | CK40[C,U]T-30B+TDR | EL297UH045XV36B | R-454B | - - - | - - - | - - - | 28800 | 14.7 | 12.4 | 215586667 | North | USA,Canada
ML13KC1-030-230A** | CK40[C,U]T-30B+TDR | EL297UH070XE36B | R-454B | - - - | - - - | - - - | 30000 | 14.7 | 12.6 | 215586663 | North | USA,Canada
ML13KC1-030-230A** | CK40[C,U]T-30B+TDR | EL297UH070XV36B | R-454B | - - - | - - - | - - - | 30000 | 14.7 | 12.5 | 215586668 | North | USA,Canada
ML13KC1-030-230A** | CK40[C,U]T-30B+TDR | ML180UH070E36B | R-454B | - - - | - - - | - - - | 30000 | 14.7 | 12.5 | 215586642 | North | USA
ML13KC1-030-230A** | CK40[C,U]T-30B+TDR | ML180UH070V36B | R-454B | - - - | - - - | - - - | 30000 | 15.2 | 12.5 | 215586643 | North | USA
ML13KC1-030-230A** | CK40[C,U]T-30B+TDR | ML180UH070V48B | R-454B | - - - | - - - | - - - | 30000 | 15.2 | 12.5 | 215586644 | North | USA
ML13KC1-030-230A** | CK40[C,U]T-30B+TDR | ML180UH070XE36B | R-454B | - - - | - - - | - - - | 30000 | 14.7 | 12.5 | 215586645 | North | USA
ML13KC1-030-230A** | CK40[C,U]T-30B+TDR | ML180UH090E48B | R-454B | - - - | - - - | - - - | 28400 | 15.2 | 12.5 | 215586646 | North | USA
ML13KC1-030-230A** | CK40[C,U]T-30B+TDR | ML180UH090V48B | R-454B | - - - | - - - | - - - | 30000 | 14.7 | 12.5 | 215586647 | North | USA
ML13KC1-030-230A** | CK40[C,U]T-30B+TDR | ML180UH090XE48B | R-454B | - - - | - - - | - - - | 28400 | 15.2 | 12.5 | 215586648 | North | USA
ML13KC1-030-230A** | CK40[C,U]T-30B+TDR | ML193UH030XE36B | R-454B | - - - | - - - | - - - | 30000 | 14.7 | 12.6 | 215586649 | North | USA,Canada
ML13KC1-030-230A** | CK40[C,U]T-30B+TDR | ML193UH045XE36B | R-454B | - - - | - - - | - - - | 30000 | 14.7 | 12.6 | 215586650 | North | USA,Canada
ML13KC1-030-230A** | CK40[C,U]T-30B+TDR | ML193UH070XE36B | R-454B | - - - | - - - | - - - | 30000 | 14.7 | 12.5 | 215586651 | North | USA,Canada
ML13KC1-030-230A** | CK40[C,U]T-30B+TDR | ML196UH030XE36B | R-454B | - - - | - - - | - - - | 28400 | 14.7 | 12.2 | 215586652 | North | USA,Canada
ML13KC1-030-230A** | CK40[C,U]T-30B+TDR | ML196UH045XE36B | R-454B | - - - | - - - | - - - | 30000 | 14.7 | 12.2 | 215586653 | North | USA,Canada
ML13KC1-030-230A** | CK40[C,U]T-30B+TDR | ML196UH070XE36B | R-454B | - - - | - - - | - - - | 30000 | 14.7 | 12.2 | 215586654 | North | USA,Canada
ML13KC1-030-230A** | CK40[C,U]T-30B+TDR | ML196UH070XE48B | R-454B | - - - | - - - | - - - | 28400 | 14.7 | 12.2 | 215586655 | North | USA,Canada
ML13KC1-030-230A** | CK40[C,U]T-30B+TDR | ML296UH045XV36B | R-454B | - - - | - - - | - - - | 30000 | 14.7 | 12.2 | 215586656 | North | USA,Canada
ML13KC1-030-230A** | CK40[C,U]T-30B+TDR | ML296UH070XV36B | R-454B | - - - | - - - | - - - | 28800 | 14.7 | 12.2 | 215586657 | North | USA,Canada
ML13KC1-030-230A** | CK40[C,U]T-30B+TDR | SL280UH090V36B | R-454B | - - - | - - - | - - - | 30000 | 15.2 | 12.8 | 215586658 | North | USA
ML13KC1-030-230A** | CK40[C,U]T-30B+TDR | SL280UH090V48B | R-454B | - - - | - - - | - - - | 30000 | 14.7 | 12.6 | 215586659 | North | USA
ML13KC1-030-230A** | CK40[C,U]T-30B+TDR | SL280UH090XV48B | R-454B | - - - | - - - | - - - | 30000 | 14.7 | 12.6 | 215586671 | North | USA
ML13KC1-030-230A** | CK40[C,U]T-30B+TDR | SLP99UH070XV36B | R-454B | - - - | - - - | - - - | 29000 | 14.7 | 12.5 | 215586662 | North | USA,Canada
ML13KC1-030-230A** | CK40[C,U]T-36A+TDR | - - - | R-454B | - - - | - - - | - - - | 28400 | 13.4 | 11.5 | 215586672 | North | USA,Canada
ML13KC1-030-230A** | CK40[C,U]T-36A+TDR | EL280UH045E36A | R-454B | - - - | - - - | - - - | 30000 | 15.2 | 12.8 | 215586675 | North | USA
ML13KC1-030-230A** | CK40[C,U]T-36A+TDR | EL280UH070E36A | R-454B | - - - | - - - | - - - | 30000 | 15.2 | 12.8 | 215586676 | North | USA
ML13KC1-030-230A** | CK40[C,U]T-36A+TDR | EL280UH070XE36A | R-454B | - - - | - - - | - - - | 30000 | 15.2 | 12.8 | 215586677 | North | USA
ML13KC1-030-230A** | CK40[C,U]T-36A+TDR | ML180UH030V36A | R-454B | - - - | - - - | - - - | 30000 | 15.2 | 12.5 | 215586678 | North | USA
ML13KC1-030-230A** | CK40[C,U]T-36A+TDR | ML180UH045E36A | R-454B | - - - | - - - | - - - | 30000 | 15.2 | 12.5 | 215586679 | North | USA
ML13KC1-030-230A** | CK40[C,U]T-36A+TDR | ML180UH045V36A | R-454B | - - - | - - - | - - - | 30000 | 15.2 | 12.6 | 215586680 | North | USA
ML13KC1-030-230A** | CK40[C,U]T-36A+TDR | ML180UH045XE36A | R-454B | - - - | - - - | - - - | 30000 | 15.2 | 12.5 | 215586681 | North | USA
ML13KC1-030-230A** | CK40[C,U]T-36A+TDR | ML180UH070E36A | R-454B | - - - | - - - | - - - | 30000 | 15.2 | 12.8 | 215586682 | North | USA
ML13KC1-030-230A** | CK40[C,U]T-36A+TDR | ML180UH070V36A | R-454B | - - - | - - - | - - - | 30000 | 15.2 | 12.5 | 215586683 | North | USA
ML13KC1-030-230A** | CK40[C,U]T-36A+TDR | ML180UH070XE36A | R-454B | - - - | - - - | - - - | 30000 | 15.2 | 12.8 | 215586684 | North | USA
ML13KC1-030-230A** | CK40[C,U]T-36A+TDR | SL280UH070V36A | R-454B | - - - | - - - | - - - | 30000 | 14.7 | 12.4 | 215586686 | North | USA
ML13KC1-030-230A** | CK40[C,U]T-36A+TDR | SL280UH070XV36A | R-454B | - - - | - - - | - - - | 30000 | 14.7 | 12.4 | 215586687 | North | USA
ML13KC1-030-230A** | CK40[C,U]T-36B+TDR | - - - | R-454B | - - - | - - - | - - - | 28400 | 13.4 | 11.5 | 215586688 | North | USA,Canada
ML13KC1-030-230A** | CK40[C,U]T-36B+TDR | EL196UH030XE36B | R-454B | - - - | - - - | - - - | 30000 | 14.7 | 12.6 | 215586692 | North | USA,Canada
ML13KC1-030-230A** | CK40[C,U]T-36B+TDR | EL196UH045XE36B | R-454B | - - - | - - - | - - - | 30000 | 14.7 | 12.6 | 215586693 | North | USA,Canada
ML13KC1-030-230A** | CK40[C,U]T-36B+TDR | EL196UH070XE36B | R-454B | - - - | - - - | - - - | 30000 | 14.7 | 12.6 | 215586694 | North | USA,Canada
ML13KC1-030-230A** | CK40[C,U]T-36B+TDR | EL280UH045E36A | R-454B | - - - | - - - | - - - | 30000 | 15.2 | 13 | 215586719 | North | USA
ML13KC1-030-230A** | CK40[C,U]T-36B+TDR | EL280UH070E36A | R-454B | - - - | - - - | - - - | 30000 | 15.2 | 12.8 | 215586720 | North | USA
ML13KC1-030-230A** | CK40[C,U]T-36B+TDR | EL280UH090E36B | R-454B | - - - | - - - | - - - | 30000 | 15.5 | 13 | 215586695 | North | USA
ML13KC1-030-230A** | CK40[C,U]T-36B+TDR | EL280UH090E48B | R-454B | - - - | - - - | - - - | 30000 | 15.5 | 13 | 215586696 | North | USA
ML13KC1-030-230A** | CK40[C,U]T-36B+TDR | EL280UH090XE48B | R-454B | - - - | - - - | - - - | 30000 | 15.5 | 13 | 215586697 | North | USA
ML13KC1-030-230A** | CK40[C,U]T-36B+TDR | EL297UH045XE36B | R-454B | - - - | - - - | - - - | 30000 | 14.7 | 12.5 | 215586722 | North | USA,Canada
ML13KC1-030-230A** | CK40[C,U]T-36B+TDR | EL297UH045XV36B | R-454B | - - - | - - - | - - - | 30000 | 14.7 | 12.2 | 215586723 | North | USA,Canada
ML13KC1-030-230A** | CK40[C,U]T-36B+TDR | EL297UH070XE36B | R-454B | - - - | - - - | - - - | 30000 | 14.7 | 12.2 | 215586721 | North | USA,Canada
ML13KC1-030-230A** | CK40[C,U]T-36B+TDR | EL297UH070XV36B | R-454B | - - - | - - - | - - - | 30000 | 15.2 | 12.8 | 215586724 | North | USA,Canada
ML13KC1-030-230A** | CK40[C,U]T-36B+TDR | ML180UH070E36B | R-454B | - - - | - - - | - - - | 30000 | 15.2 | 12.5 | 215586698 | North | USA
ML13KC1-030-230A** | CK40[C,U]T-36B+TDR | ML180UH070V36B | R-454B | - - - | - - - | - - - | 30000 | 15.5 | 13 | 215586699 | North | USA
ML13KC1-030-230A** | CK40[C,U]T-36B+TDR | ML180UH070V48B | R-454B | - - - | - - - | - - - | 30000 | 15.2 | 13 | 215586700 | North | USA
ML13KC1-030-230A** | CK40[C,U]T-36B+TDR | ML180UH070XE36B | R-454B | - - - | - - - | - - - | 30000 | 15.2 | 12.5 | 215586701 | North | USA
ML13KC1-030-230A** | CK40[C,U]T-36B+TDR | ML180UH090E48B | R-454B | - - - | - - - | - - - | 30000 | 15.5 | 13 | 215586702 | North | USA
ML13KC1-030-230A** | CK40[C,U]T-36B+TDR | ML180UH090V48B | R-454B | - - - | - - - | - - - | 30000 | 15.2 | 12.5 | 215586703 | North | USA
ML13KC1-030-230A** | CK40[C,U]T-36B+TDR | ML180UH090XE48B | R-454B | - - - | - - - | - - - | 30000 | 15.5 | 13 | 215586704 | North | USA
ML13KC1-030-230A** | CK40[C,U]T-36B+TDR | ML193UH030XE36B | R-454B | - - - | - - - | - - - | 30000 | 14.7 | 12.5 | 215586705 | North | USA,Canada
ML13KC1-030-230A** | CK40[C,U]T-36B+TDR | ML193UH045XE36B | R-454B | - - - | - - - | - - - | 30000 | 14.7 | 12.5 | 215586706 | North | USA,Canada
ML13KC1-030-230A** | CK40[C,U]T-36B+TDR | ML193UH070XE36B | R-454B | - - - | - - - | - - - | 30000 | 15.2 | 12.8 | 215586707 | North | USA,Canada
ML13KC1-030-230A** | CK40[C,U]T-36B+TDR | ML196UH030XE36B | R-454B | - - - | - - - | - - - | 30000 | 14.7 | 12.6 | 215586708 | North | USA,Canada
ML13KC1-030-230A** | CK40[C,U]T-36B+TDR | ML196UH045XE36B | R-454B | - - - | - - - | - - - | 30000 | 14.7 | 12.6 | 215586709 | North | USA,Canada
ML13KC1-030-230A** | CK40[C,U]T-36B+TDR | ML196UH070XE36B | R-454B | - - - | - - - | - - - | 30000 | 15.2 | 12.8 | 215586710 | North | USA,Canada
ML13KC1-030-230A** | CK40[C,U]T-36B+TDR | ML196UH070XE48B | R-454B | - - - | - - - | - - - | 30000 | 14.7 | 12.6 | 215586711 | North | USA,Canada
ML13KC1-030-230A** | CK40[C,U]T-36B+TDR | ML296UH045XV36B | R-454B | - - - | - - - | - - - | 30000 | 15.2 | 12.8 | 215586712 | North | USA,Canada
ML13KC1-030-230A** | CK40[C,U]T-36B+TDR | ML296UH070XV36B | R-454B | - - - | - - - | - - - | 30000 | 15.2 | 12.8 | 215586713 | North | USA,Canada
ML13KC1-030-230A** | CK40[C,U]T-36B+TDR | SL280UH090V36B | R-454B | - - - | - - - | - - - | 30000 | 15.2 | 12.8 | 215586714 | North | USA
ML13KC1-030-230A** | CK40[C,U]T-36B+TDR | SL280UH090V48B | R-454B | - - - | - - - | - - - | 30000 | 15.2 | 12.5 | 215586715 | North | USA
ML13KC1-030-230A** | CK40[C,U]T-36B+TDR | SL280UH090XV48B | R-454B | - - - | - - - | - - - | 30000 | 15.2 | 12.8 | 215586727 | North | USA
ML13KC1-030-230A** | CK40[C,U]T-36B+TDR | SLP99UH070XV36B | R-454B | - - - | - - - | - - - | 30000 | 15.2 | 12.8 | 215586718 | North | USA,Canada
ML13KC1-030-230A** | CK40[C,U]T-36C+TDR | - - - | R-454B | - - - | - - - | - - - | 28400 | 13.4 | 11.5 | 218085506 | North | USA,Canada
ML13KC1-030-230A** | CK40[C,U]T-36C+TDR | EL180UH100NE60C | R-454B | - - - | - - - | - - - | 30000 | 15.2 | 12.8 | 218085481 | North | USA,Canada
ML13KC1-030-230A** | CK40[C,U]T-36C+TDR | EL196UH090XE48C | R-454B | - - - | - - - | - - - | 30000 | 15.5 | 13 | 218085497 | North | USA,Canada
ML13KC1-030-230A** | CK40[C,U]T-36C+TDR | EL196UH110XE60C | R-454B | - - - | - - - | - - - | 30000 | 15.2 | 12.8 | 218085498 | North | USA,Canada
ML13KC1-030-230A** | CK40[C,U]T-36C+TDR | EL280UH110E48C | R-454B | - - - | - - - | - - - | 30000 | 15.5 | 13.2 | 218085502 | North | USA
ML13KC1-030-230A** | CK40[C,U]T-36C+TDR | EL280UH110E60C | R-454B | - - - | - - - | - - - | 30000 | 15.2 | 12.8 | 218085513 | North | USA
ML13KC1-030-230A** | CK40[C,U]T-36C+TDR | EL280UH110XE60C | R-454B | - - - | - - - | - - - | 30000 | 15.2 | 12.8 | 218085511 | North | USA
ML13KC1-030-230A** | CK40[C,U]T-36C+TDR | EL297UH090XE48C | R-454B | - - - | - - - | - - - | 30000 | 15.5 | 13 | 218085501 | North | USA,Canada
ML13KC1-030-230A** | CK40[C,U]T-36C+TDR | EL297UH090XV36C | R-454B | - - - | - - - | - - - | 30000 | 15.5 | 13 | 218085503 | North | USA,Canada
ML13KC1-030-230A** | CK40[C,U]T-36C+TDR | EL297UH090XV48C | R-454B | - - - | - - - | - - - | 30000 | 15.2 | 12.8 | 218085495 | North | USA,Canada
ML13KC1-030-230A** | CK40[C,U]T-36C+TDR | EL297UH090XV60C | R-454B | - - - | - - - | - - - | 30000 | 14.3 | 12.2 | 218085489 | North | USA,Canada
ML13KC1-030-230A** | CK40[C,U]T-36C+TDR | EL297UH110XE60C | R-454B | - - - | - - - | - - - | 30000 | 15.2 | 12.8 | 218085508 | North | USA,Canada
ML13KC1-030-230A** | CK40[C,U]T-36C+TDR | EL297UH110XV48C | R-454B | - - - | - - - | - - - | 30000 | 15.5 | 13 | 218085476 | North | USA,Canada
ML13KC1-030-230A** | CK40[C,U]T-36C+TDR | EL297UH110XV60C | R-454B | - - - | - - - | - - - | 30000 | 14.3 | 12.4 | 218085490 | North | USA,Canada
ML13KC1-030-230A** | CK40[C,U]T-36C+TDR | ML180UH090E60C | R-454B | - - - | - - - | - - - | 30000 | 15.2 | 13 | 218085494 | North | USA
ML13KC1-030-230A** | CK40[C,U]T-36C+TDR | ML180UH110E60C | R-454B | - - - | - - - | - - - | 30000 | 15.5 | 13 | 218085507 | North | USA
ML13KC1-030-230A** | CK40[C,U]T-36C+TDR | ML180UH110V60C | R-454B | - - - | - - - | - - - | 30000 | 14.7 | 12.4 | 218085505 | North | USA
ML13KC1-030-230A** | CK40[C,U]T-36C+TDR | ML180UH110XE60C | R-454B | - - - | - - - | - - - | 30000 | 15.5 | 13 | 218085488 | North | USA
ML13KC1-030-230A** | CK40[C,U]T-36C+TDR | ML193UH090XE36C | R-454B | - - - | - - - | - - - | 30000 | 15.5 | 13 | 218085496 | North | USA,Canada
ML13KC1-030-230A** | CK40[C,U]T-36C+TDR | ML193UH090XE48C | R-454B | - - - | - - - | - - - | 30000 | 15.2 | 13 | 218085485 | North | USA,Canada
ML13KC1-030-230A** | CK40[C,U]T-36C+TDR | ML193UH110XE48C | R-454B | - - - | - - - | - - - | 30000 | 15.5 | 13 | 218085479 | North | USA,Canada
ML13KC1-030-230A** | CK40[C,U]T-36C+TDR | ML193UH110XE60C | R-454B | - - - | - - - | - - - | 30000 | 15.5 | 13 | 218085509 | North | USA,Canada
ML13KC1-030-230A** | CK40[C,U]T-36C+TDR | ML196UH090XE36C | R-454B | - - - | - - - | - - - | 30000 | 15.2 | 13 | 218085487 | North | USA,Canada
ML13KC1-030-230A** | CK40[C,U]T-36C+TDR | ML196UH090XE48C | R-454B | - - - | - - - | - - - | 30000 | 15.5 | 13 | 218085510 | North | USA,Canada
ML13KC1-030-230A** | CK40[C,U]T-36C+TDR | ML196UH090XE60C | R-454B | - - - | - - - | - - - | 30000 | 15.5 | 13 | 218085512 | North | USA,Canada
ML13KC1-030-230A** | CK40[C,U]T-36C+TDR | ML196UH110XE60C | R-454B | - - - | - - - | - - - | 30000 | 15.2 | 12.8 | 218085486 | North | USA,Canada
ML13KC1-030-230A** | CK40[C,U]T-36C+TDR | ML296UH090XV48C | R-454B | - - - | - - - | - - - | 30000 | 15.2 | 13 | 218085482 | North | USA,Canada
ML13KC1-030-230A** | CK40[C,U]T-36C+TDR | ML296UH110XV60C | R-454B | - - - | - - - | - - - | 30000 | 14.3 | 12 | 218085480 | North | USA,Canada
ML13KC1-030-230A** | CK40[C,U]T-36C+TDR | SL280UH080NV60C | R-454B | - - - | - - - | - - - | 30000 | 14.3 | 12.2 | 218085499 | North | USA,Canada
ML13KC1-030-230A** | CK40[C,U]T-36C+TDR | SL280UH090V60C | R-454B | - - - | - - - | - - - | 30000 | 14.7 | 12.6 | 218085500 | North | USA
ML13KC1-030-230A** | CK40[C,U]T-36C+TDR | SL280UH090XV60C | R-454B | - - - | - - - | - - - | 30000 | 14.7 | 12.6 | 218085493 | North | USA
ML13KC1-030-230A** | CK40[C,U]T-36C+TDR | SL280UH100NV60C | R-454B | - - - | - - - | - - - | 30000 | 14.3 | 12.4 | 218085483 | North | USA,Canada
ML13KC1-030-230A** | CK40[C,U]T-36C+TDR | SL280UH110V60C | R-454B | - - - | - - - | - - - | 30000 | 14.3 | 12.2 | 218085491 | North | USA
ML13KC1-030-230A** | CK40[C,U]T-36C+TDR | SL280UH110XV60C | R-454B | - - - | - - - | - - - | 30000 | 14.3 | 12.2 | 218085477 | North | USA
ML13KC1-030-230A** | CK40[C,U]T-36C+TDR | SLP99UH090XV36C | R-454B | - - - | - - - | - - - | 30000 | 15.5 | 13 | 218085504 | North | USA,Canada
ML13KC1-030-230A** | CK40[C,U]T-36C+TDR | SLP99UH090XV48C | R-454B | - - - | - - - | - - - | 30000 | 15.5 | 13 | 218085478 | North | USA,Canada
ML13KC1-030-230A** | CK40[C,U]T-36C+TDR | SLP99UH090XV60C | R-454B | - - - | - - - | - - - | 30000 | 14.3 | 12.2 | 218085492 | North | USA,Canada
ML13KC1-030-230A** | CK40[C,U]T-36C+TDR | SLP99UH110XV60C | R-454B | - - - | - - - | - - - | 30000 | 14.3 | 12.2 | 218085484 | North | USA,Canada
ML13KC1-030-230A** | CK40[C,U]T-48B+TDR | ML193UH045XE36B | R-454B | - - - | - - - | - - - | 30000 | 15.2 | 12.8 | 217165653 | North | USA
ML13KC1-030-230A** | CK40[C,U]T-48C+TDR | ML193UH090XE48C | R-454B | - - - | - - - | - - - | 30000 | 15.5 | 13 | 217165654 | North | USA
ML13KC1-030-230A** | CK40DT-24A+TDR | EL280DF070E36A | R-454B | - - - | - - - | - - - | 29000 | 13.8 | 12 | 218189009 | North | USA
ML13KC1-030-230A** | CK40DT-24A+TDR | ML180DF045E36A | R-454B | - - - | - - - | - - - | 28000 | 13.8 | 12 | 215586729 | North | USA
ML13KC1-030-230A** | CK40DT-24A+TDR | ML180DF070E36A | R-454B | - - - | - - - | - - - | 28200 | 13.8 | 12 | 215586730 | North | USA
ML13KC1-030-230A** | CK40DT-24A+TDR | SL280DF070V36A | R-454B | - - - | - - - | - - - | 29000 | 14.3 | 12.2 | 215586731 | North | USA
ML13KC1-030-230A** | CK40DT-24B+TDR | EL297DF070XE48B | R-454B | - - - | - - - | - - - | 29200 | 13.8 | 12 | 215586735 | North | USA,Canada
ML13KC1-030-230A** | CK40DT-24B+TDR | ML180DF070E36B | R-454B | - - - | - - - | - - - | 28400 | 14.3 | 12.2 | 215586733 | North | USA
ML13KC1-030-230A** | CK40DT-24B+TDR | ML193DF045XE36B | R-454B | - - - | - - - | - - - | 29000 | 14.3 | 12.4 | 215586736 | North | USA,Canada
ML13KC1-030-230A** | CK40DT-24B+TDR | ML193DF070XE36B | R-454B | - - - | - - - | - - - | 29000 | 14.3 | 12.4 | 215586737 | North | USA,Canada
ML13KC1-030-230A** | CK40DT-24B+TDR | ML196DF045XE36B | R-454B | - - - | - - - | - - - | 29000 | 14.3 | 12.2 | 215586738 | North | USA,Canada
ML13KC1-030-230A** | CK40DT-24B+TDR | ML196DF070XE48B | R-454B | - - - | - - - | - - - | 29000 | 14.3 | 12.2 | 215586739 | North | USA,Canada
ML13KC1-030-230A** | CK40DT-24B+TDR | ML296DF045XV36B | R-454B | - - - | - - - | - - - | 28200 | 13.8 | 11.5 | 215586732 | North | USA,Canada
ML13KC1-030-230A** | CK40DT-24B+TDR | SL280DF090V48B | R-454B | - - - | - - - | - - - | 28200 | 14.3 | 11.7 | 215586734 | North | USA
ML13KC1-030-230A** | CK40DT-30/36B+TDR | EL280DF090E48B | R-454B | - - - | - - - | - - - | 28800 | 14.7 | 12.4 | 215586744 | North | USA
ML13KC1-030-230A** | CK40DT-30/36B+TDR | EL297DF070XE48B | R-454B | - - - | - - - | - - - | 28000 | 13.8 | 11.7 | 215586742 | North | USA,Canada
ML13KC1-030-230A** | CK40DT-30/36B+TDR | EL297DF090XE48C | R-454B | - - - | - - - | - - - | 28000 | 14.7 | 12.2 | 215586743 | North | USA,Canada
ML13KC1-030-230A** | CK40DT-30/36B+TDR | ML180DF070E36B | R-454B | - - - | - - - | - - - | 29000 | 14.3 | 12.4 | 215586745 | North | USA
ML13KC1-030-230A** | CK40DT-30/36B+TDR | ML180DF090E48B | R-454B | - - - | - - - | - - - | 30000 | 14.7 | 12.6 | 215586746 | North | USA
ML13KC1-030-230A** | CK40DT-30/36B+TDR | ML193DF045XE36B | R-454B | - - - | - - - | - - - | 29000 | 14.7 | 12 | 215586747 | North | USA,Canada
ML13KC1-030-230A** | CK40DT-30/36B+TDR | ML193DF070XE36B | R-454B | - - - | - - - | - - - | 29000 | 14.7 | 12 | 215586748 | North | USA,Canada
ML13KC1-030-230A** | CK40DT-30/36B+TDR | ML196DF045XE36B | R-454B | - - - | - - - | - - - | 28800 | 14.3 | 12.4 | 215586749 | North | USA,Canada
ML13KC1-030-230A** | CK40DT-30/36B+TDR | ML196DF070XE48B | R-454B | - - - | - - - | - - - | 28800 | 14.3 | 11.7 | 215586750 | North | USA,Canada
ML13KC1-030-230A** | CK40DT-30/36B+TDR | ML296DF070XV48B | R-454B | - - - | - - - | - - - | 30000 | 13.8 | 11.7 | 215586741 | North | USA,Canada
ML13KC1-030-230A** | CK40DT-30/36B+TDR | SL280DF090V48B | R-454B | - - - | - - - | - - - | 30000 | 14.3 | 12 | 215586752 | North | USA
ML13KC1-030-230A** | CK40DT-30/36C+TDR | EL297DF090XE48C | R-454B | - - - | - - - | - - - | 30000 | 14.7 | 12.6 | 215586753 | North | USA,Canada
ML13KC1-030-230A** | CK40DT-30/36C+TDR | ML180DF110E60C | R-454B | - - - | - - - | - - - | 30000 | 14.7 | 12.8 | 215586758 | North | USA
ML13KC1-030-230A** | CK40DT-30/36C+TDR | ML193DF090XE48C | R-454B | - - - | - - - | - - - | 29000 | 14.7 | 12.6 | 215586754 | North | USA,Canada
ML13KC1-030-230A** | CK40DT-30/36C+TDR | ML196DF090XE48C | R-454B | - - - | - - - | - - - | 30000 | 14.7 | 12.5 | 215586755 | North | USA,Canada
ML13KC1-030-230A** | CK40DT-30/36C+TDR | ML196DF110XE60C | R-454B | - - - | - - - | - - - | 30000 | 14.7 | 12.6 | 215586759 | North | USA,Canada
ML13KC1-030-230A** | CK40DT-30/36C+TDR | ML296DF090XV60C | R-454B | - - - | - - - | - - - | 30000 | 14.3 | 12.4 | 215586760 | North | USA,Canada
ML13KC1-030-230A** | CK40DT-30/36C+TDR | SL280DF080NV60C | R-454B | - - - | - - - | - - - | 29200 | 13.4 | 11.7 | 217548608 | North | USA
ML13KC1-030-230A** | CK40DT-30/36C+TDR | SL280DF090V60C | R-454B | - - - | - - - | - - - | 29600 | 13.8 | 12 | 217548605 | North | USA
ML13KC1-030-230A** | CK40DT-30/36C+TDR | SL280DF110V60C | R-454B | - - - | - - - | - - - | 29400 | 13.8 | 12.2 | 217548606 | North | USA
ML13KC1-030-230A** | CK40DT-30/36C+TDR | SLP99DF090XV36C | R-454B | - - - | - - - | - - - | 29000 | 14.7 | 12.6 | 215586756 | North | USA,Canada
ML13KC1-030-230A** | CK40DT-30/36C+TDR | SLP99DF090XV48C | R-454B | - - - | - - - | - - - | 29000 | 14.7 | 12.2 | 215586757 | North | USA,Canada
ML13KC1-030-230A** | CK40DT-30/36C+TDR | SLP99DF090XV60C | R-454B | - - - | - - - | - - - | 29200 | 13.4 | 11.7 | 217548607 | North | USA,Canada
ML13KC1-030-230A** | CK40DT-42B+TDR | - - - | R-454B | - - - | - - - | - - - | 28600 | 13.4 | 11.5 | 215586762 | North | USA,Canada
ML13KC1-030-230A** | CK40DT-42B+TDR | EL280DF090E48B | R-454B | - - - | - - - | - - - | 30000 | 14.7 | 12.8 | 215586764 | North | USA
ML13KC1-030-230A** | CK40DT-42B+TDR | EL297DF070XE48B | R-454B | - - - | - - - | - - - | 29800 | 14.3 | 12.4 | 215586763 | North | USA,Canada
ML13KC1-030-230A** | CK40DT-42B+TDR | ML180DF070E36B | R-454B | - - - | - - - | - - - | 30000 | 14.7 | 12.6 | 215586765 | North | USA
ML13KC1-030-230A** | CK40DT-42B+TDR | ML180DF090E48B | R-454B | - - - | - - - | - - - | 30000 | 14.7 | 12.8 | 215586766 | North | USA
ML13KC1-030-230A** | CK40DT-42B+TDR | ML193DF045XE36B | R-454B | - - - | - - - | - - - | 30000 | 14.7 | 12.6 | 215586767 | North | USA,Canada
ML13KC1-030-230A** | CK40DT-42B+TDR | ML193DF070XE36B | R-454B | - - - | - - - | - - - | 30000 | 14.7 | 12.8 | 215586768 | North | USA,Canada
ML13KC1-030-230A** | CK40DT-42B+TDR | ML196DF045XE36B | R-454B | - - - | - - - | - - - | 30000 | 14.7 | 12.6 | 215586769 | North | USA,Canada
ML13KC1-030-230A** | CK40DT-42B+TDR | ML196DF070XE48B | R-454B | - - - | - - - | - - - | 30000 | 14.7 | 12.6 | 215586770 | North | USA,Canada
ML13KC1-030-230A** | CK40DT-42B+TDR | SL280DF090V48B | R-454B | - - - | - - - | - - - | 30000 | 14.7 | 12.6 | 215586771 | North | USA
ML13KC1-030-230A** | CK40HT-24A+TDR | EL280UH045E36A | R-454B | - - - | - - - | - - - | 28200 | 14.7 | 12.2 | 215586772 | North | USA
ML13KC1-030-230A** | CK40HT-24A+TDR | EL280UH070E36A | R-454B | - - - | - - - | - - - | 28000 | 14.7 | 12.4 | 215586775 | North | USA
ML13KC1-030-230A** | CK40HT-24A+TDR | EL280UH070XE36A | R-454B | - - - | - - - | - - - | 28000 | 14.7 | 12.4 | 215586773 | North | USA
ML13KC1-030-230A** | CK40HT-24A+TDR | ML180UH030V36A | R-454B | - - - | - - - | - - - | 28800 | 14.7 | 12.4 | 215586776 | North | USA
ML13KC1-030-230A** | CK40HT-24A+TDR | ML180UH045E36A | R-454B | - - - | - - - | - - - | 29400 | 14.7 | 12.6 | 215586781 | North | USA
ML13KC1-030-230A** | CK40HT-24A+TDR | ML180UH045V36A | R-454B | - - - | - - - | - - - | 28800 | 14.7 | 12.4 | 215586777 | North | USA
ML13KC1-030-230A** | CK40HT-24A+TDR | ML180UH045XE36A | R-454B | - - - | - - - | - - - | 29400 | 14.7 | 12.6 | 215586786 | North | USA
ML13KC1-030-230A** | CK40HT-24A+TDR | ML180UH070E36A | R-454B | - - - | - - - | - - - | 28000 | 14.7 | 12.4 | 215586778 | North | USA
ML13KC1-030-230A** | CK40HT-24A+TDR | ML180UH070V36A | R-454B | - - - | - - - | - - - | 28600 | 14.7 | 12.2 | 215586774 | North | USA
ML13KC1-030-230A** | CK40HT-24A+TDR | ML180UH070XE36A | R-454B | - - - | - - - | - - - | 28000 | 14.7 | 12.4 | 215586779 | North | USA
ML13KC1-030-230A** | CK40HT-24A+TDR | SL280UH070V36A | R-454B | - - - | - - - | - - - | 29800 | 14.3 | 12.2 | 215586783 | North | USA
ML13KC1-030-230A** | CK40HT-24A+TDR | SL280UH070XV36A | R-454B | - - - | - - - | - - - | 29800 | 14.3 | 12.2 | 215586784 | North | USA
ML13KC1-030-230A** | CK40HT-24B+TDR | EL196UH030XE36B | R-454B | - - - | - - - | - - - | 27800 | 14.3 | 12.2 | 215586787 | North | USA,Canada
ML13KC1-030-230A** | CK40HT-24B+TDR | EL196UH045XE36B | R-454B | - - - | - - - | - - - | 29400 | 14.3 | 12.2 | 215586806 | North | USA,Canada
ML13KC1-030-230A** | CK40HT-24B+TDR | EL196UH070XE36B | R-454B | - - - | - - - | - - - | 29400 | 14.3 | 12.2 | 215586794 | North | USA,Canada
ML13KC1-030-230A** | CK40HT-24B+TDR | EL280UH045E36A | R-454B | - - - | - - - | - - - | 29800 | 14.7 | 12.6 | 215586795 | North | USA
ML13KC1-030-230A** | CK40HT-24B+TDR | EL280UH070E36A | R-454B | - - - | - - - | - - - | 29600 | 14.7 | 12.6 | 215586796 | North | USA
ML13KC1-030-230A** | CK40HT-24B+TDR | EL280UH090E36B | R-454B | - - - | - - - | - - - | 29800 | 14.7 | 12.6 | 215586807 | North | USA
ML13KC1-030-230A** | CK40HT-24B+TDR | EL297UH045XE36B | R-454B | - - - | - - - | - - - | 29400 | 14.3 | 12.4 | 215586817 | North | USA,Canada
ML13KC1-030-230A** | CK40HT-24B+TDR | EL297UH045XV36B | R-454B | - - - | - - - | - - - | 29200 | 14.3 | 12.2 | 215586818 | North | USA,Canada
ML13KC1-030-230A** | CK40HT-24B+TDR | EL297UH070XE36B | R-454B | - - - | - - - | - - - | 29400 | 14.3 | 12.4 | 215586803 | North | USA,Canada
ML13KC1-030-230A** | CK40HT-24B+TDR | EL297UH070XV36B | R-454B | - - - | - - - | - - - | 29400 | 14.7 | 12.4 | 215586819 | North | USA,Canada
ML13KC1-030-230A** | CK40HT-24B+TDR | ML180UH045E36A | R-454B | - - - | - - - | - - - | 29400 | 14.7 | 12.6 | 215586797 | North | USA
ML13KC1-030-230A** | CK40HT-24B+TDR | ML180UH070E36B | R-454B | - - - | - - - | - - - | 28000 | 14.7 | 12.4 | 215586788 | North | USA
ML13KC1-030-230A** | CK40HT-24B+TDR | ML180UH070V36B | R-454B | - - - | - - - | - - - | 28600 | 14.7 | 12.2 | 215586790 | North | USA
ML13KC1-030-230A** | CK40HT-24B+TDR | ML180UH070V48B | R-454B | - - - | - - - | - - - | 30000 | 14.7 | 12.2 | 215586791 | North | USA
ML13KC1-030-230A** | CK40HT-24B+TDR | ML180UH070XE36B | R-454B | - - - | - - - | - - - | 29400 | 14.7 | 12.4 | 215586808 | North | USA
ML13KC1-030-230A** | CK40HT-24B+TDR | ML180UH090V48B | R-454B | - - - | - - - | - - - | 28400 | 14.3 | 12.2 | 215586792 | North | USA
ML13KC1-030-230A** | CK40HT-24B+TDR | ML193UH030XE36B | R-454B | - - - | - - - | - - - | 29400 | 14.3 | 12.4 | 215586809 | North | USA,Canada
ML13KC1-030-230A** | CK40HT-24B+TDR | ML193UH045XE36B | R-454B | - - - | - - - | - - - | 29400 | 14.3 | 12.4 | 215586798 | North | USA,Canada
ML13KC1-030-230A** | CK40HT-24B+TDR | ML193UH070XE36B | R-454B | - - - | - - - | - - - | 29200 | 14.7 | 12.4 | 215586810 | North | USA,Canada
ML13KC1-030-230A** | CK40HT-24B+TDR | ML196UH030XE36B | R-454B | - - - | - - - | - - - | 27800 | 14.3 | 12.2 | 215586789 | North | USA,Canada
ML13KC1-030-230A** | CK40HT-24B+TDR | ML196UH045XE36B | R-454B | - - - | - - - | - - - | 29400 | 14.3 | 12.2 | 215586811 | North | USA,Canada
ML13KC1-030-230A** | CK40HT-24B+TDR | ML196UH070XE36B | R-454B | - - - | - - - | - - - | 29400 | 14.7 | 12.4 | 215586812 | North | USA,Canada
ML13KC1-030-230A** | CK40HT-24B+TDR | ML196UH070XE48B | R-454B | - - - | - - - | - - - | 27800 | 14.3 | 12.2 | 215586793 | North | USA,Canada
ML13KC1-030-230A** | CK40HT-24B+TDR | ML296UH045XV36B | R-454B | - - - | - - - | - - - | 29200 | 14.7 | 12.4 | 215586799 | North | USA,Canada
ML13KC1-030-230A** | CK40HT-24B+TDR | ML296UH070XV36B | R-454B | - - - | - - - | - - - | 29200 | 14.7 | 12.4 | 215586813 | North | USA,Canada
ML13KC1-030-230A** | CK40HT-24B+TDR | SL280UH090V36B | R-454B | - - - | - - - | - - - | 30000 | 14.7 | 12.4 | 215586814 | North | USA
ML13KC1-030-230A** | CK40HT-24B+TDR | SL280UH090V48B | R-454B | - - - | - - - | - - - | 29800 | 14.7 | 12.4 | 215586801 | North | USA
ML13KC1-030-230A** | CK40HT-24B+TDR | SLP99UH070XV36B | R-454B | - - - | - - - | - - - | 29200 | 14.7 | 12.4 | 215586816 | North | USA,Canada
ML13KC1-030-230A** | CK40HT-30A+TDR | - - - | R-454B | - - - | - - - | - - - | 28400 | 13.4 | 11.5 | 215586820 | North | USA,Canada
ML13KC1-030-230A** | CK40HT-30A+TDR | EL280UH045E36A | R-454B | - - - | - - - | - - - | 30000 | 15.2 | 12.5 | 215586823 | North | USA
ML13KC1-030-230A** | CK40HT-30A+TDR | EL280UH070E36A | R-454B | - - - | - - - | - - - | 30000 | 14.7 | 12.6 | 215586824 | North | USA
ML13KC1-030-230A** | CK40HT-30A+TDR | EL280UH070XE36A | R-454B | - - - | - - - | - - - | 30000 | 14.7 | 12.6 | 215586825 | North | USA
ML13KC1-030-230A** | CK40HT-30A+TDR | ML180UH030V36A | R-454B | - - - | - - - | - - - | 30000 | 15.2 | 12.5 | 215586826 | North | USA
ML13KC1-030-230A** | CK40HT-30A+TDR | ML180UH045E36A | R-454B | - - - | - - - | - - - | 28600 | 15.2 | 12.5 | 215586827 | North | USA
ML13KC1-030-230A** | CK40HT-30A+TDR | ML180UH045V36A | R-454B | - - - | - - - | - - - | 30000 | 14.7 | 12.6 | 215586828 | North | USA
ML13KC1-030-230A** | CK40HT-30A+TDR | ML180UH045XE36A | R-454B | - - - | - - - | - - - | 28600 | 15.2 | 12.5 | 215586829 | North | USA
ML13KC1-030-230A** | CK40HT-30A+TDR | ML180UH070E36A | R-454B | - - - | - - - | - - - | 28600 | 14.7 | 12.6 | 215586830 | North | USA
ML13KC1-030-230A** | CK40HT-30A+TDR | ML180UH070V36A | R-454B | - - - | - - - | - - - | 29000 | 15.2 | 12.2 | 215586831 | North | USA
ML13KC1-030-230A** | CK40HT-30A+TDR | ML180UH070XE36A | R-454B | - - - | - - - | - - - | 28600 | 14.7 | 12.6 | 215586832 | North | USA
ML13KC1-030-230A** | CK40HT-30A+TDR | SL280UH070V36A | R-454B | - - - | - - - | - - - | 30000 | 14.7 | 12.4 | 215586834 | North | USA
ML13KC1-030-230A** | CK40HT-30A+TDR | SL280UH070XV36A | R-454B | - - - | - - - | - - - | 30000 | 14.7 | 12.4 | 215586835 | North | USA
ML13KC1-030-230A** | CK40HT-30B+TDR | - - - | R-454B | - - - | - - - | - - - | 28400 | 13.4 | 11.5 | 215586836 | North | USA,Canada
ML13KC1-030-230A** | CK40HT-30B+TDR | EL196UH030XE36B | R-454B | - - - | - - - | - - - | 30000 | 14.7 | 12.6 | 215586840 | North | USA,Canada
ML13KC1-030-230A** | CK40HT-30B+TDR | EL196UH045XE36B | R-454B | - - - | - - - | - - - | 30000 | 14.7 | 12.6 | 215586841 | North | USA,Canada
ML13KC1-030-230A** | CK40HT-30B+TDR | EL196UH070XE36B | R-454B | - - - | - - - | - - - | 30000 | 14.7 | 12.6 | 215586842 | North | USA,Canada
ML13KC1-030-230A** | CK40HT-30B+TDR | EL280UH045E36A | R-454B | - - - | - - - | - - - | 30000 | 15.2 | 13 | 215586866 | North | USA
ML13KC1-030-230A** | CK40HT-30B+TDR | EL280UH070E36A | R-454B | - - - | - - - | - - - | 30000 | 15.2 | 13 | 215586867 | North | USA
ML13KC1-030-230A** | CK40HT-30B+TDR | EL280UH090E36B | R-454B | - - - | - - - | - - - | 30000 | 15.5 | 13 | 215586843 | North | USA
ML13KC1-030-230A** | CK40HT-30B+TDR | EL280UH090E48B | R-454B | - - - | - - - | - - - | 30000 | 15.5 | 13 | 215586844 | North | USA
ML13KC1-030-230A** | CK40HT-30B+TDR | EL280UH090XE48B | R-454B | - - - | - - - | - - - | 30000 | 15.5 | 13 | 215586845 | North | USA
ML13KC1-030-230A** | CK40HT-30B+TDR | EL297UH045XE36B | R-454B | - - - | - - - | - - - | 30000 | 14.7 | 12.5 | 215586869 | North | USA,Canada
ML13KC1-030-230A** | CK40HT-30B+TDR | EL297UH045XV36B | R-454B | - - - | - - - | - - - | 30000 | 14.7 | 12.2 | 215586870 | North | USA,Canada
ML13KC1-030-230A** | CK40HT-30B+TDR | EL297UH070XE36B | R-454B | - - - | - - - | - - - | 30000 | 14.7 | 12.8 | 215586875 | North | USA,Canada
ML13KC1-030-230A** | CK40HT-30B+TDR | EL297UH070XV36B | R-454B | - - - | - - - | - - - | 30000 | 15.2 | 12.8 | 215586871 | North | USA,Canada
ML13KC1-030-230A** | CK40HT-30B+TDR | ML180UH045E36A | R-454B | - - - | - - - | - - - | 30000 | 15.2 | 13 | 215586878 | North | USA
ML13KC1-030-230A** | CK40HT-30B+TDR | ML180UH070E36A | R-454B | - - - | - - - | - - - | 30000 | 15.2 | 12.8 | 215586868 | North | USA
ML13KC1-030-230A** | CK40HT-30B+TDR | ML180UH070E36B | R-454B | - - - | - - - | - - - | 30000 | 15.2 | 12.8 | 215586846 | North | USA
ML13KC1-030-230A** | CK40HT-30B+TDR | ML180UH070V36B | R-454B | - - - | - - - | - - - | 30000 | 15.5 | 13 | 215586847 | North | USA
ML13KC1-030-230A** | CK40HT-30B+TDR | ML180UH070V48B | R-454B | - - - | - - - | - - - | 30000 | 15.5 | 13 | 215586848 | North | USA
ML13KC1-030-230A** | CK40HT-30B+TDR | ML180UH070XE36B | R-454B | - - - | - - - | - - - | 30000 | 15.2 | 12.8 | 215586849 | North | USA
ML13KC1-030-230A** | CK40HT-30B+TDR | ML180UH090E48B | R-454B | - - - | - - - | - - - | 30000 | 15.2 | 13 | 215586850 | North | USA
ML13KC1-030-230A** | CK40HT-30B+TDR | ML180UH090V48B | R-454B | - - - | - - - | - - - | 30000 | 15.2 | 12.5 | 215586851 | North | USA
ML13KC1-030-230A** | CK40HT-30B+TDR | ML180UH090XE48B | R-454B | - - - | - - - | - - - | 30000 | 15.2 | 13 | 215586852 | North | USA
ML13KC1-030-230A** | CK40HT-30B+TDR | ML193UH030XE36B | R-454B | - - - | - - - | - - - | 30000 | 14.7 | 12.6 | 215586853 | North | USA,Canada
ML13KC1-030-230A** | CK40HT-30B+TDR | ML193UH045XE36B | R-454B | - - - | - - - | - - - | 30000 | 14.7 | 12.5 | 215586854 | North | USA,Canada
ML13KC1-030-230A** | CK40HT-30B+TDR | ML193UH070XE36B | R-454B | - - - | - - - | - - - | 30000 | 15.2 | 12.8 | 215586855 | North | USA,Canada
ML13KC1-030-230A** | CK40HT-30B+TDR | ML196UH030XE36B | R-454B | - - - | - - - | - - - | 30000 | 14.7 | 12.6 | 215586856 | North | USA,Canada
ML13KC1-030-230A** | CK40HT-30B+TDR | ML196UH045XE36B | R-454B | - - - | - - - | - - - | 30000 | 14.7 | 12.6 | 215586857 | North | USA,Canada
ML13KC1-030-230A** | CK40HT-30B+TDR | ML196UH070XE36B | R-454B | - - - | - - - | - - - | 30000 | 15.2 | 12.8 | 215586858 | North | USA,Canada
ML13KC1-030-230A** | CK40HT-30B+TDR | ML196UH070XE48B | R-454B | - - - | - - - | - - - | 30000 | 14.7 | 12.6 | 215586859 | North | USA,Canada
ML13KC1-030-230A** | CK40HT-30B+TDR | ML296UH045XV36B | R-454B | - - - | - - - | - - - | 30000 | 15.2 | 12.8 | 215586860 | North | USA,Canada
ML13KC1-030-230A** | CK40HT-30B+TDR | ML296UH070XV36B | R-454B | - - - | - - - | - - - | 30000 | 15.2 | 12.8 | 215586861 | North | USA,Canada
ML13KC1-030-230A** | CK40HT-30B+TDR | SL280UH070V36A | R-454B | - - - | - - - | - - - | 30000 | 14.7 | 12.6 | 215586872 | North | USA
ML13KC1-030-230A** | CK40HT-30B+TDR | SL280UH090V36B | R-454B | - - - | - - - | - - - | 30000 | 15.2 | 12.8 | 215586862 | North | USA
ML13KC1-030-230A** | CK40HT-30B+TDR | SL280UH090V48B | R-454B | - - - | - - - | - - - | 30000 | 15.2 | 12.8 | 215586874 | North | USA
ML13KC1-030-230A** | CK40HT-30B+TDR | SL280UH090XV48B | R-454B | - - - | - - - | - - - | 30000 | 15.2 | 12.8 | 215586879 | North | USA
ML13KC1-030-230A** | CK40HT-30B+TDR | SLP99UH070XV36B | R-454B | - - - | - - - | - - - | 30000 | 15.2 | 12.8 | 215586865 | North | USA,Canada
ML13KC1-030-230A** | CK40HT-36A+TDR | EL280UH045E36A | R-454B | - - - | - - - | - - - | 28000 | 14.7 | 12.4 | 215586880 | North | USA
ML13KC1-030-230A** | CK40HT-36A+TDR | EL280UH070E36A | R-454B | - - - | - - - | - - - | 27800 | 14.7 | 12.2 | 215586886 | North | USA
ML13KC1-030-230A** | CK40HT-36A+TDR | EL280UH070XE36A | R-454B | - - - | - - - | - - - | 27800 | 14.7 | 12.2 | 215586881 | North | USA
ML13KC1-030-230A** | CK40HT-36A+TDR | ML180UH030V36A | R-454B | - - - | - - - | - - - | 28400 | 14.3 | 12.2 | 215586887 | North | USA
ML13KC1-030-230A** | CK40HT-36A+TDR | ML180UH045E36A | R-454B | - - - | - - - | - - - | 27600 | 14.7 | 12.4 | 215586888 | North | USA
ML13KC1-030-230A** | CK40HT-36A+TDR | ML180UH045V36A | R-454B | - - - | - - - | - - - | 28400 | 14.3 | 12.2 | 215586882 | North | USA
ML13KC1-030-230A** | CK40HT-36A+TDR | ML180UH045XE36A | R-454B | - - - | - - - | - - - | 27600 | 14.7 | 12.4 | 215586889 | North | USA
ML13KC1-030-230A** | CK40HT-36A+TDR | ML180UH070E36A | R-454B | - - - | - - - | - - - | 27600 | 14.3 | 12.2 | 215586890 | North | USA
ML13KC1-030-230A** | CK40HT-36A+TDR | ML180UH070V36A | R-454B | - - - | - - - | - - - | 28200 | 14.7 | 12.4 | 215586883 | North | USA
ML13KC1-030-230A** | CK40HT-36A+TDR | ML180UH070XE36A | R-454B | - - - | - - - | - - - | 27600 | 14.7 | 12.2 | 215586891 | North | USA
ML13KC1-030-230A** | CK40HT-36A+TDR | SL280UH070V36A | R-454B | - - - | - - - | - - - | 28200 | 14.3 | 12 | 215586893 | North | USA
ML13KC1-030-230A** | CK40HT-36A+TDR | SL280UH070XV36A | R-454B | - - - | - - - | - - - | 28200 | 14.3 | 12 | 215586894 | North | USA
ML13KC1-030-230A** | CK40HT-36B+TDR | EL196UH030XE36B | R-454B | - - - | - - - | - - - | 27800 | 14.3 | 12.2 | 215586901 | North | USA,Canada
ML13KC1-030-230A** | CK40HT-36B+TDR | EL196UH045XE36B | R-454B | - - - | - - - | - - - | 27800 | 14.3 | 12.2 | 215586902 | North | USA,Canada
ML13KC1-030-230A** | CK40HT-36B+TDR | EL196UH070XE36B | R-454B | - - - | - - - | - - - | 27800 | 14.3 | 12.2 | 215586903 | North | USA,Canada
ML13KC1-030-230A** | CK40HT-36B+TDR | EL280UH045E36A | R-454B | - - - | - - - | - - - | 29600 | 14.7 | 12.6 | 215586927 | North | USA
ML13KC1-030-230A** | CK40HT-36B+TDR | EL280UH070E36A | R-454B | - - - | - - - | - - - | 29400 | 14.7 | 12.4 | 215586928 | North | USA
ML13KC1-030-230A** | CK40HT-36B+TDR | EL280UH090E36B | R-454B | - - - | - - - | - - - | 28200 | 14.7 | 12.6 | 215586904 | North | USA
ML13KC1-030-230A** | CK40HT-36B+TDR | EL280UH090E48B | R-454B | - - - | - - - | - - - | 27800 | 14.7 | 12.6 | 215586905 | North | USA
ML13KC1-030-230A** | CK40HT-36B+TDR | EL280UH090XE48B | R-454B | - - - | - - - | - - - | 27800 | 14.7 | 12.6 | 215586906 | North | USA
ML13KC1-030-230A** | CK40HT-36B+TDR | EL297UH045XE36B | R-454B | - - - | - - - | - - - | 27800 | 14.3 | 12.2 | 215586929 | North | USA,Canada
ML13KC1-030-230A** | CK40HT-36B+TDR | EL297UH045XV36B | R-454B | - - - | - - - | - - - | 28200 | 14.3 | 12.2 | 215586930 | North | USA,Canada
ML13KC1-030-230A** | CK40HT-36B+TDR | EL297UH070XE36B | R-454B | - - - | - - - | - - - | 29200 | 14.3 | 12.4 | 215586934 | North | USA,Canada
ML13KC1-030-230A** | CK40HT-36B+TDR | EL297UH070XV36B | R-454B | - - - | - - - | - - - | 28400 | 14.3 | 12.2 | 215586931 | North | USA,Canada
ML13KC1-030-230A** | CK40HT-36B+TDR | ML180UH070E36B | R-454B | - - - | - - - | - - - | 28000 | 14.7 | 12.4 | 215586907 | North | USA
ML13KC1-030-230A** | CK40HT-36B+TDR | ML180UH070V36B | R-454B | - - - | - - - | - - - | 28400 | 14.7 | 12.2 | 215586908 | North | USA
ML13KC1-030-230A** | CK40HT-36B+TDR | ML180UH070V48B | R-454B | - - - | - - - | - - - | 30000 | 14.7 | 12.6 | 215586909 | North | USA
ML13KC1-030-230A** | CK40HT-36B+TDR | ML180UH070XE36B | R-454B | - - - | - - - | - - - | 28000 | 14.7 | 12.4 | 215586910 | North | USA
ML13KC1-030-230A** | CK40HT-36B+TDR | ML180UH090E48B | R-454B | - - - | - - - | - - - | 27800 | 14.7 | 12.6 | 215586911 | North | USA
ML13KC1-030-230A** | CK40HT-36B+TDR | ML180UH090V48B | R-454B | - - - | - - - | - - - | 28400 | 14.3 | 12.2 | 215586912 | North | USA
ML13KC1-030-230A** | CK40HT-36B+TDR | ML180UH090XE48B | R-454B | - - - | - - - | - - - | 27800 | 14.7 | 12.6 | 215586913 | North | USA
ML13KC1-030-230A** | CK40HT-36B+TDR | ML193UH030XE36B | R-454B | - - - | - - - | - - - | 28000 | 14.3 | 12.2 | 215586914 | North | USA,Canada
ML13KC1-030-230A** | CK40HT-36B+TDR | ML193UH045XE36B | R-454B | - - - | - - - | - - - | 28000 | 14.3 | 12.2 | 215586915 | North | USA,Canada
ML13KC1-030-230A** | CK40HT-36B+TDR | ML193UH070XE36B | R-454B | - - - | - - - | - - - | 27800 | 14.7 | 12.4 | 215586916 | North | USA,Canada
ML13KC1-030-230A** | CK40HT-36B+TDR | ML196UH030XE36B | R-454B | - - - | - - - | - - - | 27800 | 14.3 | 12.2 | 215586917 | North | USA,Canada
ML13KC1-030-230A** | CK40HT-36B+TDR | ML196UH045XE36B | R-454B | - - - | - - - | - - - | 27800 | 14.3 | 12.2 | 215586918 | North | USA,Canada
ML13KC1-030-230A** | CK40HT-36B+TDR | ML196UH070XE36B | R-454B | - - - | - - - | - - - | 27800 | 14.7 | 12.4 | 215586919 | North | USA,Canada
ML13KC1-030-230A** | CK40HT-36B+TDR | ML196UH070XE48B | R-454B | - - - | - - - | - - - | 27800 | 14.3 | 12.2 | 215586920 | North | USA,Canada
ML13KC1-030-230A** | CK40HT-36B+TDR | ML296UH045XV36B | R-454B | - - - | - - - | - - - | 28200 | 14.7 | 12.4 | 215586921 | North | USA,Canada
ML13KC1-030-230A** | CK40HT-36B+TDR | ML296UH070XV36B | R-454B | - - - | - - - | - - - | 28200 | 14.7 | 12.4 | 215586922 | North | USA,Canada
ML13KC1-030-230A** | CK40HT-36B+TDR | SL280UH090V36B | R-454B | - - - | - - - | - - - | 28400 | 14.7 | 12.4 | 215586923 | North | USA
ML13KC1-030-230A** | CK40HT-36B+TDR | SL280UH090V48B | R-454B | - - - | - - - | - - - | 29800 | 14.7 | 12.4 | 215586933 | North | USA
ML13KC1-030-230A** | CK40HT-36B+TDR | SL280UH090XV48B | R-454B | - - - | - - - | - - - | 29800 | 14.7 | 12.4 | 215586937 | North | USA
ML13KC1-030-230A** | CK40HT-36B+TDR | SLP99UH070XV36B | R-454B | - - - | - - - | - - - | 28400 | 14.7 | 12.4 | 215586926 | North | USA,Canada
ML13KC1-030-230A** | CK40HT-36C+TDR | EL196UH090XE48C | R-454B | - - - | - - - | - - - | 28000 | 14.7 | 12.6 | 215586941 | North | USA,Canada
ML13KC1-030-230A** | CK40HT-36C+TDR | EL196UH110XE60C | R-454B | - - - | - - - | - - - | 30000 | 14.7 | 12.6 | 215586959 | North | USA,Canada
ML13KC1-030-230A** | CK40HT-36C+TDR | EL280UH110E48C | R-454B | - - - | - - - | - - - | 30000 | 15.2 | 12.5 | 215586942 | North | USA
ML13KC1-030-230A** | CK40HT-36C+TDR | EL280UH110E60C | R-454B | - - - | - - - | - - - | 30000 | 14.7 | 12.6 | 215586960 | North | USA
ML13KC1-030-230A** | CK40HT-36C+TDR | EL280UH110XE60C | R-454B | - - - | - - - | - - - | 30000 | 14.7 | 12.6 | 215586961 | North | USA
ML13KC1-030-230A** | CK40HT-36C+TDR | EL297UH090XE48C | R-454B | - - - | - - - | - - - | 30000 | 14.7 | 12.8 | 215586956 | North | USA,Canada
ML13KC1-030-230A** | CK40HT-36C+TDR | EL297UH090XV36C | R-454B | - - - | - - - | - - - | 28600 | 14.7 | 12.5 | 215586948 | North | USA,Canada
ML13KC1-030-230A** | CK40HT-36C+TDR | EL297UH090XV48C | R-454B | - - - | - - - | - - - | 29600 | 14.7 | 12.6 | 215586970 | North | USA,Canada
ML13KC1-030-230A** | CK40HT-36C+TDR | EL297UH090XV60C | R-454B | - - - | - - - | - - - | 29200 | 13.8 | 11.7 | 217548601 | North | USA,Canada
ML13KC1-030-230A** | CK40HT-36C+TDR | EL297UH110XE60C | R-454B | - - - | - - - | - - - | 30000 | 14.7 | 12.6 | 215586971 | North | USA,Canada
ML13KC1-030-230A** | CK40HT-36C+TDR | EL297UH110XV48C | R-454B | - - - | - - - | - - - | 30000 | 14.7 | 12.6 | 215586972 | North | USA,Canada
ML13KC1-030-230A** | CK40HT-36C+TDR | EL297UH110XV60C | R-454B | - - - | - - - | - - - | 28600 | 13.8 | 12 | 217548602 | North | USA,Canada
ML13KC1-030-230A** | CK40HT-36C+TDR | ML180UH070E36B | R-454B | - - - | - - - | - - - | 29600 | 14.7 | 12.6 | 215586938 | North | USA
ML13KC1-030-230A** | CK40HT-36C+TDR | ML180UH090E60C | R-454B | - - - | - - - | - - - | 30000 | 14.7 | 12.8 | 215586962 | North | USA
ML13KC1-030-230A** | CK40HT-36C+TDR | ML180UH110E60C | R-454B | - - - | - - - | - - - | 30000 | 14.7 | 12.8 | 215586963 | North | USA
ML13KC1-030-230A** | CK40HT-36C+TDR | ML180UH110XE60C | R-454B | - - - | - - - | - - - | 30000 | 14.7 | 12.8 | 215586964 | North | USA
ML13KC1-030-230A** | CK40HT-36C+TDR | ML193UH045XE36B | R-454B | - - - | - - - | - - - | 29600 | 14.7 | 12.4 | 215586951 | North | USA,Canada
ML13KC1-030-230A** | CK40HT-36C+TDR | ML193UH070XE36B | R-454B | - - - | - - - | - - - | 29600 | 14.7 | 12.6 | 215586952 | North | USA,Canada
ML13KC1-030-230A** | CK40HT-36C+TDR | ML193UH090XE36C | R-454B | - - - | - - - | - - - | 28600 | 14.7 | 12.6 | 215586943 | North | USA,Canada
ML13KC1-030-230A** | CK40HT-36C+TDR | ML193UH090XE48C | R-454B | - - - | - - - | - - - | 28600 | 14.7 | 12.6 | 215586944 | North | USA,Canada
ML13KC1-030-230A** | CK40HT-36C+TDR | ML193UH110XE48C | R-454B | - - - | - - - | - - - | 28600 | 14.7 | 12.5 | 215586945 | North | USA,Canada
ML13KC1-030-230A** | CK40HT-36C+TDR | ML193UH110XE60C | R-454B | - - - | - - - | - - - | 30000 | 14.7 | 12.6 | 215586953 | North | USA,Canada
ML13KC1-030-230A** | CK40HT-36C+TDR | ML196UH045XE36B | R-454B | - - - | - - - | - - - | 29600 | 14.3 | 12.4 | 215586954 | North | USA,Canada
ML13KC1-030-230A** | CK40HT-36C+TDR | ML196UH070XE36B | R-454B | - - - | - - - | - - - | 29600 | 14.7 | 12.6 | 215586955 | North | USA,Canada
ML13KC1-030-230A** | CK40HT-36C+TDR | ML196UH090XE36C | R-454B | - - - | - - - | - - - | 28400 | 14.7 | 12.6 | 215586939 | North | USA,Canada
ML13KC1-030-230A** | CK40HT-36C+TDR | ML196UH090XE48C | R-454B | - - - | - - - | - - - | 30000 | 14.7 | 12.2 | 215586946 | North | USA,Canada
ML13KC1-030-230A** | CK40HT-36C+TDR | ML196UH090XE60C | R-454B | - - - | - - - | - - - | 30000 | 14.7 | 12.8 | 215586965 | North | USA,Canada
ML13KC1-030-230A** | CK40HT-36C+TDR | ML196UH110XE60C | R-454B | - - - | - - - | - - - | 30000 | 14.7 | 12.6 | 215586966 | North | USA,Canada
ML13KC1-030-230A** | CK40HT-36C+TDR | ML296UH090XV48C | R-454B | - - - | - - - | - - - | 29600 | 14.7 | 12.6 | 215586967 | North | USA,Canada
ML13KC1-030-230A** | CK40HT-36C+TDR | ML296UH110XV60C | R-454B | - - - | - - - | - - - | 29600 | 13.8 | 11.7 | 217548590 | North | USA,Canada
ML13KC1-030-230A** | CK40HT-36C+TDR | SL280UH080NV60C | R-454B | - - - | - - - | - - - | 29800 | 13.4 | 11.7 | 217548591 | North | USA
ML13KC1-030-230A** | CK40HT-36C+TDR | SL280UH090V60C | R-454B | - - - | - - - | - - - | 29200 | 14.3 | 12.2 | 217548592 | North | USA
ML13KC1-030-230A** | CK40HT-36C+TDR | SL280UH090XV60C | R-454B | - - - | - - - | - - - | 29200 | 14.3 | 12.2 | 217548593 | North | USA
ML13KC1-030-230A** | CK40HT-36C+TDR | SL280UH100NV60C | R-454B | - - - | - - - | - - - | 29400 | 13.8 | 12 | 217548594 | North | USA
ML13KC1-030-230A** | CK40HT-36C+TDR | SL280UH110V60C | R-454B | - - - | - - - | - - - | 29400 | 13.8 | 11.7 | 217548595 | North | USA
ML13KC1-030-230A** | CK40HT-36C+TDR | SL280UH110XV60C | R-454B | - - - | - - - | - - - | 29400 | 13.8 | 11.7 | 217548596 | North | USA
ML13KC1-030-230A** | CK40HT-36C+TDR | SL297UH080NV60C | R-454B | - - - | - - - | - - - | 29400 | 13.4 | 11.5 | 217548588 | North | USA,Canada
ML13KC1-030-230A** | CK40HT-36C+TDR | SLP99UH090XV36C | R-454B | - - - | - - - | - - - | 28600 | 14.7 | 12.5 | 215586947 | North | USA,Canada
ML13KC1-030-230A** | CK40HT-36C+TDR | SLP99UH090XV48C | R-454B | - - - | - - - | - - - | 29600 | 14.7 | 12.4 | 215586969 | North | USA,Canada
ML13KC1-030-230A** | CK40HT-36C+TDR | SLP99UH090XV60C | R-454B | - - - | - - - | - - - | 29200 | 13.8 | 11.7 | 217548589 | North | USA,Canada
ML13KC1-030-230A** | CK40HT-36C+TDR | SLP99UH110XV60C | R-454B | - - - | - - - | - - - | 30000 | 13.4 | 11.7 | 217548597 | North | USA,Canada
ML13KC1-030-230A** | CK40HT-42C+TDR | - - - | R-454B | - - - | - - - | - - - | 28600 | 13.4 | 11.5 | 215586973 | North | USA,Canada
ML13KC1-030-230A** | CK40HT-42C+TDR | EL196UH090XE48C | R-454B | - - - | - - - | - - - | 30000 | 15.5 | 13 | 215586975 | North | USA,Canada
ML13KC1-030-230A** | CK40HT-42C+TDR | EL196UH110XE60C | R-454B | - - - | - - - | - - - | 30000 | 15.2 | 12.8 | 215586995 | North | USA,Canada
ML13KC1-030-230A** | CK40HT-42C+TDR | EL280UH110E48C | R-454B | - - - | - - - | - - - | 30000 | 15.5 | 13.2 | 215586976 | North | USA
ML13KC1-030-230A** | CK40HT-42C+TDR | EL280UH110E60C | R-454B | - - - | - - - | - - - | 30000 | 15.2 | 12.8 | 215586996 | North | USA
ML13KC1-030-230A** | CK40HT-42C+TDR | EL280UH110XE60C | R-454B | - - - | - - - | - - - | 30000 | 15.2 | 12.8 | 215586997 | North | USA
ML13KC1-030-230A** | CK40HT-42C+TDR | EL297UH045XV36B | R-454B | - - - | - - - | - - - | 30000 | 14.7 | 12.6 | 215587007 | North | USA,Canada
ML13KC1-030-230A** | CK40HT-42C+TDR | EL297UH090XE48C | R-454B | - - - | - - - | - - - | 30000 | 15.5 | 13 | 215586984 | North | USA,Canada
ML13KC1-030-230A** | CK40HT-42C+TDR | EL297UH090XV36C | R-454B | - - - | - - - | - - - | 30000 | 15.2 | 13 | 215586983 | North | USA,Canada
ML13KC1-030-230A** | CK40HT-42C+TDR | EL297UH090XV48C | R-454B | - - - | - - - | - - - | 30000 | 15.2 | 12.8 | 215587008 | North | USA,Canada
ML13KC1-030-230A** | CK40HT-42C+TDR | EL297UH090XV60C | R-454B | - - - | - - - | - - - | 30000 | 14.3 | 12.2 | 217548603 | North | USA,Canada
ML13KC1-030-230A** | CK40HT-42C+TDR | EL297UH110XE60C | R-454B | - - - | - - - | - - - | 30000 | 15.2 | 13 | 215587009 | North | USA,Canada
ML13KC1-030-230A** | CK40HT-42C+TDR | EL297UH110XV48C | R-454B | - - - | - - - | - - - | 30000 | 15.2 | 12.8 | 215587010 | North | USA,Canada
ML13KC1-030-230A** | CK40HT-42C+TDR | EL297UH110XV60C | R-454B | - - - | - - - | - - - | 29400 | 14.7 | 12.4 | 217548604 | North | USA,Canada
ML13KC1-030-230A** | CK40HT-42C+TDR | ML180UH070E36B | R-454B | - - - | - - - | - - - | 30000 | 15.5 | 13 | 215586986 | North | USA
ML13KC1-030-230A** | CK40HT-42C+TDR | ML180UH090E48B | R-454B | - - - | - - - | - - - | 30000 | 15.5 | 13.2 | 215586987 | North | USA
ML13KC1-030-230A** | CK40HT-42C+TDR | ML180UH090E60C | R-454B | - - - | - - - | - - - | 30000 | 15.5 | 13.2 | 215586998 | North | USA
ML13KC1-030-230A** | CK40HT-42C+TDR | ML180UH110E60C | R-454B | - - - | - - - | - - - | 30000 | 15.5 | 13 | 215586999 | North | USA
ML13KC1-030-230A** | CK40HT-42C+TDR | ML180UH110V60C | R-454B | - - - | - - - | - - - | 30000 | 14.7 | 12.4 | 217548569 | North | USA
ML13KC1-030-230A** | CK40HT-42C+TDR | ML180UH110XE60C | R-454B | - - - | - - - | - - - | 30000 | 15.5 | 13 | 215587000 | North | USA
ML13KC1-030-230A** | CK40HT-42C+TDR | ML193UH090XE36C | R-454B | - - - | - - - | - - - | 30000 | 15.5 | 13 | 215586977 | North | USA,Canada
ML13KC1-030-230A** | CK40HT-42C+TDR | ML193UH090XE48C | R-454B | - - - | - - - | - - - | 30000 | 15.5 | 13 | 215586978 | North | USA,Canada
ML13KC1-030-230A** | CK40HT-42C+TDR | ML193UH110XE48C | R-454B | - - - | - - - | - - - | 30000 | 15.5 | 13 | 215586979 | North | USA,Canada
ML13KC1-030-230A** | CK40HT-42C+TDR | ML193UH110XE60C | R-454B | - - - | - - - | - - - | 30000 | 15.5 | 13 | 215587001 | North | USA,Canada
ML13KC1-030-230A** | CK40HT-42C+TDR | ML196UH045XE36B | R-454B | - - - | - - - | - - - | 30000 | 14.7 | 12.8 | 215586988 | North | USA,Canada
ML13KC1-030-230A** | CK40HT-42C+TDR | ML196UH090XE36C | R-454B | - - - | - - - | - - - | 30000 | 15.5 | 13 | 215586980 | North | USA,Canada
ML13KC1-030-230A** | CK40HT-42C+TDR | ML196UH090XE48C | R-454B | - - - | - - - | - - - | 30000 | 15.5 | 13 | 215586981 | North | USA,Canada
ML13KC1-030-230A** | CK40HT-42C+TDR | ML196UH090XE60C | R-454B | - - - | - - - | - - - | 30000 | 15.5 | 13 | 215587002 | North | USA,Canada
ML13KC1-030-230A** | CK40HT-42C+TDR | ML196UH110XE60C | R-454B | - - - | - - - | - - - | 30000 | 15.2 | 12.8 | 215587003 | North | USA,Canada
ML13KC1-030-230A** | CK40HT-42C+TDR | ML296UH070XV36B | R-454B | - - - | - - - | - - - | 30000 | 15.2 | 13 | 215586989 | North | USA,Canada
ML13KC1-030-230A** | CK40HT-42C+TDR | ML296UH090XV48C | R-454B | - - - | - - - | - - - | 30000 | 15.2 | 13 | 215587004 | North | USA,Canada
ML13KC1-030-230A** | CK40HT-42C+TDR | ML296UH110XV60C | R-454B | - - - | - - - | - - - | 30000 | 14.3 | 12 | 217548570 | North | USA,Canada
ML13KC1-030-230A** | CK40HT-42C+TDR | SL280UH080NV60C | R-454B | - - - | - - - | - - - | 30000 | 14.3 | 12.2 | 217548571 | North | USA
ML13KC1-030-230A** | CK40HT-42C+TDR | SL280UH090V60C | R-454B | - - - | - - - | - - - | 30000 | 14.7 | 12.4 | 217548572 | North | USA
ML13KC1-030-230A** | CK40HT-42C+TDR | SL280UH090XV60C | R-454B | - - - | - - - | - - - | 30000 | 14.7 | 12.4 | 217548573 | North | USA
ML13KC1-030-230A** | CK40HT-42C+TDR | SL280UH100NV60C | R-454B | - - - | - - - | - - - | 30000 | 14.3 | 12.2 | 217548574 | North | USA
ML13KC1-030-230A** | CK40HT-42C+TDR | SL280UH110V60C | R-454B | - - - | - - - | - - - | 30000 | 14.3 | 12.2 | 217548575 | North | USA
ML13KC1-030-230A** | CK40HT-42C+TDR | SL280UH110XV60C | R-454B | - - - | - - - | - - - | 30000 | 14.3 | 12.2 | 217548576 | North | USA
ML13KC1-030-230A** | CK40HT-42C+TDR | SL297UH080NV60C | R-454B | - - - | - - - | - - - | 30000 | 13.8 | 11.7 | 217548577 | North | USA,Canada
ML13KC1-030-230A** | CK40HT-42C+TDR | SLP99UH090XV36C | R-454B | - - - | - - - | - - - | 30000 | 15.2 | 12.8 | 215586982 | North | USA,Canada
ML13KC1-030-230A** | CK40HT-42C+TDR | SLP99UH090XV48C | R-454B | - - - | - - - | - - - | 30000 | 15.2 | 12.8 | 215587006 | North | USA,Canada
ML13KC1-030-230A** | CK40HT-42C+TDR | SLP99UH090XV60C | R-454B | - - - | - - - | - - - | 30000 | 14.3 | 12.2 | 217548578 | North | USA,Canada
ML13KC1-030-230A** | CK40HT-42C+TDR | SLP99UH110XV60C | R-454B | - - - | - - - | - - - | 30000 | 14.3 | 12.2 | 217548579 | North | USA,Canada
ML13KC1-036-230A** | CBA25UH-036-230 | - - - | R-454B | - - - | - - - | - - - | 36000 | 14.3 | 12.2 | 217548622 | North | USA,Canada
ML13KC1-036-230A** | CBA25UHV-024-230 | - - - | R-454B | - - - | - - - | - - - | 34600 | 13.8 | 12 | 217548623 | North | USA,Canada
ML13KC1-036-230A** | CBA25UHV-036-230 | - - - | R-454B | - - - | - - - | - - - | 36000 | 15.2 | 12.8 | 217548624 | North | USA,Canada
ML13KC1-036-230A** | CBA25UHV-042-230 | - - - | R-454B | - - - | - - - | - - - | 36000 | 15.5 | 13 | 217548625 | North | USA,Canada
ML13KC1-036-230A** | CBA25UHV-048-230 | - - - | R-454B | - - - | - - - | - - - | 36000 | 15.5 | 13 | 217548626 | North | USA,Canada
ML13KC1-036-230A** | CBA38MV-018/024-230*+TDR | - - - | R-454B | - - - | - - - | - - - | 34400 | 14.7 | 12.4 | 217548627 | North | USA,Canada
ML13KC1-036-230A** | CBA38MV-030-230*+TDR | - - - | R-454B | - - - | - - - | - - - | 34600 | 15.2 | 12.8 | 217548628 | North | USA,Canada
ML13KC1-036-230A** | CBA38MV-036-230*+TDR | - - - | R-454B | - - - | - - - | - - - | 35200 | 15.2 | 12.8 | 217548629 | North | USA,Canada
ML13KC1-036-230A** | CBA38MV-042-230*+TDR | - - - | R-454B | - - - | - - - | - - - | 36000 | 15.5 | 13.2 | 217548630 | North | USA,Canada
ML13KC1-036-230A** | CBA38MV-048-230*+TDR | - - - | R-454B | - - - | - - - | - - - | 36000 | 15.5 | 13 | 217548631 | North | USA,Canada
ML13KC1-036-230A** | CBK43UHET-030-DV- | - - - | R-454B | - - - | - - - | - - - | 34800 | 14.3 | 12 | 218330631 | North | USA,Canada
ML13KC1-036-230A** | CBK43UHET-036-DV- | - - - | R-454B | - - - | - - - | - - - | 34600 | 14.7 | 12 | 218330643 | North | USA,Canada
ML13KC1-036-230A** | CBK43UHET-042-DV- | - - - | R-454B | - - - | - - - | - - - | 36000 | 14.7 | 12.5 | 218330655 | North | USA,Canada
ML13KC1-036-230A** | CBK43UHET-048-DV- | - - - | R-454B | - - - | - - - | - - - | 36000 | 14.3 | 12 | 218330810 | North | USA,Canada
ML13KC1-036-230A** | CBK45UHET-030-230 | - - - | R-454B | - - - | - - - | - - - | 35600 | 14.7 | 12.4 | 215587012 | North | USA,Canada
ML13KC1-036-230A** | CBK45UHET-036-230 | - - - | R-454B | - - - | - - - | - - - | 34000 | 14.7 | 12.5 | 215587013 | North | USA,Canada
ML13KC1-036-230A** | CBK45UHET-042-230 | - - - | R-454B | - - - | - - - | - - - | 34600 | 14.3 | 12.4 | 215587014 | North | USA,Canada
ML13KC1-036-230A** | CBK45UHET-048-230 | - - - | R-454B | - - - | - - - | - - - | 36000 | 15.5 | 13 | 215587015 | North | USA,Canada
ML13KC1-036-230A** | CBK45UHPT-036-230 | - - - | R-454B | - - - | - - - | - - - | 36000 | 14.3 | 12.2 | 217548621 | North | USA,Canada
ML13KC1-036-230A** | CBK45UHPT-042-230 | - - - | R-454B | - - - | - - - | - - - | 35600 | 14.7 | 12.6 | 215587016 | North | USA,Canada
ML13KC1-036-230A** | CBK45UHVT-024-230 | - - - | R-454B | - - - | - - - | - - - | 34600 | 13.8 | 12 | 215587017 | North | USA,Canada
ML13KC1-036-230A** | CBK45UHVT-030-230 | - - - | R-454B | - - - | - - - | - - - | 35400 | 14.7 | 12.6 | 215587018 | North | USA,Canada
ML13KC1-036-230A** | CBK45UHVT-036-230 | - - - | R-454B | - - - | - - - | - - - | 35000 | 15.2 | 12.5 | 215587019 | North | USA,Canada
ML13KC1-036-230A** | CBK45UHVT-042-230 | - - - | R-454B | - - - | - - - | - - - | 35600 | 15.4 | 13 | 215587020 | North | USA,Canada
ML13KC1-036-230A** | CBK45UHVT-048-230 | - - - | R-454B | - - - | - - - | - - - | 36000 | 15.5 | 13 | 215587021 | North | USA,Canada
ML13KC1-036-230A** | CBK47UHET-030-230 | - - - | R-454B | - - - | - - - | - - - | 34400 | 14.7 | 12.6 | 215587022 | North | USA,Canada
ML13KC1-036-230A** | CBK47UHET-036-230 | - - - | R-454B | - - - | - - - | - - - | 33600 | 14.7 | 12.2 | 215587023 | North | USA,Canada
ML13KC1-036-230A** | CBK47UHET-036-460- | - - - | R-454B | - - - | - - - | - - - | 33600 | 14.7 | 12.2 | 217595346 | North | USA,Canada
ML13KC1-036-230A** | CBK47UHET-042-230 | - - - | R-454B | - - - | - - - | - - - | 35000 | 15.5 | 13 | 215587024 | North | USA,Canada
ML13KC1-036-230A** | CBK47UHET-048-230 | - - - | R-454B | - - - | - - - | - - - | 36000 | 14.7 | 12.6 | 215587025 | North | USA,Canada
ML13KC1-036-230A** | CBK47UHET-048-460- | - - - | R-454B | - - - | - - - | - - - | 36000 | 14.7 | 12.6 | 217595347 | North | USA,Canada
ML13KC1-036-230A** | CBK48MVT-030-230 | - - - | R-454B | - - - | - - - | - - - | 34600 | 15.2 | 12.8 | 215587026 | North | USA,Canada
ML13KC1-036-230A** | CBK48MVT-036-230 | - - - | R-454B | - - - | - - - | - - - | 34400 | 15.2 | 12.5 | 215587027 | North | USA,Canada
ML13KC1-036-230A** | CBK48MVT-042-230 | - - - | R-454B | - - - | - - - | - - - | 35400 | 15.5 | 13 | 215587028 | North | USA,Canada
ML13KC1-036-230A** | CBK48MVT-048-230 | - - - | R-454B | - - - | - - - | - - - | 36000 | 15.5 | 13 | 215587029 | North | USA,Canada
ML13KC1-036-230A** | CK40[C,U]T-24A+TDR | EL280UH070E36A | R-454B | - - - | - - - | - - - | 34000 | 14.3 | 12.2 | 215587038 | North | USA,Canada
ML13KC1-036-230A** | CK40[C,U]T-24A+TDR | EL280UH070XE36A | R-454B | - - - | - - - | - - - | 34000 | 14.3 | 12.2 | 215587039 | North | USA,Canada
ML13KC1-036-230A** | CK40[C,U]T-24A+TDR | ML180UH030V36A | R-454B | - - - | - - - | - - - | 33600 | 14.3 | 11.7 | 215587030 | North | USA,Canada
ML13KC1-036-230A** | CK40[C,U]T-24A+TDR | ML180UH045E36A | R-454B | - - - | - - - | - - - | 33400 | 14.3 | 12.2 | 215587031 | North | USA,Canada
ML13KC1-036-230A** | CK40[C,U]T-24A+TDR | ML180UH045V36A | R-454B | - - - | - - - | - - - | 33600 | 14.3 | 11.7 | 215587032 | North | USA,Canada
ML13KC1-036-230A** | CK40[C,U]T-24A+TDR | ML180UH045XE36A | R-454B | - - - | - - - | - - - | 34600 | 14.3 | 12.2 | 215587040 | North | USA,Canada
ML13KC1-036-230A** | CK40[C,U]T-24A+TDR | ML180UH070E36A | R-454B | - - - | - - - | - - - | 33200 | 14.3 | 11.7 | 215587033 | North | USA,Canada
ML13KC1-036-230A** | CK40[C,U]T-24A+TDR | ML180UH070V36A | R-454B | - - - | - - - | - - - | 33200 | 14.3 | 11.7 | 215587034 | North | USA,Canada
ML13KC1-036-230A** | CK40[C,U]T-24A+TDR | ML180UH070XE36A | R-454B | - - - | - - - | - - - | 33200 | 14.3 | 11.7 | 215587035 | North | USA,Canada
ML13KC1-036-230A** | CK40[C,U]T-24A+TDR | SL280UH070V36A | R-454B | - - - | - - - | - - - | 34400 | 14.3 | 12.2 | 215587042 | North | USA,Canada
ML13KC1-036-230A** | CK40[C,U]T-24A+TDR | SL280UH070XV36A | R-454B | - - - | - - - | - - - | 34400 | 14.3 | 12.2 | 215587043 | North | USA,Canada
ML13KC1-036-230A** | CK40[C,U]T-24B+TDR | EL280UH070E36A | R-454B | - - - | - - - | - - - | 34400 | 14.3 | 12.2 | 215587069 | North | USA,Canada
ML13KC1-036-230A** | CK40[C,U]T-24B+TDR | EL280UH090E36B | R-454B | - - - | - - - | - - - | 34600 | 14.7 | 12.4 | 215587050 | North | USA,Canada
ML13KC1-036-230A** | CK40[C,U]T-24B+TDR | EL280UH090E48B | R-454B | - - - | - - - | - - - | 34600 | 14.7 | 12.4 | 215587051 | North | USA,Canada
ML13KC1-036-230A** | CK40[C,U]T-24B+TDR | EL280UH090XE48B | R-454B | - - - | - - - | - - - | 34600 | 14.7 | 12.4 | 215587052 | North | USA,Canada
ML13KC1-036-230A** | CK40[C,U]T-24B+TDR | EL297UH045XE36B | R-454B | - - - | - - - | - - - | 34200 | 13.8 | 12 | 215587071 | North | USA,Canada
ML13KC1-036-230A** | CK40[C,U]T-24B+TDR | EL297UH045XV36B | R-454B | - - - | - - - | - - - | 33800 | 13.8 | 12 | 215587072 | North | USA,Canada
ML13KC1-036-230A** | CK40[C,U]T-24B+TDR | EL297UH070XE36B | R-454B | - - - | - - - | - - - | 34200 | 13.8 | 12 | 215587070 | North | USA,Canada
ML13KC1-036-230A** | CK40[C,U]T-24B+TDR | EL297UH070XV36B | R-454B | - - - | - - - | - - - | 34400 | 14.3 | 12.2 | 215587073 | North | USA,Canada
ML13KC1-036-230A** | CK40[C,U]T-24B+TDR | ML180UH070E36B | R-454B | - - - | - - - | - - - | 34400 | 14.3 | 12.2 | 215587053 | North | USA,Canada
ML13KC1-036-230A** | CK40[C,U]T-24B+TDR | ML180UH070V36B | R-454B | - - - | - - - | - - - | 33600 | 14.7 | 12 | 215587044 | North | USA,Canada
ML13KC1-036-230A** | CK40[C,U]T-24B+TDR | ML180UH070V48B | R-454B | - - - | - - - | - - - | 33400 | 14.7 | 12.2 | 215587045 | North | USA,Canada
ML13KC1-036-230A** | CK40[C,U]T-24B+TDR | ML180UH070XE36B | R-454B | - - - | - - - | - - - | 34400 | 14.3 | 12.2 | 215587054 | North | USA,Canada
ML13KC1-036-230A** | CK40[C,U]T-24B+TDR | ML180UH090E48B | R-454B | - - - | - - - | - - - | 34200 | 14.7 | 12.4 | 215587055 | North | USA,Canada
ML13KC1-036-230A** | CK40[C,U]T-24B+TDR | ML180UH090V48B | R-454B | - - - | - - - | - - - | 33400 | 14.3 | 12 | 215587046 | North | USA,Canada
ML13KC1-036-230A** | CK40[C,U]T-24B+TDR | ML180UH090XE48B | R-454B | - - - | - - - | - - - | 34200 | 14.7 | 12.4 | 215587056 | North | USA,Canada
ML13KC1-036-230A** | CK40[C,U]T-24B+TDR | ML193UH030XE36B | R-454B | - - - | - - - | - - - | 34200 | 13.8 | 12 | 215587057 | North | USA,Canada
ML13KC1-036-230A** | CK40[C,U]T-24B+TDR | ML193UH045XE36B | R-454B | - - - | - - - | - - - | 34000 | 14.3 | 12 | 215587058 | North | USA,Canada
ML13KC1-036-230A** | CK40[C,U]T-24B+TDR | ML193UH070XE36B | R-454B | - - - | - - - | - - - | 34400 | 13.8 | 12 | 215587059 | North | USA,Canada
ML13KC1-036-230A** | CK40[C,U]T-24B+TDR | ML196UH030XE36B | R-454B | - - - | - - - | - - - | 34400 | 13.8 | 11.7 | 217548620 | North | USA,Canada
ML13KC1-036-230A** | CK40[C,U]T-24B+TDR | ML196UH070XE36B | R-454B | - - - | - - - | - - - | 34400 | 14.3 | 12 | 215587060 | North | USA,Canada
ML13KC1-036-230A** | CK40[C,U]T-24B+TDR | ML196UH070XE48B | R-454B | - - - | - - - | - - - | 33600 | 13.8 | 11.7 | 215587047 | North | USA,Canada
ML13KC1-036-230A** | CK40[C,U]T-24B+TDR | ML296UH045XV36B | R-454B | - - - | - - - | - - - | 34000 | 14.3 | 12.2 | 215587061 | North | USA,Canada
ML13KC1-036-230A** | CK40[C,U]T-24B+TDR | ML296UH070XV36B | R-454B | - - - | - - - | - - - | 34400 | 14.3 | 12.2 | 217165672 | North | USA,Canada
ML13KC1-036-230A** | CK40[C,U]T-24B+TDR | SL280UH090V36B | R-454B | - - - | - - - | - - - | 34600 | 14.7 | 12.4 | 215587063 | North | USA,Canada
ML13KC1-036-230A** | CK40[C,U]T-24B+TDR | SL280UH090V48B | R-454B | - - - | - - - | - - - | 34600 | 14.3 | 12.2 | 215587064 | North | USA,Canada
ML13KC1-036-230A** | CK40[C,U]T-24B+TDR | SL280UH090XV48B | R-454B | - - - | - - - | - - - | 34600 | 14.3 | 12.2 | 215587065 | North | USA,Canada
ML13KC1-036-230A** | CK40[C,U]T-24B+TDR | SLP99UH070XV36B | R-454B | - - - | - - - | - - - | 34600 | 14.3 | 12.4 | 215587068 | North | USA,Canada
ML13KC1-036-230A** | CK40[C,U]T-30/36A+TDR | EL280UH045E36A | R-454B | - - - | - - - | - - - | 33800 | 13.8 | 11.7 | 215587076 | North | USA,Canada
ML13KC1-036-230A** | CK40[C,U]T-30/36A+TDR | EL280UH070E36A | R-454B | - - - | - - - | - - - | 33000 | 13.8 | 12 | 215587077 | North | USA,Canada
ML13KC1-036-230A** | CK40[C,U]T-30/36A+TDR | EL280UH070XE36A | R-454B | - - - | - - - | - - - | 33400 | 13.8 | 12 | 215587088 | North | USA,Canada
ML13KC1-036-230A** | CK40[C,U]T-30/36A+TDR | ML180UH030V36A | R-454B | - - - | - - - | - - - | 33600 | 13.8 | 11.7 | 215587078 | North | USA,Canada
ML13KC1-036-230A** | CK40[C,U]T-30/36A+TDR | ML180UH045E36A | R-454B | - - - | - - - | - - - | 33200 | 13.8 | 12 | 215587079 | North | USA,Canada
ML13KC1-036-230A** | CK40[C,U]T-30/36A+TDR | ML180UH045V36A | R-454B | - - - | - - - | - - - | 33400 | 13.8 | 12 | 215587080 | North | USA,Canada
ML13KC1-036-230A** | CK40[C,U]T-30/36A+TDR | ML180UH045XE36A | R-454B | - - - | - - - | - - - | 33200 | 13.8 | 12 | 215587081 | North | USA,Canada
ML13KC1-036-230A** | CK40[C,U]T-30/36A+TDR | ML180UH070E36A | R-454B | - - - | - - - | - - - | 33200 | 13.8 | 11.7 | 215587082 | North | USA,Canada
ML13KC1-036-230A** | CK40[C,U]T-30/36A+TDR | ML180UH070V36A | R-454B | - - - | - - - | - - - | 33600 | 13.8 | 11.7 | 215587083 | North | USA,Canada
ML13KC1-036-230A** | CK40[C,U]T-30/36A+TDR | ML180UH070XE36A | R-454B | - - - | - - - | - - - | 33200 | 13.8 | 11.7 | 215587084 | North | USA,Canada
ML13KC1-036-230A** | CK40[C,U]T-30/36A+TDR | SL280UH070V36A | R-454B | - - - | - - - | - - - | 33400 | 13.8 | 11.7 | 215587086 | North | USA,Canada
ML13KC1-036-230A** | CK40[C,U]T-30/36A+TDR | SL280UH070XV36A | R-454B | - - - | - - - | - - - | 33400 | 13.8 | 11.7 | 215587087 | North | USA,Canada
ML13KC1-036-230A** | CK40[C,U]T-30/36B+TDR | EL196UH030XE36B | R-454B | - - - | - - - | - - - | 33000 | 13.8 | 11.7 | 215587094 | North | USA,Canada
ML13KC1-036-230A** | CK40[C,U]T-30/36B+TDR | EL196UH070XE36B | R-454B | - - - | - - - | - - - | 33400 | 13.8 | 11.7 | 215587125 | North | USA,Canada
ML13KC1-036-230A** | CK40[C,U]T-30/36B+TDR | EL280UH045E36A | R-454B | - - - | - - - | - - - | 34000 | 13.8 | 11.7 | 215587126 | North | USA,Canada
ML13KC1-036-230A** | CK40[C,U]T-30/36B+TDR | EL280UH070E36A | R-454B | - - - | - - - | - - - | 33400 | 13.8 | 12 | 215587127 | North | USA,Canada
ML13KC1-036-230A** | CK40[C,U]T-30/36B+TDR | EL280UH070XE36A | R-454B | - - - | - - - | - - - | 33400 | 13.8 | 12 | 215587128 | North | USA,Canada
ML13KC1-036-230A** | CK40[C,U]T-30/36B+TDR | EL280UH090E36B | R-454B | - - - | - - - | - - - | 33400 | 14.3 | 12.2 | 215587095 | North | USA,Canada
ML13KC1-036-230A** | CK40[C,U]T-30/36B+TDR | EL280UH090E48B | R-454B | - - - | - - - | - - - | 33200 | 14.3 | 12.2 | 215587096 | North | USA,Canada
ML13KC1-036-230A** | CK40[C,U]T-30/36B+TDR | EL280UH090XE48B | R-454B | - - - | - - - | - - - | 33200 | 14.3 | 12.2 | 215587097 | North | USA,Canada
ML13KC1-036-230A** | CK40[C,U]T-30/36B+TDR | EL297UH045XE36B | R-454B | - - - | - - - | - - - | 32800 | 13.8 | 11.7 | 215587119 | North | USA,Canada
ML13KC1-036-230A** | CK40[C,U]T-30/36B+TDR | EL297UH045XV36B | R-454B | - - - | - - - | - - - | 33000 | 13.8 | 11.7 | 215587120 | North | USA,Canada
ML13KC1-036-230A** | CK40[C,U]T-30/36B+TDR | EL297UH070XE36B | R-454B | - - - | - - - | - - - | 33600 | 13.8 | 11.7 | 215587129 | North | USA,Canada
ML13KC1-036-230A** | CK40[C,U]T-30/36B+TDR | EL297UH070XV36B | R-454B | - - - | - - - | - - - | 33400 | 13.8 | 11.7 | 215587121 | North | USA,Canada
ML13KC1-036-230A** | CK40[C,U]T-30/36B+TDR | EL297UH110XV60C | R-454B | - - - | - - - | - - - | 33600 | 13.8 | 11.7 | 215587122 | North | USA,Canada
ML13KC1-036-230A** | CK40[C,U]T-30/36B+TDR | ML180UH070E36B | R-454B | - - - | - - - | - - - | 33600 | 13.8 | 12 | 215587098 | North | USA,Canada
ML13KC1-036-230A** | CK40[C,U]T-30/36B+TDR | ML180UH070V36B | R-454B | - - - | - - - | - - - | 33400 | 14.3 | 12.2 | 215587099 | North | USA,Canada
ML13KC1-036-230A** | CK40[C,U]T-30/36B+TDR | ML180UH070V48B | R-454B | - - - | - - - | - - - | 33600 | 14.3 | 12.2 | 215587100 | North | USA,Canada
ML13KC1-036-230A** | CK40[C,U]T-30/36B+TDR | ML180UH070XE36B | R-454B | - - - | - - - | - - - | 33600 | 13.8 | 12 | 215587101 | North | USA,Canada
ML13KC1-036-230A** | CK40[C,U]T-30/36B+TDR | ML180UH090E48B | R-454B | - - - | - - - | - - - | 33400 | 14.3 | 12.2 | 215587102 | North | USA,Canada
ML13KC1-036-230A** | CK40[C,U]T-30/36B+TDR | ML180UH090V48B | R-454B | - - - | - - - | - - - | 33200 | 13.8 | 12 | 215587103 | North | USA,Canada
ML13KC1-036-230A** | CK40[C,U]T-30/36B+TDR | ML180UH090XE48B | R-454B | - - - | - - - | - - - | 33400 | 14.3 | 12.2 | 215587104 | North | USA,Canada
ML13KC1-036-230A** | CK40[C,U]T-30/36B+TDR | ML193UH030XE36B | R-454B | - - - | - - - | - - - | 33200 | 13.4 | 11.7 | 215587105 | North | USA,Canada
ML13KC1-036-230A** | CK40[C,U]T-30/36B+TDR | ML193UH045XE36B | R-454B | - - - | - - - | - - - | 32800 | 13.8 | 11.7 | 215587106 | North | USA,Canada
ML13KC1-036-230A** | CK40[C,U]T-30/36B+TDR | ML193UH070XE36B | R-454B | - - - | - - - | - - - | 32800 | 13.8 | 12 | 215587107 | North | USA,Canada
ML13KC1-036-230A** | CK40[C,U]T-30/36B+TDR | ML196UH030XE36B | R-454B | - - - | - - - | - - - | 33000 | 13.8 | 11.7 | 215587108 | North | USA,Canada
ML13KC1-036-230A** | CK40[C,U]T-30/36B+TDR | ML196UH070XE36B | R-454B | - - - | - - - | - - - | 31800 | 13.8 | 11.7 | 215587109 | North | USA,Canada
ML13KC1-036-230A** | CK40[C,U]T-30/36B+TDR | ML196UH070XE48B | R-454B | - - - | - - - | - - - | 33400 | 13.4 | 11.5 | 215587110 | North | USA,Canada
ML13KC1-036-230A** | CK40[C,U]T-30/36B+TDR | ML296UH045XV36B | R-454B | - - - | - - - | - - - | 33200 | 13.8 | 11.7 | 215587111 | North | USA,Canada
ML13KC1-036-230A** | CK40[C,U]T-30/36B+TDR | ML296UH070XV36B | R-454B | - - - | - - - | - - - | 33400 | 13.8 | 11.5 | 217165661 | North | USA,Canada
ML13KC1-036-230A** | CK40[C,U]T-30/36B+TDR | SL280UH090V36B | R-454B | - - - | - - - | - - - | 33600 | 14.3 | 12.2 | 215587113 | North | USA,Canada
ML13KC1-036-230A** | CK40[C,U]T-30/36B+TDR | SL280UH090V48B | R-454B | - - - | - - - | - - - | 33800 | 13.8 | 11.7 | 215587114 | North | USA,Canada
ML13KC1-036-230A** | CK40[C,U]T-30/36B+TDR | SL280UH090XV48B | R-454B | - - - | - - - | - - - | 33800 | 13.8 | 11.7 | 215587115 | North | USA,Canada
ML13KC1-036-230A** | CK40[C,U]T-30/36B+TDR | SLP99UH070XV36B | R-454B | - - - | - - - | - - - | 33200 | 13.8 | 11.7 | 215587118 | North | USA,Canada
ML13KC1-036-230A** | CK40[C,U]T-30/36C+TDR | EL196UH090XE48C | R-454B | - - - | - - - | - - - | 33200 | 14.3 | 12.2 | 215587134 | North | USA,Canada
ML13KC1-036-230A** | CK40[C,U]T-30/36C+TDR | EL196UH110XE60C | R-454B | - - - | - - - | - - - | 33200 | 14.3 | 12.2 | 215587135 | North | USA,Canada
ML13KC1-036-230A** | CK40[C,U]T-30/36C+TDR | EL280UH110E48C | R-454B | - - - | - - - | - - - | 33000 | 14.3 | 12.2 | 215587136 | North | USA,Canada
ML13KC1-036-230A** | CK40[C,U]T-30/36C+TDR | EL280UH110E60C | R-454B | - - - | - - - | - - - | 33600 | 14.3 | 12.2 | 215587137 | North | USA,Canada
ML13KC1-036-230A** | CK40[C,U]T-30/36C+TDR | EL280UH110XE60C | R-454B | - - - | - - - | - - - | 33600 | 14.3 | 12.2 | 215587138 | North | USA,Canada
ML13KC1-036-230A** | CK40[C,U]T-30/36C+TDR | EL297UH090XE48C | R-454B | - - - | - - - | - - - | 33200 | 14.3 | 12 | 215587130 | North | USA,Canada
ML13KC1-036-230A** | CK40[C,U]T-30/36C+TDR | EL297UH090XV36C | R-454B | - - - | - - - | - - - | 33400 | 13.8 | 12 | 215587154 | North | USA,Canada
ML13KC1-036-230A** | CK40[C,U]T-30/36C+TDR | EL297UH090XV48C | R-454B | - - - | - - - | - - - | 33400 | 13.8 | 11.7 | 215587155 | North | USA,Canada
ML13KC1-036-230A** | CK40[C,U]T-30/36C+TDR | EL297UH090XV60C | R-454B | - - - | - - - | - - - | 33800 | 13.8 | 11.7 | 215587165 | North | USA,Canada
ML13KC1-036-230A** | CK40[C,U]T-30/36C+TDR | EL297UH110XE60C | R-454B | - - - | - - - | - - - | 33200 | 14.3 | 12.2 | 215587156 | North | USA,Canada
ML13KC1-036-230A** | CK40[C,U]T-30/36C+TDR | EL297UH110XV48C | R-454B | - - - | - - - | - - - | 33400 | 13.8 | 12 | 215587157 | North | USA,Canada
ML13KC1-036-230A** | CK40[C,U]T-30/36C+TDR | EL297UH110XV60C | R-454B | - - - | - - - | - - - | 33800 | 13.8 | 12 | 215587158 | North | USA,Canada
ML13KC1-036-230A** | CK40[C,U]T-30/36C+TDR | ML180UH090E60C | R-454B | - - - | - - - | - - - | 33000 | 14.3 | 12.2 | 215587139 | North | USA,Canada
ML13KC1-036-230A** | CK40[C,U]T-30/36C+TDR | ML180UH110E60C | R-454B | - - - | - - - | - - - | 33600 | 14.3 | 12.2 | 215587140 | North | USA,Canada
ML13KC1-036-230A** | CK40[C,U]T-30/36C+TDR | ML180UH110V60C | R-454B | - - - | - - - | - - - | 34200 | 14.3 | 12.2 | 215587141 | North | USA,Canada
ML13KC1-036-230A** | CK40[C,U]T-30/36C+TDR | ML180UH110XE60C | R-454B | - - - | - - - | - - - | 33600 | 14.3 | 12.2 | 215587142 | North | USA,Canada
ML13KC1-036-230A** | CK40[C,U]T-30/36C+TDR | ML193UH090XE36C | R-454B | - - - | - - - | - - - | 33200 | 13.8 | 12 | 215587143 | North | USA,Canada
ML13KC1-036-230A** | CK40[C,U]T-30/36C+TDR | ML193UH090XE48C | R-454B | - - - | - - - | - - - | 32800 | 14.3 | 12 | 215587144 | North | USA,Canada
ML13KC1-036-230A** | CK40[C,U]T-30/36C+TDR | ML193UH110XE48C | R-454B | - - - | - - - | - - - | 33000 | 14.3 | 12.2 | 215587145 | North | USA,Canada
ML13KC1-036-230A** | CK40[C,U]T-30/36C+TDR | ML196UH090XE36C | R-454B | - - - | - - - | - - - | 33400 | 13.8 | 12 | 215587146 | North | USA,Canada
ML13KC1-036-230A** | CK40[C,U]T-30/36C+TDR | ML196UH090XE48C | R-454B | - - - | - - - | - - - | 33200 | 14.3 | 12.2 | 215587147 | North | USA,Canada
ML13KC1-036-230A** | CK40[C,U]T-30/36C+TDR | ML196UH090XE60C | R-454B | - - - | - - - | - - - | 33200 | 14.3 | 12.2 | 215587148 | North | USA,Canada
ML13KC1-036-230A** | CK40[C,U]T-30/36C+TDR | ML196UH110XE60C | R-454B | - - - | - - - | - - - | 33200 | 14.3 | 12.2 | 215587149 | North | USA,Canada
ML13KC1-036-230A** | CK40[C,U]T-30/36C+TDR | ML296UH090XV48C | R-454B | - - - | - - - | - - - | 33800 | 13.8 | 12 | 217165662 | North | USA,Canada
ML13KC1-036-230A** | CK40[C,U]T-30/36C+TDR | ML296UH110XV60C | R-454B | - - - | - - - | - - - | 33800 | 14.3 | 12.2 | 217165663 | North | USA,Canada
ML13KC1-036-230A** | CK40[C,U]T-30/36C+TDR | SL280UH090V60C | R-454B | - - - | - - - | - - - | 34000 | 14.3 | 12 | 215587160 | North | USA,Canada
ML13KC1-036-230A** | CK40[C,U]T-30/36C+TDR | SL280UH090XV60C | R-454B | - - - | - - - | - - - | 34000 | 14.3 | 12 | 215587161 | North | USA,Canada
ML13KC1-036-230A** | CK40[C,U]T-30/36C+TDR | SL280UH110V60C | R-454B | - - - | - - - | - - - | 34000 | 13.8 | 11.7 | 217194962 | North | USA
ML13KC1-036-230A** | CK40[C,U]T-30/36C+TDR | SL280UH110XV60C | R-454B | - - - | - - - | - - - | 34000 | 13.8 | 11.7 | 217194963 | North | USA
ML13KC1-036-230A** | CK40[C,U]T-30/36C+TDR | SLP99UH090XV36C | R-454B | - - - | - - - | - - - | 33800 | 13.8 | 12 | 215587151 | North | USA,Canada
ML13KC1-036-230A** | CK40[C,U]T-30/36C+TDR | SLP99UH090XV48C | R-454B | - - - | - - - | - - - | 33600 | 13.8 | 11.7 | 215587152 | North | USA,Canada
ML13KC1-036-230A** | CK40[C,U]T-30/36C+TDR | SLP99UH090XV60C | R-454B | - - - | - - - | - - - | 34000 | 13.8 | 11.7 | 215587164 | North | USA,Canada
ML13KC1-036-230A** | CK40[C,U]T-30/36C+TDR | SLP99UH110XV60C | R-454B | - - - | - - - | - - - | 34000 | 13.8 | 12 | 215587153 | North | USA,Canada
ML13KC1-036-230A** | CK40[C,U]T-30A+TDR | - - - | R-454B | - - - | - - - | - - - | 34600 | 13.4 | 11.5 | 215587181 | North | USA,Canada
ML13KC1-036-230A** | CK40[C,U]T-30A+TDR | EL280UH045E36A | R-454B | - - - | - - - | - - - | 34600 | 14.7 | 12.2 | 215587168 | North | USA,Canada
ML13KC1-036-230A** | CK40[C,U]T-30A+TDR | EL280UH070E36A | R-454B | - - - | - - - | - - - | 34000 | 14.7 | 12.2 | 215587169 | North | USA,Canada
ML13KC1-036-230A** | CK40[C,U]T-30A+TDR | EL280UH070XE36A | R-454B | - - - | - - - | - - - | 34000 | 14.7 | 12.2 | 215587170 | North | USA,Canada
ML13KC1-036-230A** | CK40[C,U]T-30A+TDR | ML180UH030V36A | R-454B | - - - | - - - | - - - | 34600 | 14.7 | 12.2 | 215587171 | North | USA,Canada
ML13KC1-036-230A** | CK40[C,U]T-30A+TDR | ML180UH045E36A | R-454B | - - - | - - - | - - - | 34200 | 14.7 | 12.2 | 215587172 | North | USA,Canada
ML13KC1-036-230A** | CK40[C,U]T-30A+TDR | ML180UH045V36A | R-454B | - - - | - - - | - - - | 34600 | 14.7 | 12.2 | 215587173 | North | USA,Canada
ML13KC1-036-230A** | CK40[C,U]T-30A+TDR | ML180UH045XE36A | R-454B | - - - | - - - | - - - | 34200 | 14.7 | 12.2 | 215587174 | North | USA,Canada
ML13KC1-036-230A** | CK40[C,U]T-30A+TDR | ML180UH070E36A | R-454B | - - - | - - - | - - - | 34200 | 14.7 | 12.2 | 215587175 | North | USA,Canada
ML13KC1-036-230A** | CK40[C,U]T-30A+TDR | ML180UH070V36A | R-454B | - - - | - - - | - - - | 34600 | 14.7 | 12.2 | 215587176 | North | USA,Canada
ML13KC1-036-230A** | CK40[C,U]T-30A+TDR | ML180UH070XE36A | R-454B | - - - | - - - | - - - | 34200 | 14.7 | 12.4 | 215587177 | North | USA,Canada
ML13KC1-036-230A** | CK40[C,U]T-30A+TDR | SL280UH070V36A | R-454B | - - - | - - - | - - - | 34600 | 14.4 | 12.2 | 215587179 | North | USA,Canada
ML13KC1-036-230A** | CK40[C,U]T-30A+TDR | SL280UH070XV36A | R-454B | - - - | - - - | - - - | 34600 | 14.4 | 12.2 | 215587180 | North | USA,Canada
ML13KC1-036-230A** | CK40[C,U]T-30B+TDR | - - - | R-454B | - - - | - - - | - - - | 34600 | 13.4 | 11.5 | 215587216 | North | USA,Canada
ML13KC1-036-230A** | CK40[C,U]T-30B+TDR | EL196UH030XE36B | R-454B | - - - | - - - | - - - | 34000 | 14.3 | 12.2 | 215587185 | North | USA,Canada
ML13KC1-036-230A** | CK40[C,U]T-30B+TDR | EL196UH070XE36B | R-454B | - - - | - - - | - - - | 34000 | 14.4 | 12.2 | 215587186 | North | USA,Canada
ML13KC1-036-230A** | CK40[C,U]T-30B+TDR | EL280UH045E36A | R-454B | - - - | - - - | - - - | 35800 | 14.7 | 12.4 | 215587218 | North | USA,Canada
ML13KC1-036-230A** | CK40[C,U]T-30B+TDR | EL280UH070E36A | R-454B | - - - | - - - | - - - | 35000 | 14.7 | 12.6 | 215587219 | North | USA,Canada
ML13KC1-036-230A** | CK40[C,U]T-30B+TDR | EL280UH090E36B | R-454B | - - - | - - - | - - - | 34400 | 14.7 | 12.6 | 215587187 | North | USA,Canada
ML13KC1-036-230A** | CK40[C,U]T-30B+TDR | EL280UH090E48B | R-454B | - - - | - - - | - - - | 34200 | 14.7 | 12.2 | 215587188 | North | USA,Canada
ML13KC1-036-230A** | CK40[C,U]T-30B+TDR | EL280UH090XE48B | R-454B | - - - | - - - | - - - | 34200 | 14.7 | 12.2 | 215587189 | North | USA,Canada
ML13KC1-036-230A** | CK40[C,U]T-30B+TDR | EL297UH045XE36B | R-454B | - - - | - - - | - - - | 33800 | 14.7 | 12.2 | 215587212 | North | USA,Canada
ML13KC1-036-230A** | CK40[C,U]T-30B+TDR | EL297UH045XV36B | R-454B | - - - | - - - | - - - | 34400 | 14.3 | 12.2 | 215587213 | North | USA,Canada
ML13KC1-036-230A** | CK40[C,U]T-30B+TDR | EL297UH070XE36B | R-454B | - - - | - - - | - - - | 34000 | 14.4 | 12 | 215587211 | North | USA,Canada
ML13KC1-036-230A** | CK40[C,U]T-30B+TDR | EL297UH070XV36B | R-454B | - - - | - - - | - - - | 34600 | 14.7 | 12.4 | 215587214 | North | USA,Canada
ML13KC1-036-230A** | CK40[C,U]T-30B+TDR | EL297UH110XV60C | R-454B | - - - | - - - | - - - | 34400 | 14.7 | 12.4 | 215587215 | North | USA,Canada
ML13KC1-036-230A** | CK40[C,U]T-30B+TDR | ML180UH070E36B | R-454B | - - - | - - - | - - - | 34400 | 14.7 | 12.2 | 215587190 | North | USA,Canada
ML13KC1-036-230A** | CK40[C,U]T-30B+TDR | ML180UH070V36B | R-454B | - - - | - - - | - - - | 34400 | 14.7 | 12.2 | 215587191 | North | USA,Canada
ML13KC1-036-230A** | CK40[C,U]T-30B+TDR | ML180UH070V48B | R-454B | - - - | - - - | - - - | 35000 | 15.2 | 12.2 | 215587192 | North | USA,Canada
ML13KC1-036-230A** | CK40[C,U]T-30B+TDR | ML180UH070XE36B | R-454B | - - - | - - - | - - - | 34400 | 14.7 | 12.2 | 215587193 | North | USA,Canada
ML13KC1-036-230A** | CK40[C,U]T-30B+TDR | ML180UH090E48B | R-454B | - - - | - - - | - - - | 34200 | 15.2 | 12.5 | 215587194 | North | USA,Canada
ML13KC1-036-230A** | CK40[C,U]T-30B+TDR | ML180UH090V48B | R-454B | - - - | - - - | - - - | 34600 | 14.7 | 12.2 | 215587195 | North | USA,Canada
ML13KC1-036-230A** | CK40[C,U]T-30B+TDR | ML180UH090XE48B | R-454B | - - - | - - - | - - - | 34200 | 15.2 | 12.5 | 215587196 | North | USA,Canada
ML13KC1-036-230A** | CK40[C,U]T-30B+TDR | ML193UH030XE36B | R-454B | - - - | - - - | - - - | 34000 | 14.3 | 12 | 215587197 | North | USA,Canada
ML13KC1-036-230A** | CK40[C,U]T-30B+TDR | ML193UH045XE36B | R-454B | - - - | - - - | - - - | 33800 | 14.4 | 12.2 | 215587198 | North | USA,Canada
ML13KC1-036-230A** | CK40[C,U]T-30B+TDR | ML193UH070XE36B | R-454B | - - - | - - - | - - - | 33800 | 14.7 | 12.2 | 215587199 | North | USA,Canada
ML13KC1-036-230A** | CK40[C,U]T-30B+TDR | ML196UH030XE36B | R-454B | - - - | - - - | - - - | 34000 | 14.3 | 12.2 | 215587200 | North | USA,Canada
ML13KC1-036-230A** | CK40[C,U]T-30B+TDR | ML196UH070XE36B | R-454B | - - - | - - - | - - - | 34000 | 14.7 | 12.2 | 215587201 | North | USA,Canada
ML13KC1-036-230A** | CK40[C,U]T-30B+TDR | ML196UH070XE48B | R-454B | - - - | - - - | - - - | 34400 | 14.3 | 12 | 215587202 | North | USA,Canada
ML13KC1-036-230A** | CK40[C,U]T-30B+TDR | ML296UH045XV36B | R-454B | - - - | - - - | - - - | 34400 | 14.7 | 12 | 215587203 | North | USA,Canada
ML13KC1-036-230A** | CK40[C,U]T-30B+TDR | ML296UH070XV36B | R-454B | - - - | - - - | - - - | 34400 | 14.7 | 11.7 | 217165673 | North | USA,Canada
ML13KC1-036-230A** | CK40[C,U]T-30B+TDR | SL280UH090V36B | R-454B | - - - | - - - | - - - | 34600 | 14.7 | 12.2 | 215587205 | North | USA,Canada
ML13KC1-036-230A** | CK40[C,U]T-30B+TDR | SL280UH090V48B | R-454B | - - - | - - - | - - - | 34600 | 14.7 | 12.2 | 215587206 | North | USA,Canada
ML13KC1-036-230A** | CK40[C,U]T-30B+TDR | SL280UH090XV48B | R-454B | - - - | - - - | - - - | 34600 | 14.7 | 12.2 | 215587207 | North | USA,Canada
ML13KC1-036-230A** | CK40[C,U]T-30B+TDR | SLP99UH070XV36B | R-454B | - - - | - - - | - - - | 34600 | 14.7 | 12.2 | 215587210 | North | USA,Canada
ML13KC1-036-230A** | CK40[C,U]T-36A+TDR | - - - | R-454B | - - - | - - - | - - - | 34000 | 13.4 | 11.2 | 215587220 | North | USA,Canada
ML13KC1-036-230A** | CK40[C,U]T-36A+TDR | EL280UH045E36A | R-454B | - - - | - - - | - - - | 35000 | 14.7 | 12.4 | 215587223 | North | USA,Canada
ML13KC1-036-230A** | CK40[C,U]T-36A+TDR | EL280UH070E36A | R-454B | - - - | - - - | - - - | 34400 | 14.7 | 12.2 | 215587224 | North | USA,Canada
ML13KC1-036-230A** | CK40[C,U]T-36A+TDR | EL280UH070XE36A | R-454B | - - - | - - - | - - - | 34400 | 14.7 | 12.2 | 215587225 | North | USA,Canada
ML13KC1-036-230A** | CK40[C,U]T-36A+TDR | ML180UH030V36A | R-454B | - - - | - - - | - - - | 35000 | 14.7 | 12.2 | 215587226 | North | USA,Canada
ML13KC1-036-230A** | CK40[C,U]T-36A+TDR | ML180UH045E36A | R-454B | - - - | - - - | - - - | 34600 | 14.7 | 12.6 | 215587227 | North | USA,Canada
ML13KC1-036-230A** | CK40[C,U]T-36A+TDR | ML180UH045V36A | R-454B | - - - | - - - | - - - | 35000 | 14.7 | 12.6 | 215587228 | North | USA,Canada
ML13KC1-036-230A** | CK40[C,U]T-36A+TDR | ML180UH045XE36A | R-454B | - - - | - - - | - - - | 34600 | 14.7 | 12.6 | 215587229 | North | USA,Canada
ML13KC1-036-230A** | CK40[C,U]T-36A+TDR | ML180UH070E36A | R-454B | - - - | - - - | - - - | 34400 | 14.7 | 12.4 | 215587230 | North | USA,Canada
ML13KC1-036-230A** | CK40[C,U]T-36A+TDR | ML180UH070V36A | R-454B | - - - | - - - | - - - | 35000 | 14.7 | 12.6 | 215587231 | North | USA,Canada
ML13KC1-036-230A** | CK40[C,U]T-36A+TDR | ML180UH070XE36A | R-454B | - - - | - - - | - - - | 34400 | 14.7 | 12.2 | 215587232 | North | USA,Canada
ML13KC1-036-230A** | CK40[C,U]T-36A+TDR | SL280UH070V36A | R-454B | - - - | - - - | - - - | 35000 | 14.7 | 12.4 | 215587234 | North | USA,Canada
ML13KC1-036-230A** | CK40[C,U]T-36A+TDR | SL280UH070XV36A | R-454B | - - - | - - - | - - - | 35000 | 14.7 | 12.4 | 215587235 | North | USA,Canada
ML13KC1-036-230A** | CK40[C,U]T-36B+TDR | - - - | R-454B | - - - | - - - | - - - | 34000 | 13.4 | 11.2 | 215587011 | North | USA,Canada
ML13KC1-036-230A** | CK40[C,U]T-36B+TDR | EL196UH030XE36B | R-454B | - - - | - - - | - - - | 34200 | 14.7 | 12.2 | 215587239 | North | USA,Canada
ML13KC1-036-230A** | CK40[C,U]T-36B+TDR | EL196UH070XE36B | R-454B | - - - | - - - | - - - | 34200 | 14.7 | 12.2 | 215587240 | North | USA,Canada
ML13KC1-036-230A** | CK40[C,U]T-36B+TDR | EL280UH045E36A | R-454B | - - - | - - - | - - - | 36000 | 14.7 | 12.6 | 215587272 | North | USA,Canada
ML13KC1-036-230A** | CK40[C,U]T-36B+TDR | EL280UH070E36A | R-454B | - - - | - - - | - - - | 35400 | 15.2 | 12.8 | 215587273 | North | USA,Canada
ML13KC1-036-230A** | CK40[C,U]T-36B+TDR | EL280UH090E36B | R-454B | - - - | - - - | - - - | 34800 | 15.2 | 12.5 | 215587241 | North | USA,Canada
ML13KC1-036-230A** | CK40[C,U]T-36B+TDR | EL280UH090E48B | R-454B | - - - | - - - | - - - | 34600 | 15.2 | 12.8 | 215587242 | North | USA,Canada
ML13KC1-036-230A** | CK40[C,U]T-36B+TDR | EL280UH090XE48B | R-454B | - - - | - - - | - - - | 34600 | 15.2 | 12.8 | 215587243 | North | USA,Canada
ML13KC1-036-230A** | CK40[C,U]T-36B+TDR | EL297UH045XE36B | R-454B | - - - | - - - | - - - | 34200 | 14.7 | 12.2 | 215587266 | North | USA,Canada
ML13KC1-036-230A** | CK40[C,U]T-36B+TDR | EL297UH045XV36B | R-454B | - - - | - - - | - - - | 34800 | 14.7 | 12 | 215587267 | North | USA,Canada
ML13KC1-036-230A** | CK40[C,U]T-36B+TDR | EL297UH070XE36B | R-454B | - - - | - - - | - - - | 34400 | 14.7 | 12.4 | 215587265 | North | USA,Canada
ML13KC1-036-230A** | CK40[C,U]T-36B+TDR | EL297UH070XV36B | R-454B | - - - | - - - | - - - | 35000 | 14.7 | 12.6 | 215587268 | North | USA,Canada
ML13KC1-036-230A** | CK40[C,U]T-36B+TDR | EL297UH110XV60C | R-454B | - - - | - - - | - - - | 34800 | 14.7 | 12 | 215587269 | North | USA,Canada
ML13KC1-036-230A** | CK40[C,U]T-36B+TDR | ML180UH070E36B | R-454B | - - - | - - - | - - - | 34800 | 14.7 | 12.2 | 215587244 | North | USA,Canada
ML13KC1-036-230A** | CK40[C,U]T-36B+TDR | ML180UH070V36B | R-454B | - - - | - - - | - - - | 34800 | 15.2 | 12.8 | 215587245 | North | USA,Canada
ML13KC1-036-230A** | CK40[C,U]T-36B+TDR | ML180UH070V48B | R-454B | - - - | - - - | - - - | 35200 | 15.2 | 12.5 | 215587246 | North | USA,Canada
ML13KC1-036-230A** | CK40[C,U]T-36B+TDR | ML180UH070XE36B | R-454B | - - - | - - - | - - - | 34800 | 14.7 | 12.2 | 215587247 | North | USA,Canada
ML13KC1-036-230A** | CK40[C,U]T-36B+TDR | ML180UH090E48B | R-454B | - - - | - - - | - - - | 34600 | 15.4 | 12.5 | 215587248 | North | USA,Canada
ML13KC1-036-230A** | CK40[C,U]T-36B+TDR | ML180UH090V48B | R-454B | - - - | - - - | - - - | 35000 | 14.7 | 12.6 | 215587249 | North | USA,Canada
ML13KC1-036-230A** | CK40[C,U]T-36B+TDR | ML180UH090XE48B | R-454B | - - - | - - - | - - - | 34600 | 15.4 | 12.5 | 215587250 | North | USA,Canada
ML13KC1-036-230A** | CK40[C,U]T-36B+TDR | ML193UH030XE36B | R-454B | - - - | - - - | - - - | 34400 | 14.4 | 12.2 | 215587251 | North | USA,Canada
ML13KC1-036-230A** | CK40[C,U]T-36B+TDR | ML193UH045XE36B | R-454B | - - - | - - - | - - - | 34200 | 14.7 | 12.2 | 215587252 | North | USA,Canada
ML13KC1-036-230A** | CK40[C,U]T-36B+TDR | ML193UH070XE36B | R-454B | - - - | - - - | - - - | 34200 | 14.7 | 12.2 | 215587253 | North | USA,Canada
ML13KC1-036-230A** | CK40[C,U]T-36B+TDR | ML196UH030XE36B | R-454B | - - - | - - - | - - - | 34200 | 14.7 | 12.2 | 215587254 | North | USA,Canada
ML13KC1-036-230A** | CK40[C,U]T-36B+TDR | ML196UH070XE36B | R-454B | - - - | - - - | - - - | 34200 | 14.7 | 12.2 | 215587255 | North | USA,Canada
ML13KC1-036-230A** | CK40[C,U]T-36B+TDR | ML196UH070XE48B | R-454B | - - - | - - - | - - - | 34800 | 14.3 | 12.2 | 215587256 | North | USA,Canada
ML13KC1-036-230A** | CK40[C,U]T-36B+TDR | ML296UH045XV36B | R-454B | - - - | - - - | - - - | 34800 | 14.4 | 12.6 | 215587257 | North | USA,Canada
ML13KC1-036-230A** | CK40[C,U]T-36B+TDR | ML296UH070XV36B | R-454B | - - - | - - - | - - - | 34800 | 14.7 | 12.6 | 217165655 | North | USA,Canada
ML13KC1-036-230A** | CK40[C,U]T-36B+TDR | SL280UH090V36B | R-454B | - - - | - - - | - - - | 35000 | 15.2 | 12.5 | 215587259 | North | USA,Canada
ML13KC1-036-230A** | CK40[C,U]T-36B+TDR | SL280UH090V48B | R-454B | - - - | - - - | - - - | 36000 | 14.7 | 12.2 | 215587260 | North | USA,Canada
ML13KC1-036-230A** | CK40[C,U]T-36B+TDR | SL280UH090XV48B | R-454B | - - - | - - - | - - - | 36000 | 14.7 | 12.2 | 215587261 | North | USA,Canada
ML13KC1-036-230A** | CK40[C,U]T-36B+TDR | SLP99UH070XV36B | R-454B | - - - | - - - | - - - | 35000 | 14.7 | 12.6 | 215587264 | North | USA,Canada
ML13KC1-036-230A** | CK40[C,U]T-36C+TDR | - - - | R-454B | - - - | - - - | - - - | 35200 | 13.8 | 11.7 | 218073074 | North | USA,Canada
ML13KC1-036-230A** | CK40[C,U]T-36C+TDR | EL180UH100NE60C | R-454B | - - - | - - - | - - - | 36000 | 14.7 | 12.6 | 218073076 | North | USA
ML13KC1-036-230A** | CK40[C,U]T-36C+TDR | EL196UH090XE48C | R-454B | - - - | - - - | - - - | 35800 | 15.5 | 13 | 218073094 | North | USA,Canada
ML13KC1-036-230A** | CK40[C,U]T-36C+TDR | EL196UH110XE60C | R-454B | - - - | - - - | - - - | 35800 | 15.5 | 13 | 218073077 | North | USA,Canada
ML13KC1-036-230A** | CK40[C,U]T-36C+TDR | EL280UH110E48C | R-454B | - - - | - - - | - - - | 35600 | 15.5 | 13.2 | 218073078 | North | USA
ML13KC1-036-230A** | CK40[C,U]T-36C+TDR | EL280UH110E60C | R-454B | - - - | - - - | - - - | 36000 | 15.5 | 13.2 | 218073084 | North | USA
ML13KC1-036-230A** | CK40[C,U]T-36C+TDR | EL280UH110XE60C | R-454B | - - - | - - - | - - - | 36000 | 15.5 | 13.2 | 218073085 | North | USA
ML13KC1-036-230A** | CK40[C,U]T-36C+TDR | EL297UH070XV36B | R-454B | - - - | - - - | - - - | 35600 | 15.2 | 12.8 | 218073108 | North | USA,Canada
ML13KC1-036-230A** | CK40[C,U]T-36C+TDR | EL297UH090XE48C | R-454B | - - - | - - - | - - - | 35200 | 15.5 | 13 | 218073089 | North | USA,Canada
ML13KC1-036-230A** | CK40[C,U]T-36C+TDR | EL297UH090XV36C | R-454B | - - - | - - - | - - - | 35400 | 15.5 | 13 | 218073107 | North | USA,Canada
ML13KC1-036-230A** | CK40[C,U]T-36C+TDR | EL297UH090XV48C | R-454B | - - - | - - - | - - - | 35600 | 15.2 | 12.8 | 218073106 | North | USA,Canada
ML13KC1-036-230A** | CK40[C,U]T-36C+TDR | EL297UH090XV60C | R-454B | - - - | - - - | - - - | 36000 | 15.2 | 12.8 | 218073105 | North | USA,Canada
ML13KC1-036-230A** | CK40[C,U]T-36C+TDR | EL297UH110XE60C | R-454B | - - - | - - - | - - - | 35800 | 15.5 | 13 | 218073075 | North | USA,Canada
ML13KC1-036-230A** | CK40[C,U]T-36C+TDR | EL297UH110XV48C | R-454B | - - - | - - - | - - - | 35400 | 15.5 | 13 | 218073104 | North | USA,Canada
ML13KC1-036-230A** | CK40[C,U]T-36C+TDR | EL297UH110XV60C | R-454B | - - - | - - - | - - - | 36000 | 15.2 | 13 | 218073103 | North | USA,Canada
ML13KC1-036-230A** | CK40[C,U]T-36C+TDR | ML180UH090E60C | R-454B | - - - | - - - | - - - | 35600 | 15.5 | 13 | 218073091 | North | USA
ML13KC1-036-230A** | CK40[C,U]T-36C+TDR | ML180UH110E60C | R-454B | - - - | - - - | - - - | 35400 | 15.5 | 13 | 218073079 | North | USA
ML13KC1-036-230A** | CK40[C,U]T-36C+TDR | ML180UH110V60C | R-454B | - - - | - - - | - - - | 36000 | 15.5 | 13 | 218073092 | North | USA
ML13KC1-036-230A** | CK40[C,U]T-36C+TDR | ML180UH110XE60C | R-454B | - - - | - - - | - - - | 35400 | 15.5 | 13 | 218073080 | North | USA
ML13KC1-036-230A** | CK40[C,U]T-36C+TDR | ML193UH090XE36C | R-454B | - - - | - - - | - - - | 35800 | 15.2 | 12.8 | 218073081 | North | USA
ML13KC1-036-230A** | CK40[C,U]T-36C+TDR | ML193UH090XE48C | R-454B | - - - | - - - | - - - | 35600 | 15.2 | 12.8 | 218073090 | North | USA
ML13KC1-036-230A** | CK40[C,U]T-36C+TDR | ML193UH110XE48C | R-454B | - - - | - - - | - - - | 35600 | 15.5 | 13 | 218073082 | North | USA
ML13KC1-036-230A** | CK40[C,U]T-36C+TDR | ML193UH110XE60C | R-454B | - - - | - - - | - - - | 35600 | 15.5 | 13 | 218073083 | North | USA
ML13KC1-036-230A** | CK40[C,U]T-36C+TDR | ML196UH090XE36C | R-454B | - - - | - - - | - - - | 35800 | 15.2 | 12.8 | 218073098 | North | USA,Canada
ML13KC1-036-230A** | CK40[C,U]T-36C+TDR | ML196UH090XE48C | R-454B | - - - | - - - | - - - | 35800 | 15.5 | 13 | 218073111 | North | USA,Canada
ML13KC1-036-230A** | CK40[C,U]T-36C+TDR | ML196UH090XE60C | R-454B | - - - | - - - | - - - | 35600 | 15.5 | 13 | 218073086 | North | USA,Canada
ML13KC1-036-230A** | CK40[C,U]T-36C+TDR | ML196UH110XE60C | R-454B | - - - | - - - | - - - | 36000 | 15.5 | 13 | 218073093 | North | USA,Canada
ML13KC1-036-230A** | CK40[C,U]T-36C+TDR | ML296UH090XV48C | R-454B | - - - | - - - | - - - | 35800 | 15.2 | 12.8 | 218073110 | North | USA,Canada
ML13KC1-036-230A** | CK40[C,U]T-36C+TDR | ML296UH110XV60C | R-454B | - - - | - - - | - - - | 36000 | 15.5 | 13 | 218073109 | North | USA,Canada
ML13KC1-036-230A** | CK40[C,U]T-36C+TDR | SL280UH080NV60C | R-454B | - - - | - - - | - - - | 36000 | 15.2 | 13 | 218073087 | North | USA
ML13KC1-036-230A** | CK40[C,U]T-36C+TDR | SL280UH090V60C | R-454B | - - - | - - - | - - - | 36000 | 15.5 | 13 | 218073095 | North | USA
ML13KC1-036-230A** | CK40[C,U]T-36C+TDR | SL280UH090XV60C | R-454B | - - - | - - - | - - - | 36000 | 15.5 | 13 | 218073096 | North | USA
ML13KC1-036-230A** | CK40[C,U]T-36C+TDR | SL280UH100NV60C | R-454B | - - - | - - - | - - - | 36000 | 15.2 | 12.8 | 218073088 | North | USA
ML13KC1-036-230A** | CK40[C,U]T-36C+TDR | SL280UH110XV60C | R-454B | - - - | - - - | - - - | 35400 | 13.8 | 12 | 218073097 | North | USA
ML13KC1-036-230A** | CK40[C,U]T-36C+TDR | SLP99UH090XV36C | R-454B | - - - | - - - | - - - | 35600 | 15.5 | 13 | 218073100 | North | USA,Canada
ML13KC1-036-230A** | CK40[C,U]T-36C+TDR | SLP99UH090XV48C | R-454B | - - - | - - - | - - - | 35600 | 15.2 | 12.8 | 218073101 | North | USA,Canada
ML13KC1-036-230A** | CK40[C,U]T-36C+TDR | SLP99UH090XV60C | R-454B | - - - | - - - | - - - | 36000 | 15.2 | 12.8 | 218073099 | North | USA,Canada
ML13KC1-036-230A** | CK40[C,U]T-36C+TDR | SLP99UH110XV60C | R-454B | - - - | - - - | - - - | 36000 | 15.2 | 13 | 218073102 | North | USA,Canada
ML13KC1-036-230A** | CK40[C,U]T-48B+TDR | - - - | R-454B | - - - | - - - | - - - | 34600 | 13.8 | 11.5 | 215587274 | North | USA,Canada
ML13KC1-036-230A** | CK40[C,U]T-48B+TDR | EL196UH030XE36B | R-454B | - - - | - - - | - - - | 34600 | 14.7 | 12.4 | 215587278 | North | USA,Canada
ML13KC1-036-230A** | CK40[C,U]T-48B+TDR | EL196UH045XE36B | R-454B | - - - | - - - | - - - | 34400 | 14.7 | 12.4 | 215587279 | North | USA,Canada
ML13KC1-036-230A** | CK40[C,U]T-48B+TDR | EL196UH070XE36B | R-454B | - - - | - - - | - - - | 34400 | 14.7 | 12.2 | 215587280 | North | USA,Canada
ML13KC1-036-230A** | CK40[C,U]T-48B+TDR | EL280UH045E36A | R-454B | - - - | - - - | - - - | 36000 | 14.7 | 12.8 | 215587313 | North | USA,Canada
ML13KC1-036-230A** | CK40[C,U]T-48B+TDR | EL280UH070E36A | R-454B | - - - | - - - | - - - | 35800 | 15.2 | 12.8 | 215587314 | North | USA,Canada
ML13KC1-036-230A** | CK40[C,U]T-48B+TDR | EL280UH090E36B | R-454B | - - - | - - - | - - - | 35200 | 15.2 | 12.5 | 215587281 | North | USA,Canada
ML13KC1-036-230A** | CK40[C,U]T-48B+TDR | EL280UH090E48B | R-454B | - - - | - - - | - - - | 35200 | 15.4 | 13 | 215587282 | North | USA,Canada
ML13KC1-036-230A** | CK40[C,U]T-48B+TDR | EL280UH090XE48B | R-454B | - - - | - - - | - - - | 35200 | 15.4 | 13 | 215587283 | North | USA,Canada
ML13KC1-036-230A** | CK40[C,U]T-48B+TDR | EL297UH045XE36B | R-454B | - - - | - - - | - - - | 34600 | 14.7 | 12.6 | 215587307 | North | USA,Canada
ML13KC1-036-230A** | CK40[C,U]T-48B+TDR | EL297UH045XV36B | R-454B | - - - | - - - | - - - | 35200 | 14.7 | 12.2 | 215587308 | North | USA,Canada
ML13KC1-036-230A** | CK40[C,U]T-48B+TDR | EL297UH070XE36B | R-454B | - - - | - - - | - - - | 35000 | 14.7 | 12.6 | 215587306 | North | USA,Canada
ML13KC1-036-230A** | CK40[C,U]T-48B+TDR | EL297UH070XV36B | R-454B | - - - | - - - | - - - | 35400 | 14.7 | 12.2 | 215587309 | North | USA,Canada
ML13KC1-036-230A** | CK40[C,U]T-48B+TDR | EL297UH110XV60C | R-454B | - - - | - - - | - - - | 36000 | 14.4 | 12.2 | 215587310 | North | USA,Canada
ML13KC1-036-230A** | CK40[C,U]T-48B+TDR | ML180UH070E36B | R-454B | - - - | - - - | - - - | 35400 | 15.2 | 12.5 | 215587284 | North | USA,Canada
ML13KC1-036-230A** | CK40[C,U]T-48B+TDR | ML180UH070V36B | R-454B | - - - | - - - | - - - | 35200 | 15.2 | 12.5 | 215587285 | North | USA,Canada
ML13KC1-036-230A** | CK40[C,U]T-48B+TDR | ML180UH070V48B | R-454B | - - - | - - - | - - - | 35800 | 15.4 | 13 | 215587286 | North | USA,Canada
ML13KC1-036-230A** | CK40[C,U]T-48B+TDR | ML180UH070XE36B | R-454B | - - - | - - - | - - - | 35400 | 15.2 | 12.5 | 215587287 | North | USA,Canada
ML13KC1-036-230A** | CK40[C,U]T-48B+TDR | ML180UH090E48B | R-454B | - - - | - - - | - - - | 34600 | 15.4 | 13 | 215587288 | North | USA,Canada
ML13KC1-036-230A** | CK40[C,U]T-48B+TDR | ML180UH090V48B | R-454B | - - - | - - - | - - - | 35400 | 15.2 | 12.5 | 215587289 | North | USA,Canada
ML13KC1-036-230A** | CK40[C,U]T-48B+TDR | ML180UH090XE48B | R-454B | - - - | - - - | - - - | 34600 | 15.4 | 13 | 215587290 | North | USA,Canada
ML13KC1-036-230A** | CK40[C,U]T-48B+TDR | ML193UH030XE36B | R-454B | - - - | - - - | - - - | 35000 | 14.7 | 12.2 | 215587291 | North | USA,Canada
ML13KC1-036-230A** | CK40[C,U]T-48B+TDR | ML193UH045XE36B | R-454B | - - - | - - - | - - - | 34800 | 14.7 | 12.2 | 215587292 | North | USA,Canada
ML13KC1-036-230A** | CK40[C,U]T-48B+TDR | ML193UH070XE36B | R-454B | - - - | - - - | - - - | 34600 | 14.7 | 12.2 | 215587293 | North | USA,Canada
ML13KC1-036-230A** | CK40[C,U]T-48B+TDR | ML196UH030XE36B | R-454B | - - - | - - - | - - - | 34600 | 14.7 | 12.4 | 215587294 | North | USA,Canada
ML13KC1-036-230A** | CK40[C,U]T-48B+TDR | ML196UH045XE36B | R-454B | - - - | - - - | - - - | 34400 | 14.7 | 12.4 | 215587295 | North | USA,Canada
ML13KC1-036-230A** | CK40[C,U]T-48B+TDR | ML196UH070XE36B | R-454B | - - - | - - - | - - - | 34400 | 14.7 | 12.2 | 215587296 | North | USA,Canada
ML13KC1-036-230A** | CK40[C,U]T-48B+TDR | ML196UH070XE48B | R-454B | - - - | - - - | - - - | 35200 | 14.4 | 12.2 | 215587297 | North | USA,Canada
ML13KC1-036-230A** | CK40[C,U]T-48B+TDR | ML296UH045XV36B | R-454B | - - - | - - - | - - - | 35200 | 14.7 | 12.2 | 215587298 | North | USA,Canada
ML13KC1-036-230A** | CK40[C,U]T-48B+TDR | ML296UH070XV36B | R-454B | - - - | - - - | - - - | 35200 | 14.4 | 12.2 | 217165658 | North | USA,Canada
ML13KC1-036-230A** | CK40[C,U]T-48B+TDR | SL280UH090V36B | R-454B | - - - | - - - | - - - | 36000 | 15.2 | 12.8 | 215587300 | North | USA,Canada
ML13KC1-036-230A** | CK40[C,U]T-48B+TDR | SL280UH090V48B | R-454B | - - - | - - - | - - - | 35400 | 15.2 | 12.5 | 215587301 | North | USA,Canada
ML13KC1-036-230A** | CK40[C,U]T-48B+TDR | SL280UH090XV48B | R-454B | - - - | - - - | - - - | 35400 | 15.2 | 12.5 | 215587302 | North | USA,Canada
ML13KC1-036-230A** | CK40[C,U]T-48B+TDR | SLP99UH070XV36B | R-454B | - - - | - - - | - - - | 35400 | 14.7 | 12.2 | 215587305 | North | USA,Canada
ML13KC1-036-230A** | CK40[C,U]T-48C+TDR | - - - | R-454B | - - - | - - - | - - - | 34600 | 13.8 | 11.5 | 215587316 | North | USA,Canada
ML13KC1-036-230A** | CK40[C,U]T-48C+TDR | EL196UH090XE48C | R-454B | - - - | - - - | - - - | 35200 | 15.4 | 13 | 215587320 | North | USA,Canada
ML13KC1-036-230A** | CK40[C,U]T-48C+TDR | EL196UH110XE60C | R-454B | - - - | - - - | - - - | 35200 | 15.4 | 13 | 215587321 | North | USA,Canada
ML13KC1-036-230A** | CK40[C,U]T-48C+TDR | EL280UH110E48C | R-454B | - - - | - - - | - - - | 35000 | 15.5 | 13 | 215587322 | North | USA,Canada
ML13KC1-036-230A** | CK40[C,U]T-48C+TDR | EL280UH110E60C | R-454B | - - - | - - - | - - - | 36000 | 15.5 | 13 | 215587323 | North | USA,Canada
ML13KC1-036-230A** | CK40[C,U]T-48C+TDR | EL280UH110XE60C | R-454B | - - - | - - - | - - - | 36000 | 15.5 | 13 | 215587324 | North | USA,Canada
ML13KC1-036-230A** | CK40[C,U]T-48C+TDR | EL297UH090XE48C | R-454B | - - - | - - - | - - - | 34600 | 15.2 | 12.5 | 215587315 | North | USA,Canada
ML13KC1-036-230A** | CK40[C,U]T-48C+TDR | EL297UH090XV36C | R-454B | - - - | - - - | - - - | 35400 | 15.2 | 12.8 | 215587344 | North | USA,Canada
ML13KC1-036-230A** | CK40[C,U]T-48C+TDR | EL297UH090XV48C | R-454B | - - - | - - - | - - - | 35200 | 15.2 | 12.5 | 215587345 | North | USA,Canada
ML13KC1-036-230A** | CK40[C,U]T-48C+TDR | EL297UH090XV60C | R-454B | - - - | - - - | - - - | 36000 | 15.2 | 12.8 | 215587353 | North | USA,Canada
ML13KC1-036-230A** | CK40[C,U]T-48C+TDR | EL297UH110XE60C | R-454B | - - - | - - - | - - - | 35000 | 15.4 | 12.5 | 215587346 | North | USA,Canada
ML13KC1-036-230A** | CK40[C,U]T-48C+TDR | EL297UH110XV48C | R-454B | - - - | - - - | - - - | 35400 | 15.2 | 12.8 | 215587347 | North | USA,Canada
ML13KC1-036-230A** | CK40[C,U]T-48C+TDR | EL297UH110XV60C | R-454B | - - - | - - - | - - - | 36000 | 15.2 | 12.5 | 215587348 | North | USA,Canada
ML13KC1-036-230A** | CK40[C,U]T-48C+TDR | ML180UH090E48B | R-454B | - - - | - - - | - - - | 35600 | 15.5 | 13.2 | 215587349 | North | USA,Canada
ML13KC1-036-230A** | CK40[C,U]T-48C+TDR | ML180UH090E60C | R-454B | - - - | - - - | - - - | 35200 | 15.5 | 13 | 215587325 | North | USA,Canada
ML13KC1-036-230A** | CK40[C,U]T-48C+TDR | ML180UH110E60C | R-454B | - - - | - - - | - - - | 36000 | 15.5 | 13 | 215587326 | North | USA,Canada
ML13KC1-036-230A** | CK40[C,U]T-48C+TDR | ML180UH110V60C | R-454B | - - - | - - - | - - - | 36000 | 15.5 | 13 | 215587327 | North | USA,Canada
ML13KC1-036-230A** | CK40[C,U]T-48C+TDR | ML180UH110XE60C | R-454B | - - - | - - - | - - - | 36000 | 15.5 | 13 | 215587328 | North | USA,Canada
ML13KC1-036-230A** | CK40[C,U]T-48C+TDR | ML193UH090XE36C | R-454B | - - - | - - - | - - - | 35200 | 15.2 | 12.8 | 215587329 | North | USA,Canada
ML13KC1-036-230A** | CK40[C,U]T-48C+TDR | ML193UH090XE48C | R-454B | - - - | - - - | - - - | 34800 | 15.2 | 12.5 | 215587330 | North | USA,Canada
ML13KC1-036-230A** | CK40[C,U]T-48C+TDR | ML193UH110XE48C | R-454B | - - - | - - - | - - - | 34800 | 15.4 | 13 | 215587331 | North | USA,Canada
ML13KC1-036-230A** | CK40[C,U]T-48C+TDR | ML193UH110XE60C | R-454B | - - - | - - - | - - - | 35800 | 15.5 | 13 | 215587350 | North | USA,Canada
ML13KC1-036-230A** | CK40[C,U]T-48C+TDR | ML196UH090XE36C | R-454B | - - - | - - - | - - - | 35200 | 15.2 | 12.5 | 215587332 | North | USA,Canada
ML13KC1-036-230A** | CK40[C,U]T-48C+TDR | ML196UH090XE48C | R-454B | - - - | - - - | - - - | 35200 | 15.2 | 13 | 215587333 | North | USA,Canada
ML13KC1-036-230A** | CK40[C,U]T-48C+TDR | ML196UH090XE60C | R-454B | - - - | - - - | - - - | 35000 | 15.5 | 13 | 215587334 | North | USA,Canada
ML13KC1-036-230A** | CK40[C,U]T-48C+TDR | ML196UH110XE60C | R-454B | - - - | - - - | - - - | 35200 | 15.4 | 13 | 215587335 | North | USA,Canada
ML13KC1-036-230A** | CK40[C,U]T-48C+TDR | ML296UH090XV48C | R-454B | - - - | - - - | - - - | 35800 | 15.2 | 12.5 | 217165659 | North | USA,Canada
ML13KC1-036-230A** | CK40[C,U]T-48C+TDR | ML296UH110XV60C | R-454B | - - - | - - - | - - - | 35200 | 15.5 | 13 | 217165660 | North | USA,Canada
ML13KC1-036-230A** | CK40[C,U]T-48C+TDR | SL280UH090V60C | R-454B | - - - | - - - | - - - | 36000 | 15.4 | 13 | 215587337 | North | USA,Canada
ML13KC1-036-230A** | CK40[C,U]T-48C+TDR | SL280UH090XV60C | R-454B | - - - | - - - | - - - | 36000 | 15.4 | 13 | 215587338 | North | USA,Canada
ML13KC1-036-230A** | CK40[C,U]T-48C+TDR | SL280UH110V60C | R-454B | - - - | - - - | - - - | 36000 | 15.2 | 12.5 | 217194960 | North | USA
ML13KC1-036-230A** | CK40[C,U]T-48C+TDR | SL280UH110XV60C | R-454B | - - - | - - - | - - - | 36000 | 15.2 | 12.5 | 217194961 | North | USA
ML13KC1-036-230A** | CK40[C,U]T-48C+TDR | SLP99UH090XV36C | R-454B | - - - | - - - | - - - | 35400 | 15.2 | 12.5 | 215587341 | North | USA,Canada
ML13KC1-036-230A** | CK40[C,U]T-48C+TDR | SLP99UH090XV48C | R-454B | - - - | - - - | - - - | 35200 | 14.7 | 12.5 | 215587342 | North | USA,Canada
ML13KC1-036-230A** | CK40[C,U]T-48C+TDR | SLP99UH090XV60C | R-454B | - - - | - - - | - - - | 36000 | 14.7 | 12.8 | 215587352 | North | USA,Canada
ML13KC1-036-230A** | CK40[C,U]T-48C+TDR | SLP99UH110XV60C | R-454B | - - - | - - - | - - - | 36000 | 15.2 | 12.8 | 215587343 | North | USA,Canada
ML13KC1-036-230A** | CK40[C,U]T-49C+TDR | - - - | R-454B | - - - | - - - | - - - | 34800 | 13.8 | 11.7 | 215587355 | North | USA,Canada
ML13KC1-036-230A** | CK40[C,U]T-49C+TDR | EL196UH090XE48C | R-454B | - - - | - - - | - - - | 35400 | 15.5 | 13 | 215587359 | North | USA,Canada
ML13KC1-036-230A** | CK40[C,U]T-49C+TDR | EL196UH110XE60C | R-454B | - - - | - - - | - - - | 36000 | 15.5 | 13 | 215587360 | North | USA,Canada
ML13KC1-036-230A** | CK40[C,U]T-49C+TDR | EL280UH110E48C | R-454B | - - - | - - - | - - - | 35200 | 15.5 | 13.2 | 215587361 | North | USA,Canada
ML13KC1-036-230A** | CK40[C,U]T-49C+TDR | EL280UH110E60C | R-454B | - - - | - - - | - - - | 36000 | 15.5 | 13 | 215587362 | North | USA,Canada
ML13KC1-036-230A** | CK40[C,U]T-49C+TDR | EL280UH110XE60C | R-454B | - - - | - - - | - - - | 36000 | 15.5 | 13 | 215587363 | North | USA,Canada
ML13KC1-036-230A** | CK40[C,U]T-49C+TDR | EL297UH090XE48C | R-454B | - - - | - - - | - - - | 35000 | 15.4 | 13 | 215587354 | North | USA,Canada
ML13KC1-036-230A** | CK40[C,U]T-49C+TDR | EL297UH090XV36C | R-454B | - - - | - - - | - - - | 35800 | 15.2 | 13 | 215587383 | North | USA,Canada
ML13KC1-036-230A** | CK40[C,U]T-49C+TDR | EL297UH090XV48C | R-454B | - - - | - - - | - - - | 35600 | 15.2 | 12.8 | 215587384 | North | USA,Canada
ML13KC1-036-230A** | CK40[C,U]T-49C+TDR | EL297UH090XV60C | R-454B | - - - | - - - | - - - | 36000 | 15.2 | 12.8 | 215587391 | North | USA,Canada
ML13KC1-036-230A** | CK40[C,U]T-49C+TDR | EL297UH110XE60C | R-454B | - - - | - - - | - - - | 35400 | 15.5 | 13 | 215587385 | North | USA,Canada
ML13KC1-036-230A** | CK40[C,U]T-49C+TDR | EL297UH110XV48C | R-454B | - - - | - - - | - - - | 35800 | 15.2 | 13 | 215587386 | North | USA,Canada
ML13KC1-036-230A** | CK40[C,U]T-49C+TDR | EL297UH110XV60C | R-454B | - - - | - - - | - - - | 36000 | 15.2 | 13 | 215587387 | North | USA,Canada
ML13KC1-036-230A** | CK40[C,U]T-49C+TDR | ML180UH090E60C | R-454B | - - - | - - - | - - - | 35400 | 15.5 | 13.2 | 215587364 | North | USA,Canada
ML13KC1-036-230A** | CK40[C,U]T-49C+TDR | ML180UH110E60C | R-454B | - - - | - - - | - - - | 36000 | 15.5 | 13 | 215587365 | North | USA,Canada
ML13KC1-036-230A** | CK40[C,U]T-49C+TDR | ML180UH110V60C | R-454B | - - - | - - - | - - - | 36000 | 15.5 | 13 | 215587366 | North | USA,Canada
ML13KC1-036-230A** | CK40[C,U]T-49C+TDR | ML180UH110XE60C | R-454B | - - - | - - - | - - - | 36000 | 15.5 | 13 | 215587367 | North | USA,Canada
ML13KC1-036-230A** | CK40[C,U]T-49C+TDR | ML193UH090XE36C | R-454B | - - - | - - - | - - - | 35200 | 15.2 | 12.5 | 215587368 | North | USA,Canada
ML13KC1-036-230A** | CK40[C,U]T-49C+TDR | ML193UH090XE48C | R-454B | - - - | - - - | - - - | 35200 | 15.4 | 13 | 215587369 | North | USA,Canada
ML13KC1-036-230A** | CK40[C,U]T-49C+TDR | ML193UH110XE48C | R-454B | - - - | - - - | - - - | 35200 | 15.5 | 13 | 215587370 | North | USA,Canada
ML13KC1-036-230A** | CK40[C,U]T-49C+TDR | ML193UH110XE60C | R-454B | - - - | - - - | - - - | 36000 | 15.5 | 13.2 | 215587388 | North | USA,Canada
ML13KC1-036-230A** | CK40[C,U]T-49C+TDR | ML196UH090XE36C | R-454B | - - - | - - - | - - - | 36000 | 15.2 | 12.5 | 215587371 | North | USA,Canada
ML13KC1-036-230A** | CK40[C,U]T-49C+TDR | ML196UH090XE48C | R-454B | - - - | - - - | - - - | 35400 | 15.5 | 13 | 215587372 | North | USA,Canada
ML13KC1-036-230A** | CK40[C,U]T-49C+TDR | ML196UH090XE60C | R-454B | - - - | - - - | - - - | 35200 | 15.5 | 13 | 215587373 | North | USA,Canada
ML13KC1-036-230A** | CK40[C,U]T-49C+TDR | ML196UH110XE60C | R-454B | - - - | - - - | - - - | 36000 | 15.5 | 13 | 215587374 | North | USA,Canada
ML13KC1-036-230A** | CK40[C,U]T-49C+TDR | ML296UH090XV48C | R-454B | - - - | - - - | - - - | 36000 | 15.4 | 13 | 217165656 | North | USA,Canada
ML13KC1-036-230A** | CK40[C,U]T-49C+TDR | ML296UH110XV60C | R-454B | - - - | - - - | - - - | 36000 | 15.5 | 13 | 217165657 | North | USA,Canada
ML13KC1-036-230A** | CK40[C,U]T-49C+TDR | SL280UH090V60C | R-454B | - - - | - - - | - - - | 36000 | 15.5 | 13 | 215587376 | North | USA,Canada
ML13KC1-036-230A** | CK40[C,U]T-49C+TDR | SL280UH090XV60C | R-454B | - - - | - - - | - - - | 36000 | 15.5 | 13 | 215587377 | North | USA,Canada
ML13KC1-036-230A** | CK40[C,U]T-49C+TDR | SL280UH110V60C | R-454B | - - - | - - - | - - - | 36000 | 15.2 | 12.8 | 217194958 | North | USA
ML13KC1-036-230A** | CK40[C,U]T-49C+TDR | SL280UH110XV60C | R-454B | - - - | - - - | - - - | 36000 | 15.2 | 12.8 | 217194959 | North | USA
ML13KC1-036-230A** | CK40[C,U]T-49C+TDR | SLP99UH090XV36C | R-454B | - - - | - - - | - - - | 36000 | 15.2 | 13 | 215587380 | North | USA,Canada
ML13KC1-036-230A** | CK40[C,U]T-49C+TDR | SLP99UH090XV48C | R-454B | - - - | - - - | - - - | 35600 | 15.2 | 12.8 | 215587381 | North | USA,Canada
ML13KC1-036-230A** | CK40[C,U]T-49C+TDR | SLP99UH090XV60C | R-454B | - - - | - - - | - - - | 36000 | 15.2 | 12.8 | 215587390 | North | USA,Canada
ML13KC1-036-230A** | CK40[C,U]T-49C+TDR | SLP99UH110XV60C | R-454B | - - - | - - - | - - - | 36000 | 15.5 | 13 | 215587382 | North | USA,Canada
ML13KC1-036-230A** | CK40DT-24B+TDR | EL297DF070XE48B | R-454B | - - - | - - - | - - - | 34200 | 13.8 | 11.7 | 215587393 | North | USA,Canada
ML13KC1-036-230A** | CK40DT-24B+TDR | ML193DF045XE36B | R-454B | - - - | - - - | - - - | 34200 | 13.8 | 12 | 215587394 | North | USA,Canada
ML13KC1-036-230A** | CK40DT-24B+TDR | ML193DF070XE36B | R-454B | - - - | - - - | - - - | 34400 | 13.8 | 12 | 215587395 | North | USA,Canada
ML13KC1-036-230A** | CK40DT-24B+TDR | ML196DF070XE48B | R-454B | - - - | - - - | - - - | 34200 | 13.8 | 11.7 | 215587396 | North | USA,Canada
ML13KC1-036-230A** | CK40DT-24B+TDR | ML296DF045XV36B | R-454B | - - - | - - - | - - - | 34200 | 13.8 | 11.7 | 215587392 | North | USA,Canada
ML13KC1-036-230A** | CK40DT-24B+TDR | SL280DF090V48B | R-454B | - - - | - - - | - - - | 34200 | 14.3 | 12.2 | 215587398 | North | USA,Canada
ML13KC1-036-230A** | CK40DT-30/36B+TDR | EL280DF090E48B | R-454B | - - - | - - - | - - - | 34200 | 14.4 | 12.2 | 215587401 | North | USA,Canada
ML13KC1-036-230A** | CK40DT-30/36B+TDR | EL297DF070XE48B | R-454B | - - - | - - - | - - - | 34000 | 13.8 | 12 | 215587400 | North | USA,Canada
ML13KC1-036-230A** | CK40DT-30/36B+TDR | EL297DF090XE48C | R-454B | - - - | - - - | - - - | 34600 | 14.7 | 12.4 | 215587408 | North | USA,Canada
ML13KC1-036-230A** | CK40DT-30/36B+TDR | ML180DF090E48B | R-454B | - - - | - - - | - - - | 34600 | 14.7 | 12.5 | 215587402 | North | USA,Canada
ML13KC1-036-230A** | CK40DT-30/36B+TDR | ML193DF045XE36B | R-454B | - - - | - - - | - - - | 34200 | 14.3 | 12.2 | 215587403 | North | USA,Canada
ML13KC1-036-230A** | CK40DT-30/36B+TDR | ML193DF070XE36B | R-454B | - - - | - - - | - - - | 34200 | 14.3 | 12 | 215587404 | North | USA,Canada
ML13KC1-036-230A** | CK40DT-30/36B+TDR | ML196DF070XE48B | R-454B | - - - | - - - | - - - | 34200 | 13.8 | 12 | 215587405 | North | USA,Canada
ML13KC1-036-230A** | CK40DT-30/36B+TDR | ML296DF070XV48B | R-454B | - - - | - - - | - - - | 34400 | 14.3 | 12.2 | 215587399 | North | USA,Canada
ML13KC1-036-230A** | CK40DT-30/36B+TDR | SL280DF090V48B | R-454B | - - - | - - - | - - - | 34400 | 14.3 | 12 | 215587407 | North | USA,Canada
ML13KC1-036-230A** | CK40DT-30/36C+TDR | EL297DF090XE48C | R-454B | - - - | - - - | - - - | 34600 | 14.7 | 12.5 | 215587409 | North | USA,Canada
ML13KC1-036-230A** | CK40DT-30/36C+TDR | ML180DF110E60C | R-454B | - - - | - - - | - - - | 35000 | 14.7 | 12.5 | 215587410 | North | USA,Canada
ML13KC1-036-230A** | CK40DT-30/36C+TDR | ML193DF090XE48C | R-454B | - - - | - - - | - - - | 34600 | 14.7 | 12.5 | 215587411 | North | USA,Canada
ML13KC1-036-230A** | CK40DT-30/36C+TDR | ML196DF090XE48C | R-454B | - - - | - - - | - - - | 34600 | 14.7 | 12.5 | 215587412 | North | USA,Canada
ML13KC1-036-230A** | CK40DT-30/36C+TDR | ML196DF110XE60C | R-454B | - - - | - - - | - - - | 34800 | 14.7 | 12.5 | 215587413 | North | USA,Canada
ML13KC1-036-230A** | CK40DT-30/36C+TDR | ML296DF090XV60C | R-454B | - - - | - - - | - - - | 34600 | 14.4 | 12.4 | 215587414 | North | USA,Canada
ML13KC1-036-230A** | CK40DT-30/36C+TDR | SL280DF090V60C | R-454B | - - - | - - - | - - - | 36000 | 14.7 | 12.6 | 215587420 | North | USA,Canada
ML13KC1-036-230A** | CK40DT-30/36C+TDR | SL280DF110V60C | R-454B | - - - | - - - | - - - | 34800 | 14.7 | 12.6 | 215587415 | North | USA,Canada
ML13KC1-036-230A** | CK40DT-30/36C+TDR | SLP99DF090XV36C | R-454B | - - - | - - - | - - - | 34600 | 14.7 | 12.5 | 215587416 | North | USA,Canada
ML13KC1-036-230A** | CK40DT-30/36C+TDR | SLP99DF090XV48C | R-454B | - - - | - - - | - - - | 34400 | 14.3 | 12.2 | 215587417 | North | USA,Canada
ML13KC1-036-230A** | CK40DT-30/36C+TDR | SLP99DF090XV60C | R-454B | - - - | - - - | - - - | 34600 | 14.3 | 12.2 | 215587418 | North | USA,Canada
ML13KC1-036-230A** | CK40DT-30/36C+TDR | SLP99DF110XV60C | R-454B | - - - | - - - | - - - | 34600 | 14.3 | 12 | 215587419 | North | USA,Canada
ML13KC1-036-230A** | CK40DT-42B+TDR | - - - | R-454B | - - - | - - - | - - - | 34400 | 13.4 | 11.5 | 215587431 | North | USA,Canada
ML13KC1-036-230A** | CK40DT-42B+TDR | EL280DF090E48B | R-454B | - - - | - - - | - - - | 35000 | 14.7 | 12.5 | 215587422 | North | USA,Canada
ML13KC1-036-230A** | CK40DT-42B+TDR | EL297DF070XE48B | R-454B | - - - | - - - | - - - | 34800 | 13.8 | 12.2 | 215587421 | North | USA,Canada
ML13KC1-036-230A** | CK40DT-42B+TDR | ML180DF070E36B | R-454B | - - - | - - - | - - - | 34600 | 14.7 | 12.4 | 215587423 | North | USA,Canada
ML13KC1-036-230A** | CK40DT-42B+TDR | ML180DF090E48B | R-454B | - - - | - - - | - - - | 35000 | 14.7 | 12.5 | 215587424 | North | USA,Canada
ML13KC1-036-230A** | CK40DT-42B+TDR | ML193DF045XE36B | R-454B | - - - | - - - | - - - | 34800 | 14.7 | 12.4 | 215587425 | North | USA,Canada
ML13KC1-036-230A** | CK40DT-42B+TDR | ML193DF070XE36B | R-454B | - - - | - - - | - - - | 34800 | 14.7 | 12.4 | 215587426 | North | USA,Canada
ML13KC1-036-230A** | CK40DT-42B+TDR | ML196DF045XE36B | R-454B | - - - | - - - | - - - | 34400 | 14.7 | 12.4 | 215587427 | North | USA,Canada
ML13KC1-036-230A** | CK40DT-42B+TDR | ML196DF070XE48B | R-454B | - - - | - - - | - - - | 35000 | 14.3 | 12.2 | 215587428 | North | USA,Canada
ML13KC1-036-230A** | CK40DT-42B+TDR | SL280DF090V48B | R-454B | - - - | - - - | - - - | 35000 | 14.7 | 12.4 | 215587430 | North | USA,Canada
ML13KC1-036-230A** | CK40DT-48C+TDR | - - - | R-454B | - - - | - - - | - - - | 34800 | 13.4 | 11.5 | 215587449 | North | USA,Canada
ML13KC1-036-230A** | CK40DT-48C+TDR | EL297DF090XE48C | R-454B | - - - | - - - | - - - | 35000 | 15.2 | 12.6 | 215587445 | North | USA,Canada
ML13KC1-036-230A** | CK40DT-48C+TDR | EL297DF090XV60C | R-454B | - - - | - - - | - - - | 34400 | 14.4 | 12.4 | 215587443 | North | USA,Canada
ML13KC1-036-230A** | CK40DT-48C+TDR | EL297DF110XV60C | R-454B | - - - | - - - | - - - | 34400 | 14.3 | 12 | 215587444 | North | USA,Canada
ML13KC1-036-230A** | CK40DT-48C+TDR | ML180DF110E60C | R-454B | - - - | - - - | - - - | 33800 | 15.2 | 12.5 | 215587432 | North | USA,Canada
ML13KC1-036-230A** | CK40DT-48C+TDR | ML193DF090XE48C | R-454B | - - - | - - - | - - - | 33800 | 14.7 | 12.2 | 215587433 | North | USA,Canada
ML13KC1-036-230A** | CK40DT-48C+TDR | ML196DF090XE48C | R-454B | - - - | - - - | - - - | 33800 | 14.7 | 12.2 | 215587434 | North | USA,Canada
ML13KC1-036-230A** | CK40DT-48C+TDR | ML196DF110XE60C | R-454B | - - - | - - - | - - - | 34000 | 14.7 | 12.2 | 215587435 | North | USA,Canada
ML13KC1-036-230A** | CK40DT-48C+TDR | ML296DF070XV48B | R-454B | - - - | - - - | - - - | 35000 | 14.7 | 12.4 | 215587447 | North | USA,Canada
ML13KC1-036-230A** | CK40DT-48C+TDR | ML296DF090XV60C | R-454B | - - - | - - - | - - - | 34400 | 14.7 | 12.2 | 215587436 | North | USA,Canada
ML13KC1-036-230A** | CK40DT-48C+TDR | SL280DF090V60C | R-454B | - - - | - - - | - - - | 36000 | 14.7 | 12.8 | 215587446 | North | USA,Canada
ML13KC1-036-230A** | CK40DT-48C+TDR | SL280DF110V60C | R-454B | - - - | - - - | - - - | 34600 | 14.7 | 12.2 | 215587437 | North | USA,Canada
ML13KC1-036-230A** | CK40DT-48C+TDR | SLP99DF070XV36B | R-454B | - - - | - - - | - - - | 34800 | 14.7 | 12.4 | 215587448 | North | USA,Canada
ML13KC1-036-230A** | CK40DT-48C+TDR | SLP99DF090XV36C | R-454B | - - - | - - - | - - - | 34400 | 14.7 | 12.6 | 215587438 | North | USA,Canada
ML13KC1-036-230A** | CK40DT-48C+TDR | SLP99DF090XV48C | R-454B | - - - | - - - | - - - | 34400 | 14.7 | 12.4 | 215587439 | North | USA,Canada
ML13KC1-036-230A** | CK40DT-48C+TDR | SLP99DF090XV60C | R-454B | - - - | - - - | - - - | 34400 | 14.3 | 12 | 215587440 | North | USA,Canada
ML13KC1-036-230A** | CK40DT-48C+TDR | SLP99DF110XV60C | R-454B | - - - | - - - | - - - | 34400 | 14.3 | 12 | 215587441 | North | USA,Canada
ML13KC1-036-230A** | CK40HT-24A+TDR | EL280UH045E36A | R-454B | - - - | - - - | - - - | 34000 | 13.8 | 12 | 215587450 | North | USA,Canada
ML13KC1-036-230A** | CK40HT-24A+TDR | EL280UH070E36A | R-454B | - - - | - - - | - - - | 33200 | 14.3 | 12 | 215587453 | North | USA,Canada
ML13KC1-036-230A** | CK40HT-24A+TDR | EL280UH070XE36A | R-454B | - - - | - - - | - - - | 33200 | 14.3 | 12 | 215587451 | North | USA,Canada
ML13KC1-036-230A** | CK40HT-24A+TDR | ML180UH030V36A | R-454B | - - - | - - - | - - - | 34000 | 14.3 | 12 | 215587454 | North | USA,Canada
ML13KC1-036-230A** | CK40HT-24A+TDR | ML180UH045E36A | R-454B | - - - | - - - | - - - | 34400 | 14.3 | 12.2 | 215587459 | North | USA,Canada
ML13KC1-036-230A** | CK40HT-24A+TDR | ML180UH045V36A | R-454B | - - - | - - - | - - - | 34000 | 14.3 | 12 | 215587455 | North | USA,Canada
ML13KC1-036-230A** | CK40HT-24A+TDR | ML180UH045XE36A | R-454B | - - - | - - - | - - - | 34400 | 14.3 | 12.2 | 215587462 | North | USA,Canada
ML13KC1-036-230A** | CK40HT-24A+TDR | ML180UH070E36A | R-454B | - - - | - - - | - - - | 33200 | 14.3 | 11.7 | 215587456 | North | USA,Canada
ML13KC1-036-230A** | CK40HT-24A+TDR | ML180UH070V36A | R-454B | - - - | - - - | - - - | 33800 | 14.3 | 11.7 | 215587452 | North | USA,Canada
ML13KC1-036-230A** | CK40HT-24A+TDR | ML180UH070XE36A | R-454B | - - - | - - - | - - - | 33200 | 14.3 | 11.7 | 215587457 | North | USA,Canada
ML13KC1-036-230A** | CK40HT-24A+TDR | SL280UH070V36A | R-454B | - - - | - - - | - - - | 34800 | 13.8 | 11.7 | 217194964 | North | USA
ML13KC1-036-230A** | CK40HT-24A+TDR | SL280UH070XV36A | R-454B | - - - | - - - | - - - | 34800 | 13.8 | 11.7 | 217194965 | North | USA
ML13KC1-036-230A** | CK40HT-24B+TDR | EL196UH030XE36B | R-454B | - - - | - - - | - - - | 33000 | 13.8 | 11.7 | 215587463 | North | USA,Canada
ML13KC1-036-230A** | CK40HT-24B+TDR | EL196UH070XE36B | R-454B | - - - | - - - | - - - | 34000 | 13.8 | 12 | 215587470 | North | USA,Canada
ML13KC1-036-230A** | CK40HT-24B+TDR | EL280UH045E36A | R-454B | - - - | - - - | - - - | 34800 | 14.3 | 12.2 | 215587471 | North | USA,Canada
ML13KC1-036-230A** | CK40HT-24B+TDR | EL280UH070E36A | R-454B | - - - | - - - | - - - | 34200 | 14.3 | 12.2 | 215587472 | North | USA,Canada
ML13KC1-036-230A** | CK40HT-24B+TDR | EL280UH090E36B | R-454B | - - - | - - - | - - - | 34600 | 14.7 | 12.4 | 215587482 | North | USA,Canada
ML13KC1-036-230A** | CK40HT-24B+TDR | EL297UH045XE36B | R-454B | - - - | - - - | - - - | 33800 | 14.3 | 12.2 | 215587490 | North | USA,Canada
ML13KC1-036-230A** | CK40HT-24B+TDR | EL297UH045XV36B | R-454B | - - - | - - - | - - - | 33800 | 13.8 | 12 | 215587491 | North | USA,Canada
ML13KC1-036-230A** | CK40HT-24B+TDR | EL297UH070XE36B | R-454B | - - - | - - - | - - - | 34400 | 13.8 | 12 | 215587469 | North | USA,Canada
ML13KC1-036-230A** | CK40HT-24B+TDR | EL297UH070XV36B | R-454B | - - - | - - - | - - - | 34000 | 14.3 | 12.2 | 215587492 | North | USA,Canada
ML13KC1-036-230A** | CK40HT-24B+TDR | EL297UH110XV60C | R-454B | - - - | - - - | - - - | 34800 | 14.3 | 12.2 | 215587493 | North | USA,Canada
ML13KC1-036-230A** | CK40HT-24B+TDR | ML180UH045E36A | R-454B | - - - | - - - | - - - | 34600 | 14.3 | 12.4 | 215587473 | North | USA,Canada
ML13KC1-036-230A** | CK40HT-24B+TDR | ML180UH070E36B | R-454B | - - - | - - - | - - - | 34600 | 14.3 | 12.2 | 215587474 | North | USA,Canada
ML13KC1-036-230A** | CK40HT-24B+TDR | ML180UH070V36B | R-454B | - - - | - - - | - - - | 33600 | 14.4 | 12 | 215587465 | North | USA,Canada
ML13KC1-036-230A** | CK40HT-24B+TDR | ML180UH070V48B | R-454B | - - - | - - - | - - - | 34200 | 14.7 | 12.2 | 215587466 | North | USA,Canada
ML13KC1-036-230A** | CK40HT-24B+TDR | ML180UH070XE36B | R-454B | - - - | - - - | - - - | 34600 | 14.3 | 12.2 | 215587483 | North | USA,Canada
ML13KC1-036-230A** | CK40HT-24B+TDR | ML180UH090V48B | R-454B | - - - | - - - | - - - | 33800 | 14.3 | 12 | 215587467 | North | USA,Canada
ML13KC1-036-230A** | CK40HT-24B+TDR | ML193UH030XE36B | R-454B | - - - | - - - | - - - | 34400 | 13.8 | 12 | 215587484 | North | USA,Canada
ML13KC1-036-230A** | CK40HT-24B+TDR | ML193UH045XE36B | R-454B | - - - | - - - | - - - | 34000 | 14.3 | 12 | 215587475 | North | USA,Canada
ML13KC1-036-230A** | CK40HT-24B+TDR | ML193UH070XE36B | R-454B | - - - | - - - | - - - | 34000 | 14.3 | 12.2 | 215587485 | North | USA,Canada
ML13KC1-036-230A** | CK40HT-24B+TDR | ML196UH030XE36B | R-454B | - - - | - - - | - - - | 33000 | 13.8 | 11.7 | 215587464 | North | USA,Canada
ML13KC1-036-230A** | CK40HT-24B+TDR | ML196UH070XE36B | R-454B | - - - | - - - | - - - | 34600 | 14.3 | 12.2 | 215587486 | North | USA,Canada
ML13KC1-036-230A** | CK40HT-24B+TDR | ML196UH070XE48B | R-454B | - - - | - - - | - - - | 33400 | 13.8 | 11.7 | 215587468 | North | USA,Canada
ML13KC1-036-230A** | CK40HT-24B+TDR | ML296UH045XV36B | R-454B | - - - | - - - | - - - | 34000 | 14.3 | 12.2 | 215587476 | North | USA,Canada
ML13KC1-036-230A** | CK40HT-24B+TDR | ML296UH070XV36B | R-454B | - - - | - - - | - - - | 34200 | 14.3 | 12.2 | 217165674 | North | USA,Canada
ML13KC1-036-230A** | CK40HT-24B+TDR | SL280UH090V36B | R-454B | - - - | - - - | - - - | 34200 | 14.7 | 12.4 | 215587487 | North | USA,Canada
ML13KC1-036-230A** | CK40HT-24B+TDR | SL280UH090V48B | R-454B | - - - | - - - | - - - | 35000 | 14.3 | 12.2 | 215587478 | North | USA,Canada
ML13KC1-036-230A** | CK40HT-24B+TDR | SLP99UH070XV36B | R-454B | - - - | - - - | - - - | 34000 | 14.3 | 12.2 | 215587489 | North | USA,Canada
ML13KC1-036-230A** | CK40HT-30A+TDR | - - - | R-454B | - - - | - - - | - - - | 34800 | 13.4 | 11.5 | 215587509 | North | USA,Canada
ML13KC1-036-230A** | CK40HT-30A+TDR | EL280UH045E36A | R-454B | - - - | - - - | - - - | 34600 | 14.4 | 12.2 | 215587496 | North | USA,Canada
ML13KC1-036-230A** | CK40HT-30A+TDR | EL280UH070E36A | R-454B | - - - | - - - | - - - | 34000 | 14.7 | 12.2 | 215587497 | North | USA,Canada
ML13KC1-036-230A** | CK40HT-30A+TDR | EL280UH070XE36A | R-454B | - - - | - - - | - - - | 34000 | 14.7 | 12.2 | 215587498 | North | USA,Canada
ML13KC1-036-230A** | CK40HT-30A+TDR | ML180UH030V36A | R-454B | - - - | - - - | - - - | 34600 | 14.7 | 12.2 | 215587499 | North | USA,Canada
ML13KC1-036-230A** | CK40HT-30A+TDR | ML180UH045E36A | R-454B | - - - | - - - | - - - | 34000 | 14.7 | 12.4 | 215587500 | North | USA,Canada
ML13KC1-036-230A** | CK40HT-30A+TDR | ML180UH045V36A | R-454B | - - - | - - - | - - - | 34600 | 14.7 | 12.2 | 215587501 | North | USA,Canada
ML13KC1-036-230A** | CK40HT-30A+TDR | ML180UH045XE36A | R-454B | - - - | - - - | - - - | 34000 | 14.7 | 12.4 | 215587502 | North | USA,Canada
ML13KC1-036-230A** | CK40HT-30A+TDR | ML180UH070E36A | R-454B | - - - | - - - | - - - | 34000 | 14.3 | 12.2 | 215587503 | North | USA,Canada
ML13KC1-036-230A** | CK40HT-30A+TDR | ML180UH070V36A | R-454B | - - - | - - - | - - - | 34600 | 14.7 | 12 | 215587504 | North | USA,Canada
ML13KC1-036-230A** | CK40HT-30A+TDR | ML180UH070XE36A | R-454B | - - - | - - - | - - - | 34000 | 14.7 | 12.2 | 215587505 | North | USA,Canada
ML13KC1-036-230A** | CK40HT-30A+TDR | SL280UH070V36A | R-454B | - - - | - - - | - - - | 34600 | 14.4 | 12 | 215587507 | North | USA,Canada
ML13KC1-036-230A** | CK40HT-30A+TDR | SL280UH070XV36A | R-454B | - - - | - - - | - - - | 34600 | 14.4 | 12 | 215587508 | North | USA,Canada
ML13KC1-036-230A** | CK40HT-30B+TDR | - - - | R-454B | - - - | - - - | - - - | 34000 | 13.4 | 11.5 | 215587510 | North | USA,Canada
ML13KC1-036-230A** | CK40HT-30B+TDR | EL196UH030XE36B | R-454B | - - - | - - - | - - - | 34200 | 14.7 | 12.2 | 215587514 | North | USA,Canada
ML13KC1-036-230A** | CK40HT-30B+TDR | EL196UH070XE36B | R-454B | - - - | - - - | - - - | 34200 | 14.7 | 12.2 | 215587515 | North | USA,Canada
ML13KC1-036-230A** | CK40HT-30B+TDR | EL280UH045E36A | R-454B | - - - | - - - | - - - | 36000 | 14.7 | 12.6 | 215587547 | North | USA,Canada
ML13KC1-036-230A** | CK40HT-30B+TDR | EL280UH070E36A | R-454B | - - - | - - - | - - - | 35400 | 14.7 | 12.6 | 215587548 | North | USA,Canada
ML13KC1-036-230A** | CK40HT-30B+TDR | EL280UH090E36B | R-454B | - - - | - - - | - - - | 34600 | 15.2 | 12.5 | 215587516 | North | USA,Canada
ML13KC1-036-230A** | CK40HT-30B+TDR | EL280UH090E48B | R-454B | - - - | - - - | - - - | 34600 | 15.2 | 12.8 | 215587517 | North | USA,Canada
ML13KC1-036-230A** | CK40HT-30B+TDR | EL280UH090XE48B | R-454B | - - - | - - - | - - - | 34600 | 15.2 | 12.8 | 215587518 | North | USA,Canada
ML13KC1-036-230A** | CK40HT-30B+TDR | EL297UH045XE36B | R-454B | - - - | - - - | - - - | 34200 | 14.7 | 12.2 | 215587540 | North | USA,Canada
ML13KC1-036-230A** | CK40HT-30B+TDR | EL297UH045XV36B | R-454B | - - - | - - - | - - - | 34800 | 14.7 | 12 | 215587541 | North | USA,Canada
ML13KC1-036-230A** | CK40HT-30B+TDR | EL297UH070XE36B | R-454B | - - - | - - - | - - - | 34400 | 14.7 | 12.2 | 215587539 | North | USA,Canada
ML13KC1-036-230A** | CK40HT-30B+TDR | EL297UH070XV36B | R-454B | - - - | - - - | - - - | 35000 | 14.7 | 12.2 | 215587542 | North | USA,Canada
ML13KC1-036-230A** | CK40HT-30B+TDR | EL297UH110XV60C | R-454B | - - - | - - - | - - - | 34800 | 14.7 | 12 | 215587543 | North | USA,Canada
ML13KC1-036-230A** | CK40HT-30B+TDR | ML180UH045E36A | R-454B | - - - | - - - | - - - | 35600 | 15.2 | 12.8 | 215587549 | North | USA,Canada
ML13KC1-036-230A** | CK40HT-30B+TDR | ML180UH070E36A | R-454B | - - - | - - - | - - - | 35600 | 14.7 | 12.6 | 215587550 | North | USA,Canada
ML13KC1-036-230A** | CK40HT-30B+TDR | ML180UH070E36B | R-454B | - - - | - - - | - - - | 34800 | 14.7 | 12.6 | 215587519 | North | USA,Canada
ML13KC1-036-230A** | CK40HT-30B+TDR | ML180UH070V36B | R-454B | - - - | - - - | - - - | 34800 | 15.2 | 12.8 | 215587520 | North | USA,Canada
ML13KC1-036-230A** | CK40HT-30B+TDR | ML180UH070V48B | R-454B | - - - | - - - | - - - | 35200 | 15.2 | 12.5 | 215587521 | North | USA,Canada
ML13KC1-036-230A** | CK40HT-30B+TDR | ML180UH070XE36B | R-454B | - - - | - - - | - - - | 34800 | 14.7 | 12.6 | 215587522 | North | USA,Canada
ML13KC1-036-230A** | CK40HT-30B+TDR | ML180UH090E48B | R-454B | - - - | - - - | - - - | 34600 | 15.4 | 12.5 | 215587523 | North | USA,Canada
ML13KC1-036-230A** | CK40HT-30B+TDR | ML180UH090V48B | R-454B | - - - | - - - | - - - | 35000 | 14.7 | 12.6 | 215587524 | North | USA,Canada
ML13KC1-036-230A** | CK40HT-30B+TDR | ML180UH090XE48B | R-454B | - - - | - - - | - - - | 34600 | 15.4 | 12.5 | 215587525 | North | USA,Canada
ML13KC1-036-230A** | CK40HT-30B+TDR | ML193UH030XE36B | R-454B | - - - | - - - | - - - | 34200 | 14.3 | 12.2 | 215587526 | North | USA,Canada
ML13KC1-036-230A** | CK40HT-30B+TDR | ML193UH045XE36B | R-454B | - - - | - - - | - - - | 34000 | 14.7 | 12.2 | 215587527 | North | USA,Canada
ML13KC1-036-230A** | CK40HT-30B+TDR | ML193UH070XE36B | R-454B | - - - | - - - | - - - | 34200 | 14.7 | 12.2 | 215587528 | North | USA,Canada
ML13KC1-036-230A** | CK40HT-30B+TDR | ML196UH030XE36B | R-454B | - - - | - - - | - - - | 34200 | 14.7 | 12.2 | 215587529 | North | USA,Canada
ML13KC1-036-230A** | CK40HT-30B+TDR | ML196UH070XE36B | R-454B | - - - | - - - | - - - | 34200 | 14.7 | 12.2 | 215587530 | North | USA,Canada
ML13KC1-036-230A** | CK40HT-30B+TDR | ML196UH070XE48B | R-454B | - - - | - - - | - - - | 34800 | 14.3 | 12 | 215587531 | North | USA,Canada
ML13KC1-036-230A** | CK40HT-30B+TDR | ML296UH045XV36B | R-454B | - - - | - - - | - - - | 34800 | 14.7 | 12 | 215587532 | North | USA,Canada
ML13KC1-036-230A** | CK40HT-30B+TDR | ML296UH070XV36B | R-454B | - - - | - - - | - - - | 34800 | 14.7 | 12 | 217165664 | North | USA,Canada
ML13KC1-036-230A** | CK40HT-30B+TDR | SL280UH070V36A | R-454B | - - - | - - - | - - - | 35200 | 14.7 | 12.4 | 215587544 | North | USA,Canada
ML13KC1-036-230A** | CK40HT-30B+TDR | SL280UH090V36B | R-454B | - - - | - - - | - - - | 35000 | 15.2 | 12.5 | 215587534 | North | USA,Canada
ML13KC1-036-230A** | CK40HT-30B+TDR | SL280UH090V48B | R-454B | - - - | - - - | - - - | 34400 | 14.7 | 12.5 | 215587535 | North | USA,Canada
ML13KC1-036-230A** | CK40HT-30B+TDR | SL280UH090XV48B | R-454B | - - - | - - - | - - - | 36000 | 14.7 | 12.6 | 215587551 | North | USA,Canada
ML13KC1-036-230A** | CK40HT-30B+TDR | SLP99UH070XV36B | R-454B | - - - | - - - | - - - | 35000 | 14.7 | 12.6 | 215587538 | North | USA,Canada
ML13KC1-036-230A** | CK40HT-36A+TDR | EL280UH045E36A | R-454B | - - - | - - - | - - - | 33400 | 13.8 | 11.7 | 215587552 | North | USA,Canada
ML13KC1-036-230A** | CK40HT-36A+TDR | EL280UH070E36A | R-454B | - - - | - - - | - - - | 32800 | 14.3 | 11.7 | 215587558 | North | USA,Canada
ML13KC1-036-230A** | CK40HT-36A+TDR | EL280UH070XE36A | R-454B | - - - | - - - | - - - | 32800 | 14.3 | 11.7 | 215587553 | North | USA,Canada
ML13KC1-036-230A** | CK40HT-36A+TDR | ML180UH030V36A | R-454B | - - - | - - - | - - - | 33400 | 14.3 | 11.7 | 215587559 | North | USA,Canada
ML13KC1-036-230A** | CK40HT-36A+TDR | ML180UH045E36A | R-454B | - - - | - - - | - - - | 32800 | 14.3 | 12 | 215587560 | North | USA,Canada
ML13KC1-036-230A** | CK40HT-36A+TDR | ML180UH045V36A | R-454B | - - - | - - - | - - - | 33400 | 14.3 | 11.7 | 215587554 | North | USA,Canada
ML13KC1-036-230A** | CK40HT-36A+TDR | ML180UH045XE36A | R-454B | - - - | - - - | - - - | 32800 | 14.3 | 12 | 215587561 | North | USA,Canada
ML13KC1-036-230A** | CK40HT-36A+TDR | ML180UH070E36A | R-454B | - - - | - - - | - - - | 32800 | 13.8 | 11.7 | 215587562 | North | USA,Canada
ML13KC1-036-230A** | CK40HT-36A+TDR | ML180UH070V36A | R-454B | - - - | - - - | - - - | 34000 | 14.3 | 12.2 | 215587555 | North | USA,Canada
ML13KC1-036-230A** | CK40HT-36A+TDR | ML180UH070XE36A | R-454B | - - - | - - - | - - - | 32800 | 13.8 | 11.7 | 215587563 | North | USA,Canada
ML13KC1-036-230A** | CK40HT-36A+TDR | SL280UH070V36A | R-454B | - - - | - - - | - - - | 33400 | 13.8 | 11.7 | 217194966 | North | USA
ML13KC1-036-230A** | CK40HT-36A+TDR | SL280UH070XV36A | R-454B | - - - | - - - | - - - | 33400 | 13.8 | 11.7 | 217194967 | North | USA
ML13KC1-036-230A** | CK40HT-36B+TDR | EL196UH030XE36B | R-454B | - - - | - - - | - - - | 32800 | 13.8 | 11.7 | 215587570 | North | USA,Canada
ML13KC1-036-230A** | CK40HT-36B+TDR | EL196UH070XE36B | R-454B | - - - | - - - | - - - | 33800 | 13.8 | 12 | 215587605 | North | USA,Canada
ML13KC1-036-230A** | CK40HT-36B+TDR | EL280UH045E36A | R-454B | - - - | - - - | - - - | 34800 | 14.3 | 12.2 | 215587601 | North | USA,Canada
ML13KC1-036-230A** | CK40HT-36B+TDR | EL280UH070E36A | R-454B | - - - | - - - | - - - | 34000 | 14.3 | 12.2 | 215587602 | North | USA,Canada
ML13KC1-036-230A** | CK40HT-36B+TDR | EL280UH090E36B | R-454B | - - - | - - - | - - - | 33400 | 14.3 | 12.2 | 215587571 | North | USA,Canada
ML13KC1-036-230A** | CK40HT-36B+TDR | EL280UH090E48B | R-454B | - - - | - - - | - - - | 33200 | 14.4 | 12.2 | 215587572 | North | USA,Canada
ML13KC1-036-230A** | CK40HT-36B+TDR | EL280UH090XE48B | R-454B | - - - | - - - | - - - | 33200 | 14.4 | 12.2 | 215587573 | North | USA,Canada
ML13KC1-036-230A** | CK40HT-36B+TDR | EL297UH045XE36B | R-454B | - - - | - - - | - - - | 32800 | 14.3 | 12 | 215587594 | North | USA,Canada
ML13KC1-036-230A** | CK40HT-36B+TDR | EL297UH045XV36B | R-454B | - - - | - - - | - - - | 33400 | 13.8 | 11.5 | 215587595 | North | USA,Canada
ML13KC1-036-230A** | CK40HT-36B+TDR | EL297UH070XE36B | R-454B | - - - | - - - | - - - | 34400 | 13.8 | 12 | 215587598 | North | USA,Canada
ML13KC1-036-230A** | CK40HT-36B+TDR | EL297UH070XV36B | R-454B | - - - | - - - | - - - | 33600 | 14.3 | 11.7 | 215587596 | North | USA,Canada
ML13KC1-036-230A** | CK40HT-36B+TDR | EL297UH110XV60C | R-454B | - - - | - - - | - - - | 33400 | 14.3 | 11.5 | 215587597 | North | USA,Canada
ML13KC1-036-230A** | CK40HT-36B+TDR | ML180UH070E36B | R-454B | - - - | - - - | - - - | 33400 | 14.3 | 12 | 215587574 | North | USA,Canada
ML13KC1-036-230A** | CK40HT-36B+TDR | ML180UH070V36B | R-454B | - - - | - - - | - - - | 33600 | 14.4 | 12.2 | 215587575 | North | USA,Canada
ML13KC1-036-230A** | CK40HT-36B+TDR | ML180UH070V48B | R-454B | - - - | - - - | - - - | 34000 | 14.7 | 12.2 | 215587576 | North | USA,Canada
ML13KC1-036-230A** | CK40HT-36B+TDR | ML180UH070XE36B | R-454B | - - - | - - - | - - - | 33400 | 14.3 | 12 | 215587577 | North | USA,Canada
ML13KC1-036-230A** | CK40HT-36B+TDR | ML180UH090E48B | R-454B | - - - | - - - | - - - | 33200 | 14.7 | 12.4 | 215587578 | North | USA,Canada
ML13KC1-036-230A** | CK40HT-36B+TDR | ML180UH090V48B | R-454B | - - - | - - - | - - - | 33600 | 14.3 | 12 | 215587579 | North | USA,Canada
ML13KC1-036-230A** | CK40HT-36B+TDR | ML180UH090XE48B | R-454B | - - - | - - - | - - - | 33200 | 14.7 | 12.4 | 215587580 | North | USA,Canada
ML13KC1-036-230A** | CK40HT-36B+TDR | ML193UH030XE36B | R-454B | - - - | - - - | - - - | 33200 | 13.8 | 11.7 | 215587581 | North | USA,Canada
ML13KC1-036-230A** | CK40HT-36B+TDR | ML193UH045XE36B | R-454B | - - - | - - - | - - - | 32800 | 13.8 | 12 | 215587582 | North | USA,Canada
ML13KC1-036-230A** | CK40HT-36B+TDR | ML193UH070XE36B | R-454B | - - - | - - - | - - - | 32800 | 14.3 | 12 | 215587583 | North | USA,Canada
ML13KC1-036-230A** | CK40HT-36B+TDR | ML196UH030XE36B | R-454B | - - - | - - - | - - - | 32800 | 13.8 | 11.7 | 215587584 | North | USA,Canada
ML13KC1-036-230A** | CK40HT-36B+TDR | ML196UH070XE36B | R-454B | - - - | - - - | - - - | 32800 | 13.8 | 12 | 215587585 | North | USA,Canada
ML13KC1-036-230A** | CK40HT-36B+TDR | ML196UH070XE48B | R-454B | - - - | - - - | - - - | 33400 | 13.8 | 11.7 | 215587586 | North | USA,Canada
ML13KC1-036-230A** | CK40HT-36B+TDR | ML296UH045XV36B | R-454B | - - - | - - - | - - - | 33600 | 14.3 | 11.7 | 215587587 | North | USA,Canada
ML13KC1-036-230A** | CK40HT-36B+TDR | ML296UH070XV36B | R-454B | - - - | - - - | - - - | 33400 | 14.3 | 11.5 | 217165675 | North | USA,Canada
ML13KC1-036-230A** | CK40HT-36B+TDR | SL280UH090V36B | R-454B | - - - | - - - | - - - | 33800 | 14.3 | 12.2 | 215587589 | North | USA,Canada
ML13KC1-036-230A** | CK40HT-36B+TDR | SL280UH090V48B | R-454B | - - - | - - - | - - - | 33600 | 14.3 | 12 | 215587590 | North | USA,Canada
ML13KC1-036-230A** | CK40HT-36B+TDR | SL280UH090XV48B | R-454B | - - - | - - - | - - - | 35000 | 14.3 | 12 | 215587603 | North | USA,Canada
ML13KC1-036-230A** | CK40HT-36B+TDR | SLP99UH070XV36B | R-454B | - - - | - - - | - - - | 33600 | 14.3 | 11.7 | 215587593 | North | USA,Canada
ML13KC1-036-230A** | CK40HT-36C+TDR | EL196UH090XE48C | R-454B | - - - | - - - | - - - | 33800 | 14.7 | 12.4 | 215587609 | North | USA,Canada
ML13KC1-036-230A** | CK40HT-36C+TDR | EL196UH110XE60C | R-454B | - - - | - - - | - - - | 33800 | 14.7 | 12.2 | 215587610 | North | USA,Canada
ML13KC1-036-230A** | CK40HT-36C+TDR | EL280UH110E48C | R-454B | - - - | - - - | - - - | 33400 | 14.7 | 12.2 | 215587611 | North | USA,Canada
ML13KC1-036-230A** | CK40HT-36C+TDR | EL280UH110E60C | R-454B | - - - | - - - | - - - | 34200 | 14.7 | 12.6 | 215587612 | North | USA,Canada
ML13KC1-036-230A** | CK40HT-36C+TDR | EL280UH110XE60C | R-454B | - - - | - - - | - - - | 34200 | 14.7 | 12.6 | 215587613 | North | USA,Canada
ML13KC1-036-230A** | CK40HT-36C+TDR | EL297UH090XE48C | R-454B | - - - | - - - | - - - | 33400 | 14.7 | 12.4 | 215587633 | North | USA,Canada
ML13KC1-036-230A** | CK40HT-36C+TDR | EL297UH090XV36C | R-454B | - - - | - - - | - - - | 34200 | 14.7 | 12.4 | 215587634 | North | USA,Canada
ML13KC1-036-230A** | CK40HT-36C+TDR | EL297UH090XV48C | R-454B | - - - | - - - | - - - | 34000 | 14.3 | 12.2 | 215587635 | North | USA,Canada
ML13KC1-036-230A** | CK40HT-36C+TDR | EL297UH090XV60C | R-454B | - - - | - - - | - - - | 35000 | 14.3 | 12.2 | 215587649 | North | USA,Canada
ML13KC1-036-230A** | CK40HT-36C+TDR | EL297UH110XE60C | R-454B | - - - | - - - | - - - | 33400 | 14.7 | 12.2 | 215587636 | North | USA,Canada
ML13KC1-036-230A** | CK40HT-36C+TDR | EL297UH110XV48C | R-454B | - - - | - - - | - - - | 34200 | 14.7 | 12.2 | 215587637 | North | USA,Canada
ML13KC1-036-230A** | CK40HT-36C+TDR | EL297UH110XV60C | R-454B | - - - | - - - | - - - | 34200 | 14.3 | 12.2 | 215587638 | North | USA,Canada
ML13KC1-036-230A** | CK40HT-36C+TDR | ML180UH070E36B | R-454B | - - - | - - - | - - - | 35000 | 14.7 | 12.4 | 215587641 | North | USA,Canada
ML13KC1-036-230A** | CK40HT-36C+TDR | ML180UH090E60C | R-454B | - - - | - - - | - - - | 33600 | 14.7 | 12.2 | 215587614 | North | USA,Canada
ML13KC1-036-230A** | CK40HT-36C+TDR | ML180UH110E60C | R-454B | - - - | - - - | - - - | 34400 | 14.7 | 12.2 | 215587615 | North | USA,Canada
ML13KC1-036-230A** | CK40HT-36C+TDR | ML180UH110V60C | R-454B | - - - | - - - | - - - | 34400 | 14.7 | 12.2 | 215587616 | North | USA,Canada
ML13KC1-036-230A** | CK40HT-36C+TDR | ML180UH110XE60C | R-454B | - - - | - - - | - - - | 34400 | 14.7 | 12.2 | 215587617 | North | USA,Canada
ML13KC1-036-230A** | CK40HT-36C+TDR | ML193UH045XE36B | R-454B | - - - | - - - | - - - | 34200 | 14.3 | 12.2 | 215587642 | North | USA,Canada
ML13KC1-036-230A** | CK40HT-36C+TDR | ML193UH070XE36B | R-454B | - - - | - - - | - - - | 34400 | 14.7 | 12.4 | 215587643 | North | USA,Canada
ML13KC1-036-230A** | CK40HT-36C+TDR | ML193UH090XE36C | R-454B | - - - | - - - | - - - | 33800 | 14.7 | 12.2 | 215587618 | North | USA,Canada
ML13KC1-036-230A** | CK40HT-36C+TDR | ML193UH090XE48C | R-454B | - - - | - - - | - - - | 33400 | 14.7 | 12.4 | 215587619 | North | USA,Canada
ML13KC1-036-230A** | CK40HT-36C+TDR | ML193UH110XE48C | R-454B | - - - | - - - | - - - | 33400 | 14.7 | 12.2 | 215587620 | North | USA,Canada
ML13KC1-036-230A** | CK40HT-36C+TDR | ML193UH110XE60C | R-454B | - - - | - - - | - - - | 34400 | 14.7 | 12.6 | 215587644 | North | USA,Canada
ML13KC1-036-230A** | CK40HT-36C+TDR | ML196UH045XE36B | R-454B | - - - | - - - | - - - | 34400 | 14.3 | 12.2 | 215587645 | North | USA,Canada
ML13KC1-036-230A** | CK40HT-36C+TDR | ML196UH070XE36B | R-454B | - - - | - - - | - - - | 34400 | 14.7 | 12.4 | 215587646 | North | USA,Canada
ML13KC1-036-230A** | CK40HT-36C+TDR | ML196UH090XE36C | R-454B | - - - | - - - | - - - | 33800 | 14.4 | 12.2 | 215587632 | North | USA,Canada
ML13KC1-036-230A** | CK40HT-36C+TDR | ML196UH090XE48C | R-454B | - - - | - - - | - - - | 33800 | 14.7 | 12.4 | 215587621 | North | USA,Canada
ML13KC1-036-230A** | CK40HT-36C+TDR | ML196UH090XE60C | R-454B | - - - | - - - | - - - | 33400 | 14.7 | 12.2 | 215587622 | North | USA,Canada
ML13KC1-036-230A** | CK40HT-36C+TDR | ML196UH110XE60C | R-454B | - - - | - - - | - - - | 33800 | 14.7 | 12.4 | 215587623 | North | USA,Canada
ML13KC1-036-230A** | CK40HT-36C+TDR | ML296UH090XV48C | R-454B | - - - | - - - | - - - | 34200 | 14.7 | 12.2 | 217165676 | North | USA,Canada
ML13KC1-036-230A** | CK40HT-36C+TDR | ML296UH110XV60C | R-454B | - - - | - - - | - - - | 34000 | 14.7 | 12.4 | 217165677 | North | USA,Canada
ML13KC1-036-230A** | CK40HT-36C+TDR | SL280UH090V60C | R-454B | - - - | - - - | - - - | 34400 | 14.7 | 12.4 | 215587625 | North | USA,Canada
ML13KC1-036-230A** | CK40HT-36C+TDR | SL280UH090XV60C | R-454B | - - - | - - - | - - - | 34400 | 14.7 | 12.4 | 215587626 | North | USA,Canada
ML13KC1-036-230A** | CK40HT-36C+TDR | SL280UH110V60C | R-454B | - - - | - - - | - - - | 34200 | 14.3 | 12.2 | 217194972 | North | USA
ML13KC1-036-230A** | CK40HT-36C+TDR | SL280UH110XV60C | R-454B | - - - | - - - | - - - | 34200 | 14.3 | 12.2 | 217194973 | North | USA
ML13KC1-036-230A** | CK40HT-36C+TDR | SLP99UH090XV36C | R-454B | - - - | - - - | - - - | 34200 | 14.7 | 12.2 | 215587629 | North | USA,Canada
ML13KC1-036-230A** | CK40HT-36C+TDR | SLP99UH090XV48C | R-454B | - - - | - - - | - - - | 34000 | 14.3 | 12.2 | 215587630 | North | USA,Canada
ML13KC1-036-230A** | CK40HT-36C+TDR | SLP99UH090XV60C | R-454B | - - - | - - - | - - - | 35200 | 14.3 | 12.2 | 215587648 | North | USA,Canada
ML13KC1-036-230A** | CK40HT-36C+TDR | SLP99UH110XV60C | R-454B | - - - | - - - | - - - | 34400 | 14.7 | 12.2 | 215587631 | North | USA,Canada
ML13KC1-036-230A** | CK40HT-42B+TDR | - - - | R-454B | - - - | - - - | - - - | 35200 | 13.8 | 11.7 | 215587651 | North | USA,Canada
ML13KC1-036-230A** | CK40HT-42B+TDR | EL196UH030XE36B | R-454B | - - - | - - - | - - - | 35200 | 14.7 | 12.2 | 215587654 | North | USA,Canada
ML13KC1-036-230A** | CK40HT-42B+TDR | EL196UH070XE36B | R-454B | - - - | - - - | - - - | 35000 | 14.7 | 12.2 | 215587655 | North | USA,Canada
ML13KC1-036-230A** | CK40HT-42B+TDR | EL280UH045E36A | R-454B | - - - | - - - | - - - | 36000 | 15.2 | 12.8 | 215587686 | North | USA,Canada
ML13KC1-036-230A** | CK40HT-42B+TDR | EL280UH070E36A | R-454B | - - - | - - - | - - - | 36000 | 15.5 | 13 | 215587687 | North | USA,Canada
ML13KC1-036-230A** | CK40HT-42B+TDR | EL280UH070XE36A | R-454B | - - - | - - - | - - - | 36000 | 15.5 | 13 | 215587688 | North | USA,Canada
ML13KC1-036-230A** | CK40HT-42B+TDR | EL280UH090E36B | R-454B | - - - | - - - | - - - | 36000 | 15.5 | 13 | 215587656 | North | USA,Canada
ML13KC1-036-230A** | CK40HT-42B+TDR | EL280UH090E48B | R-454B | - - - | - - - | - - - | 36000 | 15.5 | 13 | 215587657 | North | USA,Canada
ML13KC1-036-230A** | CK40HT-42B+TDR | EL280UH090XE48B | R-454B | - - - | - - - | - - - | 36000 | 15.5 | 13 | 215587658 | North | USA,Canada
ML13KC1-036-230A** | CK40HT-42B+TDR | EL297UH045XE36B | R-454B | - - - | - - - | - - - | 36000 | 14.7 | 12.2 | 215587679 | North | USA,Canada
ML13KC1-036-230A** | CK40HT-42B+TDR | EL297UH045XV36B | R-454B | - - - | - - - | - - - | 35600 | 14.7 | 12.6 | 215587680 | North | USA,Canada
ML13KC1-036-230A** | CK40HT-42B+TDR | EL297UH070XE36B | R-454B | - - - | - - - | - - - | 36000 | 14.7 | 12.2 | 215587650 | North | USA,Canada
ML13KC1-036-230A** | CK40HT-42B+TDR | EL297UH070XV36B | R-454B | - - - | - - - | - - - | 36000 | 15.2 | 12.2 | 215587681 | North | USA,Canada
ML13KC1-036-230A** | CK40HT-42B+TDR | EL297UH110XV60C | R-454B | - - - | - - - | - - - | 36000 | 15.2 | 12.2 | 215587682 | North | USA,Canada
ML13KC1-036-230A** | CK40HT-42B+TDR | ML180UH070E36B | R-454B | - - - | - - - | - - - | 36000 | 15.2 | 12.5 | 215587659 | North | USA,Canada
ML13KC1-036-230A** | CK40HT-42B+TDR | ML180UH070V36B | R-454B | - - - | - - - | - - - | 36000 | 15.5 | 13 | 215587660 | North | USA,Canada
ML13KC1-036-230A** | CK40HT-42B+TDR | ML180UH070V48B | R-454B | - - - | - - - | - - - | 36000 | 15.5 | 13 | 215587661 | North | USA,Canada
ML13KC1-036-230A** | CK40HT-42B+TDR | ML180UH070XE36B | R-454B | - - - | - - - | - - - | 36000 | 15.2 | 12.5 | 215587662 | North | USA,Canada
ML13KC1-036-230A** | CK40HT-42B+TDR | ML180UH090E48B | R-454B | - - - | - - - | - - - | 36000 | 15.5 | 13 | 215587663 | North | USA,Canada
ML13KC1-036-230A** | CK40HT-42B+TDR | ML180UH090V48B | R-454B | - - - | - - - | - - - | 35800 | 15.2 | 12.5 | 215587664 | North | USA,Canada
ML13KC1-036-230A** | CK40HT-42B+TDR | ML180UH090XE48B | R-454B | - - - | - - - | - - - | 36000 | 15.5 | 13 | 215587665 | North | USA,Canada
ML13KC1-036-230A** | CK40HT-42B+TDR | ML193UH030XE36B | R-454B | - - - | - - - | - - - | 36000 | 14.7 | 12.2 | 215587666 | North | USA,Canada
ML13KC1-036-230A** | CK40HT-42B+TDR | ML193UH045XE36B | R-454B | - - - | - - - | - - - | 35000 | 14.7 | 12.2 | 215587667 | North | USA,Canada
ML13KC1-036-230A** | CK40HT-42B+TDR | ML193UH070XE36B | R-454B | - - - | - - - | - - - | 35200 | 15.2 | 12.8 | 215587668 | North | USA,Canada
ML13KC1-036-230A** | CK40HT-42B+TDR | ML196UH030XE36B | R-454B | - - - | - - - | - - - | 35200 | 14.7 | 12.2 | 215587669 | North | USA,Canada
ML13KC1-036-230A** | CK40HT-42B+TDR | ML196UH070XE36B | R-454B | - - - | - - - | - - - | 36000 | 15.2 | 12.2 | 215587670 | North | USA,Canada
ML13KC1-036-230A** | CK40HT-42B+TDR | ML196UH070XE48B | R-454B | - - - | - - - | - - - | 36000 | 14.7 | 12.2 | 215587671 | North | USA,Canada
ML13KC1-036-230A** | CK40HT-42B+TDR | ML296UH045XV36B | R-454B | - - - | - - - | - - - | 35400 | 15.2 | 12.5 | 215587672 | North | USA,Canada
ML13KC1-036-230A** | CK40HT-42B+TDR | ML296UH070XV36B | R-454B | - - - | - - - | - - - | 36000 | 15.2 | 12.2 | 217165665 | North | USA,Canada
ML13KC1-036-230A** | CK40HT-42B+TDR | SL280UH090V36B | R-454B | - - - | - - - | - - - | 36000 | 15.5 | 13 | 215587674 | North | USA,Canada
ML13KC1-036-230A** | CK40HT-42B+TDR | SL280UH090V48B | R-454B | - - - | - - - | - - - | 36000 | 15.2 | 12.5 | 215587675 | North | USA,Canada
ML13KC1-036-230A** | CK40HT-42B+TDR | SL280UH090XV48B | R-454B | - - - | - - - | - - - | 36000 | 15.2 | 12.8 | 215587689 | North | USA,Canada
ML13KC1-036-230A** | CK40HT-42B+TDR | SLP99UH070XV36B | R-454B | - - - | - - - | - - - | 35600 | 15.2 | 13 | 215587678 | North | USA,Canada
ML13KC1-036-230A** | CK40HT-42C+TDR | - - - | R-454B | - - - | - - - | - - - | 34600 | 13.8 | 11.5 | 215587690 | North | USA,Canada
ML13KC1-036-230A** | CK40HT-42C+TDR | EL196UH090XE48C | R-454B | - - - | - - - | - - - | 35000 | 15.4 | 12.5 | 215587694 | North | USA,Canada
ML13KC1-036-230A** | CK40HT-42C+TDR | EL196UH110XE60C | R-454B | - - - | - - - | - - - | 35200 | 15.5 | 13 | 215587695 | North | USA,Canada
ML13KC1-036-230A** | CK40HT-42C+TDR | EL280UH110E48C | R-454B | - - - | - - - | - - - | 35000 | 15.5 | 13 | 215587696 | North | USA,Canada
ML13KC1-036-230A** | CK40HT-42C+TDR | EL280UH110E60C | R-454B | - - - | - - - | - - - | 36000 | 15.5 | 13 | 215587697 | North | USA,Canada
ML13KC1-036-230A** | CK40HT-42C+TDR | EL280UH110XE60C | R-454B | - - - | - - - | - - - | 36000 | 15.5 | 13 | 215587698 | North | USA,Canada
ML13KC1-036-230A** | CK40HT-42C+TDR | EL297UH045XV36B | R-454B | - - - | - - - | - - - | 35600 | 14.7 | 12.6 | 215587734 | North | USA,Canada
ML13KC1-036-230A** | CK40HT-42C+TDR | EL297UH090XE48C | R-454B | - - - | - - - | - - - | 34800 | 15.2 | 12.5 | 215587719 | North | USA,Canada
ML13KC1-036-230A** | CK40HT-42C+TDR | EL297UH090XV36C | R-454B | - - - | - - - | - - - | 35600 | 15.2 | 12.5 | 215587720 | North | USA,Canada
ML13KC1-036-230A** | CK40HT-42C+TDR | EL297UH090XV48C | R-454B | - - - | - - - | - - - | 35200 | 15.2 | 12.5 | 215587721 | North | USA,Canada
ML13KC1-036-230A** | CK40HT-42C+TDR | EL297UH090XV60C | R-454B | - - - | - - - | - - - | 36000 | 14.7 | 12.8 | 215587735 | North | USA,Canada
ML13KC1-036-230A** | CK40HT-42C+TDR | EL297UH110XE60C | R-454B | - - - | - - - | - - - | 35000 | 15.4 | 12.5 | 215587722 | North | USA,Canada
ML13KC1-036-230A** | CK40HT-42C+TDR | EL297UH110XV48C | R-454B | - - - | - - - | - - - | 35600 | 15.2 | 12.5 | 215587723 | North | USA,Canada
ML13KC1-036-230A** | CK40HT-42C+TDR | EL297UH110XV60C | R-454B | - - - | - - - | - - - | 36000 | 15.2 | 12.8 | 215587724 | North | USA,Canada
ML13KC1-036-230A** | CK40HT-42C+TDR | ML180UH070E36B | R-454B | - - - | - - - | - - - | 36000 | 15.2 | 13 | 215587718 | North | USA,Canada
ML13KC1-036-230A** | CK40HT-42C+TDR | ML180UH090E48B | R-454B | - - - | - - - | - - - | 35800 | 15.5 | 13.2 | 215587729 | North | USA,Canada
ML13KC1-036-230A** | CK40HT-42C+TDR | ML180UH090E60C | R-454B | - - - | - - - | - - - | 35200 | 15.5 | 13 | 215587699 | North | USA,Canada
ML13KC1-036-230A** | CK40HT-42C+TDR | ML180UH110E60C | R-454B | - - - | - - - | - - - | 36000 | 15.4 | 13 | 215587700 | North | USA,Canada
ML13KC1-036-230A** | CK40HT-42C+TDR | ML180UH110V60C | R-454B | - - - | - - - | - - - | 36000 | 15.5 | 13 | 215587701 | North | USA,Canada
ML13KC1-036-230A** | CK40HT-42C+TDR | ML180UH110XE60C | R-454B | - - - | - - - | - - - | 36000 | 15.4 | 13 | 215587702 | North | USA,Canada
ML13KC1-036-230A** | CK40HT-42C+TDR | ML193UH090XE36C | R-454B | - - - | - - - | - - - | 35000 | 15.2 | 12.5 | 215587703 | North | USA,Canada
ML13KC1-036-230A** | CK40HT-42C+TDR | ML193UH090XE48C | R-454B | - - - | - - - | - - - | 34800 | 15.4 | 12.5 | 215587704 | North | USA,Canada
ML13KC1-036-230A** | CK40HT-42C+TDR | ML193UH110XE48C | R-454B | - - - | - - - | - - - | 35000 | 15.5 | 13 | 215587705 | North | USA,Canada
ML13KC1-036-230A** | CK40HT-42C+TDR | ML193UH110XE60C | R-454B | - - - | - - - | - - - | 36000 | 15.5 | 13 | 215587725 | North | USA,Canada
ML13KC1-036-230A** | CK40HT-42C+TDR | ML196UH045XE36B | R-454B | - - - | - - - | - - - | 35800 | 14.7 | 12.6 | 215587730 | North | USA,Canada
ML13KC1-036-230A** | CK40HT-42C+TDR | ML196UH090XE36C | R-454B | - - - | - - - | - - - | 35200 | 14.7 | 12.2 | 215587706 | North | USA,Canada
ML13KC1-036-230A** | CK40HT-42C+TDR | ML196UH090XE48C | R-454B | - - - | - - - | - - - | 35000 | 15.4 | 12.5 | 215587707 | North | USA,Canada
ML13KC1-036-230A** | CK40HT-42C+TDR | ML196UH090XE60C | R-454B | - - - | - - - | - - - | 35000 | 15.4 | 13 | 215587708 | North | USA,Canada
ML13KC1-036-230A** | CK40HT-42C+TDR | ML196UH110XE60C | R-454B | - - - | - - - | - - - | 35200 | 15.5 | 13 | 215587709 | North | USA,Canada
ML13KC1-036-230A** | CK40HT-42C+TDR | ML296UH070XV36B | R-454B | - - - | - - - | - - - | 35800 | 15.2 | 12.8 | 217165668 | North | USA,Canada
ML13KC1-036-230A** | CK40HT-42C+TDR | ML296UH090XV48C | R-454B | - - - | - - - | - - - | 35800 | 15.2 | 12.5 | 217165666 | North | USA,Canada
ML13KC1-036-230A** | CK40HT-42C+TDR | ML296UH110XV60C | R-454B | - - - | - - - | - - - | 35400 | 15.5 | 13 | 217165667 | North | USA,Canada
ML13KC1-036-230A** | CK40HT-42C+TDR | SL280UH090V60C | R-454B | - - - | - - - | - - - | 36000 | 15.2 | 12.5 | 215587711 | North | USA,Canada
ML13KC1-036-230A** | CK40HT-42C+TDR | SL280UH090XV60C | R-454B | - - - | - - - | - - - | 36000 | 15.2 | 12.5 | 215587712 | North | USA,Canada
ML13KC1-036-230A** | CK40HT-42C+TDR | SL280UH110V60C | R-454B | - - - | - - - | - - - | 36000 | 15.2 | 12.5 | 217194968 | North | USA
ML13KC1-036-230A** | CK40HT-42C+TDR | SL280UH110XV60C | R-454B | - - - | - - - | - - - | 36000 | 15.2 | 12.5 | 217194969 | North | USA
ML13KC1-036-230A** | CK40HT-42C+TDR | SLP99UH090XV36C | R-454B | - - - | - - - | - - - | 35600 | 15.2 | 12.5 | 215587715 | North | USA,Canada
ML13KC1-036-230A** | CK40HT-42C+TDR | SLP99UH090XV48C | R-454B | - - - | - - - | - - - | 35200 | 15.2 | 12.5 | 215587716 | North | USA,Canada
ML13KC1-036-230A** | CK40HT-42C+TDR | SLP99UH090XV60C | R-454B | - - - | - - - | - - - | 36000 | 14.7 | 12.6 | 215587727 | North | USA,Canada
ML13KC1-036-230A** | CK40HT-42C+TDR | SLP99UH110XV60C | R-454B | - - - | - - - | - - - | 36000 | 15.2 | 12.8 | 215587717 | North | USA,Canada
ML13KC1-036-230A** | CK40HT-48B+TDR | - - - | R-454B | - - - | - - - | - - - | 34200 | 13.4 | 11.5 | 215587737 | North | USA,Canada
ML13KC1-036-230A** | CK40HT-48B+TDR | EL196UH030XE36B | R-454B | - - - | - - - | - - - | 34200 | 14.7 | 12.2 | 215587741 | North | USA,Canada
ML13KC1-036-230A** | CK40HT-48B+TDR | EL196UH070XE36B | R-454B | - - - | - - - | - - - | 34200 | 14.7 | 12.2 | 215587742 | North | USA,Canada
ML13KC1-036-230A** | CK40HT-48B+TDR | EL280UH045E36A | R-454B | - - - | - - - | - - - | 36000 | 14.7 | 12.6 | 215587771 | North | USA,Canada
ML13KC1-036-230A** | CK40HT-48B+TDR | EL280UH070E36A | R-454B | - - - | - - - | - - - | 35400 | 15.2 | 12.6 | 215587772 | North | USA,Canada
ML13KC1-036-230A** | CK40HT-48B+TDR | EL280UH090E36B | R-454B | - - - | - - - | - - - | 34800 | 15.2 | 12.5 | 215587743 | North | USA,Canada
ML13KC1-036-230A** | CK40HT-48B+TDR | EL280UH090E48B | R-454B | - - - | - - - | - - - | 34600 | 15.2 | 12.8 | 215587744 | North | USA,Canada
ML13KC1-036-230A** | CK40HT-48B+TDR | EL280UH090XE48B | R-454B | - - - | - - - | - - - | 34600 | 15.2 | 12.8 | 215587745 | North | USA,Canada
ML13KC1-036-230A** | CK40HT-48B+TDR | EL297UH045XE36B | R-454B | - - - | - - - | - - - | 34200 | 14.7 | 12.2 | 215587766 | North | USA,Canada
ML13KC1-036-230A** | CK40HT-48B+TDR | EL297UH045XV36B | R-454B | - - - | - - - | - - - | 34800 | 14.7 | 12 | 215587767 | North | USA,Canada
ML13KC1-036-230A** | CK40HT-48B+TDR | EL297UH070XE36B | R-454B | - - - | - - - | - - - | 34400 | 14.7 | 12.4 | 215587736 | North | USA,Canada
ML13KC1-036-230A** | CK40HT-48B+TDR | EL297UH070XV36B | R-454B | - - - | - - - | - - - | 34800 | 14.7 | 12.2 | 215587768 | North | USA,Canada
ML13KC1-036-230A** | CK40HT-48B+TDR | EL297UH110XV60C | R-454B | - - - | - - - | - - - | 34800 | 14.7 | 12 | 215587769 | North | USA,Canada
ML13KC1-036-230A** | CK40HT-48B+TDR | ML180UH070E36B | R-454B | - - - | - - - | - - - | 34800 | 14.7 | 12.6 | 215587746 | North | USA,Canada
ML13KC1-036-230A** | CK40HT-48B+TDR | ML180UH070V36B | R-454B | - - - | - - - | - - - | 34400 | 15.2 | 12.8 | 215587747 | North | USA,Canada
ML13KC1-036-230A** | CK40HT-48B+TDR | ML180UH070V48B | R-454B | - - - | - - - | - - - | 35200 | 15.2 | 12.5 | 215587748 | North | USA,Canada
ML13KC1-036-230A** | CK40HT-48B+TDR | ML180UH070XE36B | R-454B | - - - | - - - | - - - | 34800 | 14.7 | 12.6 | 215587749 | North | USA,Canada
ML13KC1-036-230A** | CK40HT-48B+TDR | ML180UH090E48B | R-454B | - - - | - - - | - - - | 34400 | 15.2 | 12.5 | 215587750 | North | USA,Canada
ML13KC1-036-230A** | CK40HT-48B+TDR | ML180UH090V48B | R-454B | - - - | - - - | - - - | 34400 | 15.2 | 12.6 | 215587751 | North | USA,Canada
ML13KC1-036-230A** | CK40HT-48B+TDR | ML180UH090XE48B | R-454B | - - - | - - - | - - - | 34400 | 15.2 | 12.5 | 215587752 | North | USA,Canada
ML13KC1-036-230A** | CK40HT-48B+TDR | ML180UH110V60C | R-454B | - - - | - - - | - - - | 36000 | 15.2 | 12.8 | 215587773 | North | USA,Canada
ML13KC1-036-230A** | CK40HT-48B+TDR | ML193UH030XE36B | R-454B | - - - | - - - | - - - | 34400 | 14.3 | 12.2 | 215587753 | North | USA,Canada
ML13KC1-036-230A** | CK40HT-48B+TDR | ML193UH045XE36B | R-454B | - - - | - - - | - - - | 34200 | 14.7 | 12.2 | 215587754 | North | USA,Canada
ML13KC1-036-230A** | CK40HT-48B+TDR | ML193UH070XE36B | R-454B | - - - | - - - | - - - | 34200 | 14.7 | 12.2 | 215587755 | North | USA,Canada
ML13KC1-036-230A** | CK40HT-48B+TDR | ML193UH090XE48C | R-454B | - - - | - - - | - - - | 35400 | 15.2 | 12.8 | 215587774 | North | USA,Canada
ML13KC1-036-230A** | CK40HT-48B+TDR | ML193UH110XE48C | R-454B | - - - | - - - | - - - | 35400 | 15.5 | 12.8 | 215587775 | North | USA,Canada
ML13KC1-036-230A** | CK40HT-48B+TDR | ML193UH110XE60C | R-454B | - - - | - - - | - - - | 35400 | 15.2 | 12.8 | 215587776 | North | USA,Canada
ML13KC1-036-230A** | CK40HT-48B+TDR | ML196UH030XE36B | R-454B | - - - | - - - | - - - | 34200 | 14.7 | 12.2 | 215587756 | North | USA,Canada
ML13KC1-036-230A** | CK40HT-48B+TDR | ML196UH070XE36B | R-454B | - - - | - - - | - - - | 34200 | 14.7 | 12.2 | 215587757 | North | USA,Canada
ML13KC1-036-230A** | CK40HT-48B+TDR | ML196UH070XE48B | R-454B | - - - | - - - | - - - | 34800 | 14.3 | 12.2 | 215587758 | North | USA,Canada
ML13KC1-036-230A** | CK40HT-48B+TDR | ML196UH090XE48C | R-454B | - - - | - - - | - - - | 35400 | 15.2 | 12.8 | 215587777 | North | USA,Canada
ML13KC1-036-230A** | CK40HT-48B+TDR | ML296UH045XV36B | R-454B | - - - | - - - | - - - | 34800 | 14.7 | 12.6 | 215587759 | North | USA,Canada
ML13KC1-036-230A** | CK40HT-48B+TDR | ML296UH070XV36B | R-454B | - - - | - - - | - - - | 34600 | 14.7 | 12.6 | 217165669 | North | USA,Canada
ML13KC1-036-230A** | CK40HT-48B+TDR | SL280UH090V36B | R-454B | - - - | - - - | - - - | 35000 | 15.2 | 12.5 | 215587761 | North | USA,Canada
ML13KC1-036-230A** | CK40HT-48B+TDR | SL280UH090V48B | R-454B | - - - | - - - | - - - | 35000 | 14.7 | 12.2 | 215587762 | North | USA,Canada
ML13KC1-036-230A** | CK40HT-48B+TDR | SL280UH090XV48B | R-454B | - - - | - - - | - - - | 36000 | 14.7 | 12.6 | 215587778 | North | USA,Canada
ML13KC1-036-230A** | CK40HT-48B+TDR | SLP99UH070XV36B | R-454B | - - - | - - - | - - - | 34800 | 14.7 | 12.6 | 215587765 | North | USA,Canada
ML13KC1-036-230A** | CK40HT-48C+TDR | - - - | R-454B | - - - | - - - | - - - | 34400 | 13.4 | 11.5 | 215587779 | North | USA,Canada
ML13KC1-036-230A** | CK40HT-48C+TDR | EL196UH090XE48C | R-454B | - - - | - - - | - - - | 34800 | 15.2 | 12.8 | 215587783 | North | USA,Canada
ML13KC1-036-230A** | CK40HT-48C+TDR | EL196UH110XE60C | R-454B | - - - | - - - | - - - | 34800 | 15.2 | 12.5 | 215587784 | North | USA,Canada
ML13KC1-036-230A** | CK40HT-48C+TDR | EL280UH110E48C | R-454B | - - - | - - - | - - - | 34600 | 15.5 | 13 | 215587785 | North | USA,Canada
ML13KC1-036-230A** | CK40HT-48C+TDR | EL280UH110E60C | R-454B | - - - | - - - | - - - | 35000 | 15.4 | 13 | 215587786 | North | USA,Canada
ML13KC1-036-230A** | CK40HT-48C+TDR | EL280UH110XE60C | R-454B | - - - | - - - | - - - | 35000 | 15.4 | 13 | 215587787 | North | USA,Canada
ML13KC1-036-230A** | CK40HT-48C+TDR | EL297UH090XE48C | R-454B | - - - | - - - | - - - | 34800 | 15.2 | 12.8 | 215587807 | North | USA,Canada
ML13KC1-036-230A** | CK40HT-48C+TDR | EL297UH090XV36C | R-454B | - - - | - - - | - - - | 35400 | 14.7 | 12.2 | 215587808 | North | USA,Canada
ML13KC1-036-230A** | CK40HT-48C+TDR | EL297UH090XV48C | R-454B | - - - | - - - | - - - | 35200 | 14.7 | 12.5 | 215587809 | North | USA,Canada
ML13KC1-036-230A** | CK40HT-48C+TDR | EL297UH090XV60C | R-454B | - - - | - - - | - - - | 36000 | 14.7 | 12.6 | 215587817 | North | USA,Canada
ML13KC1-036-230A** | CK40HT-48C+TDR | EL297UH110XE60C | R-454B | - - - | - - - | - - - | 34600 | 15.2 | 12.5 | 215587810 | North | USA,Canada
ML13KC1-036-230A** | CK40HT-48C+TDR | EL297UH110XV48C | R-454B | - - - | - - - | - - - | 35200 | 14.7 | 12.2 | 215587811 | North | USA,Canada
ML13KC1-036-230A** | CK40HT-48C+TDR | EL297UH110XV60C | R-454B | - - - | - - - | - - - | 36000 | 14.7 | 12.2 | 215587812 | North | USA,Canada
ML13KC1-036-230A** | CK40HT-48C+TDR | ML180UH090E60C | R-454B | - - - | - - - | - - - | 34600 | 15.4 | 12.5 | 215587788 | North | USA,Canada
ML13KC1-036-230A** | CK40HT-48C+TDR | ML180UH110E60C | R-454B | - - - | - - - | - - - | 35400 | 15.2 | 12.5 | 215587789 | North | USA,Canada
ML13KC1-036-230A** | CK40HT-48C+TDR | ML180UH110V60C | R-454B | - - - | - - - | - - - | 36000 | 15.2 | 13 | 215587790 | North | USA,Canada
ML13KC1-036-230A** | CK40HT-48C+TDR | ML180UH110XE60C | R-454B | - - - | - - - | - - - | 35400 | 15.2 | 12.5 | 215587791 | North | USA,Canada
ML13KC1-036-230A** | CK40HT-48C+TDR | ML193UH090XE36C | R-454B | - - - | - - - | - - - | 34800 | 14.7 | 12.2 | 215587792 | North | USA,Canada
ML13KC1-036-230A** | CK40HT-48C+TDR | ML193UH090XE48C | R-454B | - - - | - - - | - - - | 34400 | 15.2 | 12.5 | 215587793 | North | USA,Canada
ML13KC1-036-230A** | CK40HT-48C+TDR | ML193UH110XE48C | R-454B | - - - | - - - | - - - | 34600 | 15.2 | 12.5 | 215587794 | North | USA,Canada
ML13KC1-036-230A** | CK40HT-48C+TDR | ML193UH110XE60C | R-454B | - - - | - - - | - - - | 35600 | 15.2 | 12.8 | 215587813 | North | USA,Canada
ML13KC1-036-230A** | CK40HT-48C+TDR | ML196UH090XE36C | R-454B | - - - | - - - | - - - | 34800 | 14.7 | 12.2 | 215587795 | North | USA,Canada
ML13KC1-036-230A** | CK40HT-48C+TDR | ML196UH090XE48C | R-454B | - - - | - - - | - - - | 34800 | 15.2 | 12.8 | 215587796 | North | USA,Canada
ML13KC1-036-230A** | CK40HT-48C+TDR | ML196UH090XE60C | R-454B | - - - | - - - | - - - | 34600 | 15.2 | 12.5 | 215587797 | North | USA,Canada
ML13KC1-036-230A** | CK40HT-48C+TDR | ML196UH110XE60C | R-454B | - - - | - - - | - - - | 34800 | 15.2 | 12.8 | 215587798 | North | USA,Canada
ML13KC1-036-230A** | CK40HT-48C+TDR | ML296UH090XV48C | R-454B | - - - | - - - | - - - | 35600 | 14.7 | 12.2 | 217165670 | North | USA,Canada
ML13KC1-036-230A** | CK40HT-48C+TDR | ML296UH110XV60C | R-454B | - - - | - - - | - - - | 35000 | 15.2 | 12.8 | 217165671 | North | USA,Canada
ML13KC1-036-230A** | CK40HT-48C+TDR | SL280UH090V60C | R-454B | - - - | - - - | - - - | 36000 | 14.7 | 12.8 | 215587800 | North | USA,Canada
ML13KC1-036-230A** | CK40HT-48C+TDR | SL280UH090XV60C | R-454B | - - - | - - - | - - - | 36000 | 14.7 | 12.8 | 215587801 | North | USA,Canada
ML13KC1-036-230A** | CK40HT-48C+TDR | SL280UH110V60C | R-454B | - - - | - - - | - - - | 36000 | 14.7 | 12.6 | 217194970 | North | USA
ML13KC1-036-230A** | CK40HT-48C+TDR | SL280UH110XV60C | R-454B | - - - | - - - | - - - | 36000 | 14.7 | 12.6 | 217194971 | North | USA
ML13KC1-036-230A** | CK40HT-48C+TDR | SLP99UH090XV36C | R-454B | - - - | - - - | - - - | 34800 | 14.7 | 12.6 | 215587804 | North | USA,Canada
ML13KC1-036-230A** | CK40HT-48C+TDR | SLP99UH090XV48C | R-454B | - - - | - - - | - - - | 35200 | 14.7 | 12.5 | 215587805 | North | USA,Canada
ML13KC1-036-230A** | CK40HT-48C+TDR | SLP99UH090XV60C | R-454B | - - - | - - - | - - - | 36000 | 14.7 | 12.4 | 215587815 | North | USA,Canada
ML13KC1-036-230A** | CK40HT-48C+TDR | SLP99UH110XV60C | R-454B | - - - | - - - | - - - | 35600 | 14.7 | 12.2 | 215587806 | North | USA,Canada
ML13KC1-036-233A** | CBK45UHET-030-230 | - - - | R-454B | - - - | - - - | - - - | 35600 | 14.7 | 12.4 | 217318972 | - - - | USA,Canada
ML13KC1-036-233A** | CBK45UHET-036-230 | - - - | R-454B | - - - | - - - | - - - | 34000 | 14.7 | 12.5 | 217318973 | - - - | USA,Canada
ML13KC1-036-233A** | CBK45UHET-042-230 | - - - | R-454B | - - - | - - - | - - - | 34600 | 14.3 | 12.4 | 217318974 | - - - | USA,Canada
ML13KC1-036-233A** | CBK45UHET-048-230 | - - - | R-454B | - - - | - - - | - - - | 36000 | 15.5 | 13 | 217318975 | - - - | USA,Canada
ML13KC1-036-233A** | CBK45UHPT-042-230 | - - - | R-454B | - - - | - - - | - - - | 35600 | 14.7 | 12.6 | 217318976 | - - - | USA,Canada
ML13KC1-036-233A** | CBK45UHVT-024-230 | - - - | R-454B | - - - | - - - | - - - | 34600 | 13.8 | 12 | 217318977 | - - - | USA,Canada
ML13KC1-036-233A** | CBK45UHVT-030-230 | - - - | R-454B | - - - | - - - | - - - | 35400 | 14.7 | 12.6 | 217318978 | - - - | USA,Canada
ML13KC1-036-233A** | CBK45UHVT-036-230 | - - - | R-454B | - - - | - - - | - - - | 35000 | 15.2 | 12.5 | 217318979 | - - - | USA,Canada
ML13KC1-036-233A** | CBK45UHVT-042-230 | - - - | R-454B | - - - | - - - | - - - | 35600 | 15.4 | 13 | 217318980 | - - - | USA,Canada
ML13KC1-036-233A** | CBK45UHVT-048-230 | - - - | R-454B | - - - | - - - | - - - | 36000 | 15.5 | 13 | 217318981 | - - - | USA,Canada
ML13KC1-036-233A** | CBK47UHET-030-230 | - - - | R-454B | - - - | - - - | - - - | 34400 | 14.7 | 12.6 | 217318982 | - - - | USA,Canada
ML13KC1-036-233A** | CBK47UHET-036-230 | - - - | R-454B | - - - | - - - | - - - | 33600 | 14.7 | 12.2 | 217318983 | - - - | USA,Canada
ML13KC1-036-233A** | CBK47UHET-036-460- | - - - | R-454B | - - - | - - - | - - - | 33600 | 14.7 | 12.2 | 217595401 | - - - | USA,Canada
ML13KC1-036-233A** | CBK47UHET-042-230 | - - - | R-454B | - - - | - - - | - - - | 35000 | 15.5 | 13 | 217318984 | - - - | USA,Canada
ML13KC1-036-233A** | CBK47UHET-048-230 | - - - | R-454B | - - - | - - - | - - - | 36000 | 14.7 | 12.6 | 217318985 | - - - | USA,Canada
ML13KC1-036-233A** | CBK47UHET-048-460- | - - - | R-454B | - - - | - - - | - - - | 36000 | 14.7 | 12.6 | 217595402 | - - - | USA,Canada
ML13KC1-036-233A** | CBK48MVT-030-230 | - - - | R-454B | - - - | - - - | - - - | 34600 | 15.2 | 12.8 | 217318986 | - - - | USA,Canada
ML13KC1-036-233A** | CBK48MVT-036-230 | - - - | R-454B | - - - | - - - | - - - | 34400 | 15.2 | 12.5 | 217318987 | - - - | USA,Canada
ML13KC1-036-233A** | CBK48MVT-042-230 | - - - | R-454B | - - - | - - - | - - - | 35400 | 15.5 | 13 | 217318988 | - - - | USA,Canada
ML13KC1-036-233A** | CBK48MVT-048-230 | - - - | R-454B | - - - | - - - | - - - | 36000 | 15.5 | 13 | 217318989 | - - - | USA,Canada
ML13KC1-036-233A** | CK40[C,U]T-24A+TDR | EL280UH070E36A | R-454B | - - - | - - - | - - - | 34000 | 14.3 | 12.2 | 217318992 | - - - | USA,Canada
ML13KC1-036-233A** | CK40[C,U]T-24A+TDR | EL280UH070XE36A | R-454B | - - - | - - - | - - - | 34000 | 14.3 | 12.2 | 217318993 | - - - | USA,Canada
ML13KC1-036-233A** | CK40[C,U]T-24A+TDR | ML180UH030V36A | R-454B | - - - | - - - | - - - | 33600 | 14.3 | 11.7 | 217318994 | - - - | USA,Canada
ML13KC1-036-233A** | CK40[C,U]T-24A+TDR | ML180UH045E36A | R-454B | - - - | - - - | - - - | 33400 | 14.3 | 12.2 | 217318995 | - - - | USA,Canada
ML13KC1-036-233A** | CK40[C,U]T-24A+TDR | ML180UH045V36A | R-454B | - - - | - - - | - - - | 33600 | 14.3 | 11.7 | 217318996 | - - - | USA,Canada
ML13KC1-036-233A** | CK40[C,U]T-24A+TDR | ML180UH045XE36A | R-454B | - - - | - - - | - - - | 34600 | 14.3 | 12.2 | 217318997 | - - - | USA,Canada
ML13KC1-036-233A** | CK40[C,U]T-24A+TDR | ML180UH070E36A | R-454B | - - - | - - - | - - - | 33200 | 14.3 | 11.7 | 217318998 | - - - | USA,Canada
ML13KC1-036-233A** | CK40[C,U]T-24A+TDR | ML180UH070V36A | R-454B | - - - | - - - | - - - | 33200 | 14.3 | 11.7 | 217318999 | - - - | USA,Canada
ML13KC1-036-233A** | CK40[C,U]T-24A+TDR | ML180UH070XE36A | R-454B | - - - | - - - | - - - | 33200 | 14.3 | 11.7 | 217319000 | - - - | USA,Canada
ML13KC1-036-233A** | CK40[C,U]T-24A+TDR | SL280UH070V36A | R-454B | - - - | - - - | - - - | 34400 | 14.3 | 12.2 | 217319002 | - - - | USA,Canada
ML13KC1-036-233A** | CK40[C,U]T-24A+TDR | SL280UH070XV36A | R-454B | - - - | - - - | - - - | 34400 | 14.3 | 12.2 | 217319003 | - - - | USA,Canada
ML13KC1-036-233A** | CK40[C,U]T-24B+TDR | EL280UH070E36A | R-454B | - - - | - - - | - - - | 34400 | 14.3 | 12.2 | 217319006 | - - - | USA,Canada
ML13KC1-036-233A** | CK40[C,U]T-24B+TDR | EL280UH090E36B | R-454B | - - - | - - - | - - - | 34600 | 14.7 | 12.4 | 217319007 | - - - | USA,Canada
ML13KC1-036-233A** | CK40[C,U]T-24B+TDR | EL280UH090E48B | R-454B | - - - | - - - | - - - | 34600 | 14.7 | 12.4 | 217319008 | - - - | USA,Canada
ML13KC1-036-233A** | CK40[C,U]T-24B+TDR | EL280UH090XE48B | R-454B | - - - | - - - | - - - | 34600 | 14.7 | 12.4 | 217319009 | - - - | USA,Canada
ML13KC1-036-233A** | CK40[C,U]T-24B+TDR | EL297UH045XE36B | R-454B | - - - | - - - | - - - | 34200 | 13.8 | 12 | 217319010 | - - - | USA,Canada
ML13KC1-036-233A** | CK40[C,U]T-24B+TDR | EL297UH045XV36B | R-454B | - - - | - - - | - - - | 33800 | 13.8 | 12 | 217319011 | - - - | USA,Canada
ML13KC1-036-233A** | CK40[C,U]T-24B+TDR | EL297UH070XE36B | R-454B | - - - | - - - | - - - | 34200 | 13.8 | 12 | 217319012 | - - - | USA,Canada
ML13KC1-036-233A** | CK40[C,U]T-24B+TDR | EL297UH070XV36B | R-454B | - - - | - - - | - - - | 34400 | 14.3 | 12.2 | 217319013 | - - - | USA,Canada
ML13KC1-036-233A** | CK40[C,U]T-24B+TDR | ML180UH070E36B | R-454B | - - - | - - - | - - - | 34400 | 14.3 | 12.2 | 217319014 | - - - | USA,Canada
ML13KC1-036-233A** | CK40[C,U]T-24B+TDR | ML180UH070V36B | R-454B | - - - | - - - | - - - | 33600 | 14.7 | 12 | 217319015 | - - - | USA,Canada
ML13KC1-036-233A** | CK40[C,U]T-24B+TDR | ML180UH070V48B | R-454B | - - - | - - - | - - - | 33400 | 14.7 | 12.2 | 217319016 | - - - | USA,Canada
ML13KC1-036-233A** | CK40[C,U]T-24B+TDR | ML180UH070XE36B | R-454B | - - - | - - - | - - - | 34400 | 14.3 | 12.2 | 217319017 | - - - | USA,Canada
ML13KC1-036-233A** | CK40[C,U]T-24B+TDR | ML180UH090E48B | R-454B | - - - | - - - | - - - | 34200 | 14.7 | 12.4 | 217319018 | - - - | USA,Canada
ML13KC1-036-233A** | CK40[C,U]T-24B+TDR | ML180UH090V48B | R-454B | - - - | - - - | - - - | 33400 | 14.3 | 12 | 217319019 | - - - | USA,Canada
ML13KC1-036-233A** | CK40[C,U]T-24B+TDR | ML180UH090XE48B | R-454B | - - - | - - - | - - - | 34200 | 14.7 | 12.4 | 217319020 | - - - | USA,Canada
ML13KC1-036-233A** | CK40[C,U]T-24B+TDR | ML193UH030XE36B | R-454B | - - - | - - - | - - - | 34200 | 13.8 | 12 | 217319021 | - - - | USA,Canada
ML13KC1-036-233A** | CK40[C,U]T-24B+TDR | ML193UH045XE36B | R-454B | - - - | - - - | - - - | 34000 | 14.3 | 12 | 217319022 | - - - | USA,Canada
ML13KC1-036-233A** | CK40[C,U]T-24B+TDR | ML193UH070XE36B | R-454B | - - - | - - - | - - - | 34400 | 13.8 | 12 | 217319023 | - - - | USA,Canada
ML13KC1-036-233A** | CK40[C,U]T-24B+TDR | ML196UH070XE36B | R-454B | - - - | - - - | - - - | 34400 | 14.3 | 12 | 217319024 | - - - | USA,Canada
ML13KC1-036-233A** | CK40[C,U]T-24B+TDR | ML196UH070XE48B | R-454B | - - - | - - - | - - - | 33600 | 13.8 | 11.7 | 217319025 | - - - | USA,Canada
ML13KC1-036-233A** | CK40[C,U]T-24B+TDR | ML296UH045XV36B | R-454B | - - - | - - - | - - - | 34000 | 14.3 | 12.2 | 217319026 | - - - | USA,Canada
ML13KC1-036-233A** | CK40[C,U]T-24B+TDR | ML296UH070XV36B | R-454B | - - - | - - - | - - - | 34400 | 14.3 | 12.2 | 217319027 | - - - | USA,Canada
ML13KC1-036-233A** | CK40[C,U]T-24B+TDR | SL280UH090V36B | R-454B | - - - | - - - | - - - | 34600 | 14.7 | 12.4 | 217319029 | - - - | USA,Canada
ML13KC1-036-233A** | CK40[C,U]T-24B+TDR | SL280UH090V48B | R-454B | - - - | - - - | - - - | 34600 | 14.3 | 12.2 | 217319030 | - - - | USA,Canada
ML13KC1-036-233A** | CK40[C,U]T-24B+TDR | SL280UH090XV48B | R-454B | - - - | - - - | - - - | 34600 | 14.3 | 12.2 | 217319031 | - - - | USA,Canada
ML13KC1-036-233A** | CK40[C,U]T-24B+TDR | SLP99UH070XV36B | R-454B | - - - | - - - | - - - | 34600 | 14.3 | 12.4 | 217319034 | - - - | USA,Canada
ML13KC1-036-233A** | CK40[C,U]T-30/36A+TDR | EL280UH045E36A | R-454B | - - - | - - - | - - - | 33800 | 13.8 | 11.7 | 217319037 | - - - | USA,Canada
ML13KC1-036-233A** | CK40[C,U]T-30/36A+TDR | EL280UH070E36A | R-454B | - - - | - - - | - - - | 33000 | 13.8 | 12 | 217319038 | - - - | USA,Canada
ML13KC1-036-233A** | CK40[C,U]T-30/36A+TDR | EL280UH070XE36A | R-454B | - - - | - - - | - - - | 33400 | 13.8 | 12 | 217319039 | - - - | USA,Canada
ML13KC1-036-233A** | CK40[C,U]T-30/36A+TDR | ML180UH030V36A | R-454B | - - - | - - - | - - - | 33600 | 13.8 | 11.7 | 217319040 | - - - | USA,Canada
ML13KC1-036-233A** | CK40[C,U]T-30/36A+TDR | ML180UH045E36A | R-454B | - - - | - - - | - - - | 33200 | 13.8 | 12 | 217319041 | - - - | USA,Canada
ML13KC1-036-233A** | CK40[C,U]T-30/36A+TDR | ML180UH045V36A | R-454B | - - - | - - - | - - - | 33400 | 13.8 | 12 | 217319042 | - - - | USA,Canada
ML13KC1-036-233A** | CK40[C,U]T-30/36A+TDR | ML180UH045XE36A | R-454B | - - - | - - - | - - - | 33200 | 13.8 | 12 | 217319043 | - - - | USA,Canada
ML13KC1-036-233A** | CK40[C,U]T-30/36A+TDR | ML180UH070E36A | R-454B | - - - | - - - | - - - | 33200 | 13.8 | 11.7 | 217319044 | - - - | USA,Canada
ML13KC1-036-233A** | CK40[C,U]T-30/36A+TDR | ML180UH070V36A | R-454B | - - - | - - - | - - - | 33600 | 13.8 | 11.7 | 217319045 | - - - | USA,Canada
ML13KC1-036-233A** | CK40[C,U]T-30/36A+TDR | ML180UH070XE36A | R-454B | - - - | - - - | - - - | 33200 | 13.8 | 11.7 | 217319046 | - - - | USA,Canada
ML13KC1-036-233A** | CK40[C,U]T-30/36A+TDR | SL280UH070V36A | R-454B | - - - | - - - | - - - | 33400 | 13.8 | 11.7 | 217319048 | - - - | USA,Canada
ML13KC1-036-233A** | CK40[C,U]T-30/36A+TDR | SL280UH070XV36A | R-454B | - - - | - - - | - - - | 33400 | 13.8 | 11.7 | 217319049 | - - - | USA,Canada
ML13KC1-036-233A** | CK40[C,U]T-30/36B+TDR | EL196UH030XE36B | R-454B | - - - | - - - | - - - | 33000 | 13.8 | 11.7 | 217319057 | - - - | USA,Canada
ML13KC1-036-233A** | CK40[C,U]T-30/36B+TDR | EL196UH070XE36B | R-454B | - - - | - - - | - - - | 33400 | 13.8 | 11.7 | 217319058 | - - - | USA,Canada
ML13KC1-036-233A** | CK40[C,U]T-30/36B+TDR | EL280UH045E36A | R-454B | - - - | - - - | - - - | 34000 | 13.8 | 11.7 | 217319059 | - - - | USA,Canada
ML13KC1-036-233A** | CK40[C,U]T-30/36B+TDR | EL280UH070E36A | R-454B | - - - | - - - | - - - | 33400 | 13.8 | 12 | 217319060 | - - - | USA,Canada
ML13KC1-036-233A** | CK40[C,U]T-30/36B+TDR | EL280UH070XE36A | R-454B | - - - | - - - | - - - | 33400 | 13.8 | 12 | 217319061 | - - - | USA,Canada
ML13KC1-036-233A** | CK40[C,U]T-30/36B+TDR | EL280UH090E36B | R-454B | - - - | - - - | - - - | 33400 | 14.3 | 12.2 | 217319062 | - - - | USA,Canada
ML13KC1-036-233A** | CK40[C,U]T-30/36B+TDR | EL280UH090E48B | R-454B | - - - | - - - | - - - | 33200 | 14.3 | 12.2 | 217319063 | - - - | USA,Canada
ML13KC1-036-233A** | CK40[C,U]T-30/36B+TDR | EL280UH090XE48B | R-454B | - - - | - - - | - - - | 33200 | 14.3 | 12.2 | 217319064 | - - - | USA,Canada
ML13KC1-036-233A** | CK40[C,U]T-30/36B+TDR | EL297UH045XE36B | R-454B | - - - | - - - | - - - | 32800 | 13.8 | 11.7 | 217319065 | - - - | USA,Canada
ML13KC1-036-233A** | CK40[C,U]T-30/36B+TDR | EL297UH045XV36B | R-454B | - - - | - - - | - - - | 33000 | 13.8 | 11.7 | 217319066 | - - - | USA,Canada
ML13KC1-036-233A** | CK40[C,U]T-30/36B+TDR | EL297UH070XE36B | R-454B | - - - | - - - | - - - | 33600 | 13.8 | 11.7 | 217319067 | - - - | USA,Canada
ML13KC1-036-233A** | CK40[C,U]T-30/36B+TDR | EL297UH070XV36B | R-454B | - - - | - - - | - - - | 33400 | 13.8 | 11.7 | 217319068 | - - - | USA,Canada
ML13KC1-036-233A** | CK40[C,U]T-30/36B+TDR | EL297UH110XV60C | R-454B | - - - | - - - | - - - | 33600 | 13.8 | 11.7 | 217319069 | - - - | USA,Canada
ML13KC1-036-233A** | CK40[C,U]T-30/36B+TDR | ML180UH070E36B | R-454B | - - - | - - - | - - - | 33600 | 13.8 | 12 | 217319070 | - - - | USA,Canada
ML13KC1-036-233A** | CK40[C,U]T-30/36B+TDR | ML180UH070V36B | R-454B | - - - | - - - | - - - | 33400 | 14.3 | 12.2 | 217319071 | - - - | USA,Canada
ML13KC1-036-233A** | CK40[C,U]T-30/36B+TDR | ML180UH070V48B | R-454B | - - - | - - - | - - - | 33600 | 14.3 | 12.2 | 217319072 | - - - | USA,Canada
ML13KC1-036-233A** | CK40[C,U]T-30/36B+TDR | ML180UH070XE36B | R-454B | - - - | - - - | - - - | 33600 | 13.8 | 12 | 217319073 | - - - | USA,Canada
ML13KC1-036-233A** | CK40[C,U]T-30/36B+TDR | ML180UH090E48B | R-454B | - - - | - - - | - - - | 33400 | 14.3 | 12.2 | 217319074 | - - - | USA,Canada
ML13KC1-036-233A** | CK40[C,U]T-30/36B+TDR | ML180UH090V48B | R-454B | - - - | - - - | - - - | 33200 | 13.8 | 12 | 217319075 | - - - | USA,Canada
ML13KC1-036-233A** | CK40[C,U]T-30/36B+TDR | ML180UH090XE48B | R-454B | - - - | - - - | - - - | 33400 | 14.3 | 12.2 | 217319076 | - - - | USA,Canada
ML13KC1-036-233A** | CK40[C,U]T-30/36B+TDR | ML193UH030XE36B | R-454B | - - - | - - - | - - - | 33200 | 13.4 | 11.7 | 217319077 | - - - | USA,Canada
ML13KC1-036-233A** | CK40[C,U]T-30/36B+TDR | ML193UH045XE36B | R-454B | - - - | - - - | - - - | 32800 | 13.8 | 11.7 | 217319078 | - - - | USA,Canada
ML13KC1-036-233A** | CK40[C,U]T-30/36B+TDR | ML193UH070XE36B | R-454B | - - - | - - - | - - - | 32800 | 13.8 | 12 | 217319079 | - - - | USA,Canada
ML13KC1-036-233A** | CK40[C,U]T-30/36B+TDR | ML196UH030XE36B | R-454B | - - - | - - - | - - - | 33000 | 13.8 | 11.7 | 217319080 | - - - | USA,Canada
ML13KC1-036-233A** | CK40[C,U]T-30/36B+TDR | ML196UH070XE36B | R-454B | - - - | - - - | - - - | 31800 | 13.8 | 11.7 | 217319081 | - - - | USA,Canada
ML13KC1-036-233A** | CK40[C,U]T-30/36B+TDR | ML196UH070XE48B | R-454B | - - - | - - - | - - - | 33400 | 13.4 | 11.5 | 217319082 | - - - | USA,Canada
ML13KC1-036-233A** | CK40[C,U]T-30/36B+TDR | ML296UH045XV36B | R-454B | - - - | - - - | - - - | 33200 | 13.8 | 11.7 | 217319083 | - - - | USA,Canada
ML13KC1-036-233A** | CK40[C,U]T-30/36B+TDR | ML296UH070XV36B | R-454B | - - - | - - - | - - - | 33400 | 13.8 | 11.5 | 217319084 | - - - | USA,Canada
ML13KC1-036-233A** | CK40[C,U]T-30/36B+TDR | SL280UH090V36B | R-454B | - - - | - - - | - - - | 33600 | 14.3 | 12.2 | 217319086 | - - - | USA,Canada
ML13KC1-036-233A** | CK40[C,U]T-30/36B+TDR | SL280UH090V48B | R-454B | - - - | - - - | - - - | 33800 | 13.8 | 11.7 | 217319087 | - - - | USA,Canada
ML13KC1-036-233A** | CK40[C,U]T-30/36B+TDR | SL280UH090XV48B | R-454B | - - - | - - - | - - - | 33800 | 13.8 | 11.7 | 217319088 | - - - | USA,Canada
ML13KC1-036-233A** | CK40[C,U]T-30/36B+TDR | SLP99UH070XV36B | R-454B | - - - | - - - | - - - | 33200 | 13.8 | 11.7 | 217319091 | - - - | USA,Canada
ML13KC1-036-233A** | CK40[C,U]T-30/36C+TDR | EL196UH090XE48C | R-454B | - - - | - - - | - - - | 33200 | 14.3 | 12.2 | 217319095 | - - - | USA,Canada
ML13KC1-036-233A** | CK40[C,U]T-30/36C+TDR | EL196UH110XE60C | R-454B | - - - | - - - | - - - | 33200 | 14.3 | 12.2 | 217319096 | - - - | USA,Canada
ML13KC1-036-233A** | CK40[C,U]T-30/36C+TDR | EL280UH110E48C | R-454B | - - - | - - - | - - - | 33000 | 14.3 | 12.2 | 217319097 | - - - | USA,Canada
ML13KC1-036-233A** | CK40[C,U]T-30/36C+TDR | EL280UH110E60C | R-454B | - - - | - - - | - - - | 33600 | 14.3 | 12.2 | 217319098 | - - - | USA,Canada
ML13KC1-036-233A** | CK40[C,U]T-30/36C+TDR | EL280UH110XE60C | R-454B | - - - | - - - | - - - | 33600 | 14.3 | 12.2 | 217319099 | - - - | USA,Canada
ML13KC1-036-233A** | CK40[C,U]T-30/36C+TDR | EL297UH090XE48C | R-454B | - - - | - - - | - - - | 33200 | 14.3 | 12 | 217319100 | - - - | USA,Canada
ML13KC1-036-233A** | CK40[C,U]T-30/36C+TDR | EL297UH090XV36C | R-454B | - - - | - - - | - - - | 33400 | 13.8 | 12 | 217319101 | - - - | USA,Canada
ML13KC1-036-233A** | CK40[C,U]T-30/36C+TDR | EL297UH090XV48C | R-454B | - - - | - - - | - - - | 33400 | 13.8 | 11.7 | 217319102 | - - - | USA,Canada
ML13KC1-036-233A** | CK40[C,U]T-30/36C+TDR | EL297UH090XV60C | R-454B | - - - | - - - | - - - | 33800 | 13.8 | 11.7 | 217319103 | - - - | USA,Canada
ML13KC1-036-233A** | CK40[C,U]T-30/36C+TDR | EL297UH110XE60C | R-454B | - - - | - - - | - - - | 33200 | 14.3 | 12.2 | 217319104 | - - - | USA,Canada
ML13KC1-036-233A** | CK40[C,U]T-30/36C+TDR | EL297UH110XV48C | R-454B | - - - | - - - | - - - | 33400 | 13.8 | 12 | 217319105 | - - - | USA,Canada
ML13KC1-036-233A** | CK40[C,U]T-30/36C+TDR | EL297UH110XV60C | R-454B | - - - | - - - | - - - | 33800 | 13.8 | 12 | 217319106 | - - - | USA,Canada
ML13KC1-036-233A** | CK40[C,U]T-30/36C+TDR | ML180UH090E60C | R-454B | - - - | - - - | - - - | 33000 | 14.3 | 12.2 | 217319107 | - - - | USA,Canada
ML13KC1-036-233A** | CK40[C,U]T-30/36C+TDR | ML180UH110E60C | R-454B | - - - | - - - | - - - | 33600 | 14.3 | 12.2 | 217319108 | - - - | USA,Canada
ML13KC1-036-233A** | CK40[C,U]T-30/36C+TDR | ML180UH110V60C | R-454B | - - - | - - - | - - - | 34200 | 14.3 | 12.2 | 217319109 | - - - | USA,Canada
ML13KC1-036-233A** | CK40[C,U]T-30/36C+TDR | ML180UH110XE60C | R-454B | - - - | - - - | - - - | 33600 | 14.3 | 12.2 | 217319110 | - - - | USA,Canada
ML13KC1-036-233A** | CK40[C,U]T-30/36C+TDR | ML193UH090XE36C | R-454B | - - - | - - - | - - - | 33200 | 13.8 | 12 | 217319111 | - - - | USA,Canada
ML13KC1-036-233A** | CK40[C,U]T-30/36C+TDR | ML193UH090XE48C | R-454B | - - - | - - - | - - - | 32800 | 14.3 | 12 | 217319112 | - - - | USA,Canada
ML13KC1-036-233A** | CK40[C,U]T-30/36C+TDR | ML193UH110XE48C | R-454B | - - - | - - - | - - - | 33000 | 14.3 | 12.2 | 217319113 | - - - | USA,Canada
ML13KC1-036-233A** | CK40[C,U]T-30/36C+TDR | ML196UH090XE36C | R-454B | - - - | - - - | - - - | 33400 | 13.8 | 12 | 217319114 | - - - | USA,Canada
ML13KC1-036-233A** | CK40[C,U]T-30/36C+TDR | ML196UH090XE48C | R-454B | - - - | - - - | - - - | 33200 | 14.3 | 12.2 | 217319115 | - - - | USA,Canada
ML13KC1-036-233A** | CK40[C,U]T-30/36C+TDR | ML196UH090XE60C | R-454B | - - - | - - - | - - - | 33200 | 14.3 | 12.2 | 217319116 | - - - | USA,Canada
ML13KC1-036-233A** | CK40[C,U]T-30/36C+TDR | ML196UH110XE60C | R-454B | - - - | - - - | - - - | 33200 | 14.3 | 12.2 | 217319117 | - - - | USA,Canada
ML13KC1-036-233A** | CK40[C,U]T-30/36C+TDR | ML296UH090XV48C | R-454B | - - - | - - - | - - - | 33800 | 13.8 | 12 | 217319118 | - - - | USA,Canada
ML13KC1-036-233A** | CK40[C,U]T-30/36C+TDR | ML296UH110XV60C | R-454B | - - - | - - - | - - - | 33800 | 14.3 | 12.2 | 217319119 | - - - | USA,Canada
ML13KC1-036-233A** | CK40[C,U]T-30/36C+TDR | SL280UH090V60C | R-454B | - - - | - - - | - - - | 34000 | 14.3 | 12 | 217319121 | - - - | USA,Canada
ML13KC1-036-233A** | CK40[C,U]T-30/36C+TDR | SL280UH090XV60C | R-454B | - - - | - - - | - - - | 34000 | 14.3 | 12 | 217319122 | - - - | USA,Canada
ML13KC1-036-233A** | CK40[C,U]T-30/36C+TDR | SL280UH110V60C | R-454B | - - - | - - - | - - - | 34000 | 13.8 | 11.7 | 217319124 | - - - | USA
ML13KC1-036-233A** | CK40[C,U]T-30/36C+TDR | SL280UH110XV60C | R-454B | - - - | - - - | - - - | 34000 | 13.8 | 11.7 | 217319125 | - - - | USA
ML13KC1-036-233A** | CK40[C,U]T-30/36C+TDR | SLP99UH090XV36C | R-454B | - - - | - - - | - - - | 33800 | 13.8 | 12 | 217319128 | - - - | USA,Canada
ML13KC1-036-233A** | CK40[C,U]T-30/36C+TDR | SLP99UH090XV48C | R-454B | - - - | - - - | - - - | 33600 | 13.8 | 11.7 | 217319129 | - - - | USA,Canada
ML13KC1-036-233A** | CK40[C,U]T-30/36C+TDR | SLP99UH090XV60C | R-454B | - - - | - - - | - - - | 34000 | 13.8 | 11.7 | 217319130 | - - - | USA,Canada
ML13KC1-036-233A** | CK40[C,U]T-30/36C+TDR | SLP99UH110XV60C | R-454B | - - - | - - - | - - - | 34000 | 13.8 | 12 | 217319131 | - - - | USA,Canada
ML13KC1-036-233A** | CK40[C,U]T-30A+TDR | - - - | R-454B | - - - | - - - | - - - | 34600 | 13.4 | 11.5 | 217317577 | - - - | USA,Canada
ML13KC1-036-233A** | CK40[C,U]T-30A+TDR | EL280UH045E36A | R-454B | - - - | - - - | - - - | 34600 | 14.7 | 12.2 | 217319134 | - - - | USA,Canada
ML13KC1-036-233A** | CK40[C,U]T-30A+TDR | EL280UH070E36A | R-454B | - - - | - - - | - - - | 34000 | 14.7 | 12.2 | 217319135 | - - - | USA,Canada
ML13KC1-036-233A** | CK40[C,U]T-30A+TDR | EL280UH070XE36A | R-454B | - - - | - - - | - - - | 34000 | 14.7 | 12.2 | 217319136 | - - - | USA,Canada
ML13KC1-036-233A** | CK40[C,U]T-30A+TDR | ML180UH030V36A | R-454B | - - - | - - - | - - - | 34600 | 14.7 | 12.2 | 217319137 | - - - | USA,Canada
ML13KC1-036-233A** | CK40[C,U]T-30A+TDR | ML180UH045E36A | R-454B | - - - | - - - | - - - | 34200 | 14.7 | 12.2 | 217319138 | - - - | USA,Canada
ML13KC1-036-233A** | CK40[C,U]T-30A+TDR | ML180UH045V36A | R-454B | - - - | - - - | - - - | 34600 | 14.7 | 12.2 | 217319139 | - - - | USA,Canada
ML13KC1-036-233A** | CK40[C,U]T-30A+TDR | ML180UH045XE36A | R-454B | - - - | - - - | - - - | 34200 | 14.7 | 12.2 | 217319140 | - - - | USA,Canada
ML13KC1-036-233A** | CK40[C,U]T-30A+TDR | ML180UH070E36A | R-454B | - - - | - - - | - - - | 34200 | 14.7 | 12.2 | 217319141 | - - - | USA,Canada
ML13KC1-036-233A** | CK40[C,U]T-30A+TDR | ML180UH070V36A | R-454B | - - - | - - - | - - - | 34600 | 14.7 | 12.2 | 217319142 | - - - | USA,Canada
ML13KC1-036-233A** | CK40[C,U]T-30A+TDR | ML180UH070XE36A | R-454B | - - - | - - - | - - - | 34200 | 14.7 | 12.4 | 217319143 | - - - | USA,Canada
ML13KC1-036-233A** | CK40[C,U]T-30A+TDR | SL280UH070V36A | R-454B | - - - | - - - | - - - | 34600 | 14.4 | 12.2 | 217319145 | - - - | USA,Canada
ML13KC1-036-233A** | CK40[C,U]T-30A+TDR | SL280UH070XV36A | R-454B | - - - | - - - | - - - | 34600 | 14.4 | 12.2 | 217319146 | - - - | USA,Canada
ML13KC1-036-233A** | CK40[C,U]T-30B+TDR | - - - | R-454B | - - - | - - - | - - - | 34600 | 13.4 | 11.5 | 217317578 | - - - | USA,Canada
ML13KC1-036-233A** | CK40[C,U]T-30B+TDR | EL196UH030XE36B | R-454B | - - - | - - - | - - - | 34000 | 14.3 | 12.2 | 217319151 | - - - | USA,Canada
ML13KC1-036-233A** | CK40[C,U]T-30B+TDR | EL196UH070XE36B | R-454B | - - - | - - - | - - - | 34000 | 14.4 | 12.2 | 217319152 | - - - | USA,Canada
ML13KC1-036-233A** | CK40[C,U]T-30B+TDR | EL280UH045E36A | R-454B | - - - | - - - | - - - | 35800 | 14.7 | 12.4 | 217319153 | - - - | USA,Canada
ML13KC1-036-233A** | CK40[C,U]T-30B+TDR | EL280UH070E36A | R-454B | - - - | - - - | - - - | 35000 | 14.7 | 12.6 | 217319154 | - - - | USA,Canada
ML13KC1-036-233A** | CK40[C,U]T-30B+TDR | EL280UH090E36B | R-454B | - - - | - - - | - - - | 34400 | 14.7 | 12.6 | 217319155 | - - - | USA,Canada
ML13KC1-036-233A** | CK40[C,U]T-30B+TDR | EL280UH090E48B | R-454B | - - - | - - - | - - - | 34200 | 14.7 | 12.2 | 217319156 | - - - | USA,Canada
ML13KC1-036-233A** | CK40[C,U]T-30B+TDR | EL280UH090XE48B | R-454B | - - - | - - - | - - - | 34200 | 14.7 | 12.2 | 217319157 | - - - | USA,Canada
ML13KC1-036-233A** | CK40[C,U]T-30B+TDR | EL297UH045XE36B | R-454B | - - - | - - - | - - - | 33800 | 14.7 | 12.2 | 217319158 | - - - | USA,Canada
ML13KC1-036-233A** | CK40[C,U]T-30B+TDR | EL297UH045XV36B | R-454B | - - - | - - - | - - - | 34400 | 14.3 | 12.2 | 217319159 | - - - | USA,Canada
ML13KC1-036-233A** | CK40[C,U]T-30B+TDR | EL297UH070XE36B | R-454B | - - - | - - - | - - - | 34000 | 14.4 | 12 | 217319160 | - - - | USA,Canada
ML13KC1-036-233A** | CK40[C,U]T-30B+TDR | EL297UH070XV36B | R-454B | - - - | - - - | - - - | 34600 | 14.7 | 12.4 | 217319161 | - - - | USA,Canada
ML13KC1-036-233A** | CK40[C,U]T-30B+TDR | EL297UH110XV60C | R-454B | - - - | - - - | - - - | 34400 | 14.7 | 12.4 | 217319162 | - - - | USA,Canada
ML13KC1-036-233A** | CK40[C,U]T-30B+TDR | ML180UH070E36B | R-454B | - - - | - - - | - - - | 34400 | 14.7 | 12.2 | 217319163 | - - - | USA,Canada
ML13KC1-036-233A** | CK40[C,U]T-30B+TDR | ML180UH070V36B | R-454B | - - - | - - - | - - - | 34400 | 14.7 | 12.2 | 217319164 | - - - | USA,Canada
ML13KC1-036-233A** | CK40[C,U]T-30B+TDR | ML180UH070V48B | R-454B | - - - | - - - | - - - | 35000 | 15.2 | 12.2 | 217319165 | - - - | USA,Canada
ML13KC1-036-233A** | CK40[C,U]T-30B+TDR | ML180UH070XE36B | R-454B | - - - | - - - | - - - | 34400 | 14.7 | 12.2 | 217319166 | - - - | USA,Canada
ML13KC1-036-233A** | CK40[C,U]T-30B+TDR | ML180UH090E48B | R-454B | - - - | - - - | - - - | 34200 | 15.2 | 12.5 | 217319167 | - - - | USA,Canada
ML13KC1-036-233A** | CK40[C,U]T-30B+TDR | ML180UH090V48B | R-454B | - - - | - - - | - - - | 34600 | 14.7 | 12.2 | 217319168 | - - - | USA,Canada
ML13KC1-036-233A** | CK40[C,U]T-30B+TDR | ML180UH090XE48B | R-454B | - - - | - - - | - - - | 34200 | 15.2 | 12.5 | 217319169 | - - - | USA,Canada
ML13KC1-036-233A** | CK40[C,U]T-30B+TDR | ML193UH030XE36B | R-454B | - - - | - - - | - - - | 34000 | 14.3 | 12 | 217319170 | - - - | USA,Canada
ML13KC1-036-233A** | CK40[C,U]T-30B+TDR | ML193UH045XE36B | R-454B | - - - | - - - | - - - | 33800 | 14.4 | 12.2 | 217319171 | - - - | USA,Canada
ML13KC1-036-233A** | CK40[C,U]T-30B+TDR | ML193UH070XE36B | R-454B | - - - | - - - | - - - | 33800 | 14.7 | 12.2 | 217319172 | - - - | USA,Canada
ML13KC1-036-233A** | CK40[C,U]T-30B+TDR | ML196UH030XE36B | R-454B | - - - | - - - | - - - | 34000 | 14.3 | 12.2 | 217319173 | - - - | USA,Canada
ML13KC1-036-233A** | CK40[C,U]T-30B+TDR | ML196UH070XE36B | R-454B | - - - | - - - | - - - | 34000 | 14.7 | 12.2 | 217319174 | - - - | USA,Canada
ML13KC1-036-233A** | CK40[C,U]T-30B+TDR | ML196UH070XE48B | R-454B | - - - | - - - | - - - | 34400 | 14.3 | 12 | 217319175 | - - - | USA,Canada
ML13KC1-036-233A** | CK40[C,U]T-30B+TDR | ML296UH045XV36B | R-454B | - - - | - - - | - - - | 34400 | 14.7 | 12 | 217319176 | - - - | USA,Canada
ML13KC1-036-233A** | CK40[C,U]T-30B+TDR | ML296UH070XV36B | R-454B | - - - | - - - | - - - | 34400 | 14.7 | 11.7 | 217319177 | - - - | USA,Canada
ML13KC1-036-233A** | CK40[C,U]T-30B+TDR | SL280UH090V36B | R-454B | - - - | - - - | - - - | 34600 | 14.7 | 12.2 | 217319179 | - - - | USA,Canada
ML13KC1-036-233A** | CK40[C,U]T-30B+TDR | SL280UH090V48B | R-454B | - - - | - - - | - - - | 34600 | 14.7 | 12.2 | 217319180 | - - - | USA,Canada
ML13KC1-036-233A** | CK40[C,U]T-30B+TDR | SL280UH090XV48B | R-454B | - - - | - - - | - - - | 34600 | 14.7 | 12.2 | 217319181 | - - - | USA,Canada
ML13KC1-036-233A** | CK40[C,U]T-30B+TDR | SLP99UH070XV36B | R-454B | - - - | - - - | - - - | 34600 | 14.7 | 12.2 | 217319184 | - - - | USA,Canada
ML13KC1-036-233A** | CK40[C,U]T-36A+TDR | - - - | R-454B | - - - | - - - | - - - | 34000 | 13.4 | 11.2 | 217317579 | - - - | USA,Canada
ML13KC1-036-233A** | CK40[C,U]T-36A+TDR | EL280UH045E36A | R-454B | - - - | - - - | - - - | 35000 | 14.7 | 12.4 | 217319187 | - - - | USA,Canada
ML13KC1-036-233A** | CK40[C,U]T-36A+TDR | EL280UH070E36A | R-454B | - - - | - - - | - - - | 34400 | 14.7 | 12.2 | 217319188 | - - - | USA,Canada
ML13KC1-036-233A** | CK40[C,U]T-36A+TDR | EL280UH070XE36A | R-454B | - - - | - - - | - - - | 34400 | 14.7 | 12.2 | 217319189 | - - - | USA,Canada
ML13KC1-036-233A** | CK40[C,U]T-36A+TDR | ML180UH030V36A | R-454B | - - - | - - - | - - - | 35000 | 14.7 | 12.2 | 217319190 | - - - | USA,Canada
ML13KC1-036-233A** | CK40[C,U]T-36A+TDR | ML180UH045E36A | R-454B | - - - | - - - | - - - | 34600 | 14.7 | 12.6 | 217319191 | - - - | USA,Canada
ML13KC1-036-233A** | CK40[C,U]T-36A+TDR | ML180UH045V36A | R-454B | - - - | - - - | - - - | 35000 | 14.7 | 12.6 | 217319192 | - - - | USA,Canada
ML13KC1-036-233A** | CK40[C,U]T-36A+TDR | ML180UH045XE36A | R-454B | - - - | - - - | - - - | 34600 | 14.7 | 12.6 | 217319193 | - - - | USA,Canada
ML13KC1-036-233A** | CK40[C,U]T-36A+TDR | ML180UH070E36A | R-454B | - - - | - - - | - - - | 34400 | 14.7 | 12.4 | 217319194 | - - - | USA,Canada
ML13KC1-036-233A** | CK40[C,U]T-36A+TDR | ML180UH070V36A | R-454B | - - - | - - - | - - - | 35000 | 14.7 | 12.6 | 217319195 | - - - | USA,Canada
ML13KC1-036-233A** | CK40[C,U]T-36A+TDR | ML180UH070XE36A | R-454B | - - - | - - - | - - - | 34400 | 14.7 | 12.2 | 217319196 | - - - | USA,Canada
ML13KC1-036-233A** | CK40[C,U]T-36A+TDR | SL280UH070V36A | R-454B | - - - | - - - | - - - | 35000 | 14.7 | 12.4 | 217319198 | - - - | USA,Canada
ML13KC1-036-233A** | CK40[C,U]T-36A+TDR | SL280UH070XV36A | R-454B | - - - | - - - | - - - | 35000 | 14.7 | 12.4 | 217319199 | - - - | USA,Canada
ML13KC1-036-233A** | CK40[C,U]T-36B+TDR | - - - | R-454B | - - - | - - - | - - - | 34000 | 13.4 | 11.2 | 217317575 | - - - | USA,Canada
ML13KC1-036-233A** | CK40[C,U]T-36B+TDR | EL196UH030XE36B | R-454B | - - - | - - - | - - - | 34200 | 14.7 | 12.2 | 217319205 | - - - | USA,Canada
ML13KC1-036-233A** | CK40[C,U]T-36B+TDR | EL196UH070XE36B | R-454B | - - - | - - - | - - - | 34200 | 14.7 | 12.2 | 217319206 | - - - | USA,Canada
ML13KC1-036-233A** | CK40[C,U]T-36B+TDR | EL280UH045E36A | R-454B | - - - | - - - | - - - | 36000 | 14.7 | 12.6 | 217319207 | - - - | USA,Canada
ML13KC1-036-233A** | CK40[C,U]T-36B+TDR | EL280UH070E36A | R-454B | - - - | - - - | - - - | 35400 | 15.2 | 12.8 | 217319208 | - - - | USA,Canada
ML13KC1-036-233A** | CK40[C,U]T-36B+TDR | EL280UH090E36B | R-454B | - - - | - - - | - - - | 34800 | 15.2 | 12.5 | 217319209 | - - - | USA,Canada
ML13KC1-036-233A** | CK40[C,U]T-36B+TDR | EL280UH090E48B | R-454B | - - - | - - - | - - - | 34600 | 15.2 | 12.8 | 217319210 | - - - | USA,Canada
ML13KC1-036-233A** | CK40[C,U]T-36B+TDR | EL280UH090XE48B | R-454B | - - - | - - - | - - - | 34600 | 15.2 | 12.8 | 217319211 | - - - | USA,Canada
ML13KC1-036-233A** | CK40[C,U]T-36B+TDR | EL297UH045XE36B | R-454B | - - - | - - - | - - - | 34200 | 14.7 | 12.2 | 217319212 | - - - | USA,Canada
ML13KC1-036-233A** | CK40[C,U]T-36B+TDR | EL297UH045XV36B | R-454B | - - - | - - - | - - - | 34800 | 14.7 | 12 | 217319213 | - - - | USA,Canada
ML13KC1-036-233A** | CK40[C,U]T-36B+TDR | EL297UH070XE36B | R-454B | - - - | - - - | - - - | 34400 | 14.7 | 12.4 | 217319214 | - - - | USA,Canada
ML13KC1-036-233A** | CK40[C,U]T-36B+TDR | EL297UH070XV36B | R-454B | - - - | - - - | - - - | 35000 | 14.7 | 12.6 | 217319215 | - - - | USA,Canada
ML13KC1-036-233A** | CK40[C,U]T-36B+TDR | EL297UH110XV60C | R-454B | - - - | - - - | - - - | 34800 | 14.7 | 12 | 217319216 | - - - | USA,Canada
ML13KC1-036-233A** | CK40[C,U]T-36B+TDR | ML180UH070E36B | R-454B | - - - | - - - | - - - | 34800 | 14.7 | 12.2 | 217319217 | - - - | USA,Canada
ML13KC1-036-233A** | CK40[C,U]T-36B+TDR | ML180UH070V36B | R-454B | - - - | - - - | - - - | 34800 | 15.2 | 12.8 | 217319218 | - - - | USA,Canada
ML13KC1-036-233A** | CK40[C,U]T-36B+TDR | ML180UH070V48B | R-454B | - - - | - - - | - - - | 35200 | 15.2 | 12.5 | 217319219 | - - - | USA,Canada
ML13KC1-036-233A** | CK40[C,U]T-36B+TDR | ML180UH070XE36B | R-454B | - - - | - - - | - - - | 34800 | 14.7 | 12.2 | 217319220 | - - - | USA,Canada
ML13KC1-036-233A** | CK40[C,U]T-36B+TDR | ML180UH090E48B | R-454B | - - - | - - - | - - - | 34600 | 15.4 | 12.5 | 217319221 | - - - | USA,Canada
ML13KC1-036-233A** | CK40[C,U]T-36B+TDR | ML180UH090V48B | R-454B | - - - | - - - | - - - | 35000 | 14.7 | 12.6 | 217319222 | - - - | USA,Canada
ML13KC1-036-233A** | CK40[C,U]T-36B+TDR | ML180UH090XE48B | R-454B | - - - | - - - | - - - | 34600 | 15.4 | 12.5 | 217319223 | - - - | USA,Canada
ML13KC1-036-233A** | CK40[C,U]T-36B+TDR | ML193UH030XE36B | R-454B | - - - | - - - | - - - | 34400 | 14.4 | 12.2 | 217319224 | - - - | USA,Canada
ML13KC1-036-233A** | CK40[C,U]T-36B+TDR | ML193UH045XE36B | R-454B | - - - | - - - | - - - | 34200 | 14.7 | 12.2 | 217319225 | - - - | USA,Canada
ML13KC1-036-233A** | CK40[C,U]T-36B+TDR | ML193UH070XE36B | R-454B | - - - | - - - | - - - | 34200 | 14.7 | 12.2 | 217319226 | - - - | USA,Canada
ML13KC1-036-233A** | CK40[C,U]T-36B+TDR | ML196UH030XE36B | R-454B | - - - | - - - | - - - | 34200 | 14.7 | 12.2 | 217319227 | - - - | USA,Canada
ML13KC1-036-233A** | CK40[C,U]T-36B+TDR | ML196UH070XE36B | R-454B | - - - | - - - | - - - | 34200 | 14.7 | 12.2 | 217319228 | - - - | USA,Canada
ML13KC1-036-233A** | CK40[C,U]T-36B+TDR | ML196UH070XE48B | R-454B | - - - | - - - | - - - | 34800 | 14.3 | 12.2 | 217319229 | - - - | USA,Canada
ML13KC1-036-233A** | CK40[C,U]T-36B+TDR | ML296UH045XV36B | R-454B | - - - | - - - | - - - | 34800 | 14.4 | 12.6 | 217319230 | - - - | USA,Canada
ML13KC1-036-233A** | CK40[C,U]T-36B+TDR | ML296UH070XV36B | R-454B | - - - | - - - | - - - | 34800 | 14.7 | 12.6 | 217319231 | - - - | USA,Canada
ML13KC1-036-233A** | CK40[C,U]T-36B+TDR | SL280UH090V36B | R-454B | - - - | - - - | - - - | 35000 | 15.2 | 12.5 | 217319233 | - - - | USA,Canada
ML13KC1-036-233A** | CK40[C,U]T-36B+TDR | SL280UH090V48B | R-454B | - - - | - - - | - - - | 36000 | 14.7 | 12.2 | 217319234 | - - - | USA,Canada
ML13KC1-036-233A** | CK40[C,U]T-36B+TDR | SL280UH090XV48B | R-454B | - - - | - - - | - - - | 36000 | 14.7 | 12.2 | 217319235 | - - - | USA,Canada
ML13KC1-036-233A** | CK40[C,U]T-36B+TDR | SLP99UH070XV36B | R-454B | - - - | - - - | - - - | 35000 | 14.7 | 12.6 | 217319238 | - - - | USA,Canada
ML13KC1-036-233A** | CK40[C,U]T-48B+TDR | - - - | R-454B | - - - | - - - | - - - | 34600 | 13.8 | 11.5 | 217317580 | - - - | USA,Canada
ML13KC1-036-233A** | CK40[C,U]T-48B+TDR | EL196UH030XE36B | R-454B | - - - | - - - | - - - | 34600 | 14.7 | 12.4 | 217319244 | - - - | USA,Canada
ML13KC1-036-233A** | CK40[C,U]T-48B+TDR | EL196UH045XE36B | R-454B | - - - | - - - | - - - | 34400 | 14.7 | 12.4 | 217319245 | - - - | USA,Canada
ML13KC1-036-233A** | CK40[C,U]T-48B+TDR | EL196UH070XE36B | R-454B | - - - | - - - | - - - | 34400 | 14.7 | 12.2 | 217319246 | - - - | USA,Canada
ML13KC1-036-233A** | CK40[C,U]T-48B+TDR | EL280UH045E36A | R-454B | - - - | - - - | - - - | 36000 | 14.7 | 12.8 | 217319247 | - - - | USA,Canada
ML13KC1-036-233A** | CK40[C,U]T-48B+TDR | EL280UH070E36A | R-454B | - - - | - - - | - - - | 35800 | 15.2 | 12.8 | 217319248 | - - - | USA,Canada
ML13KC1-036-233A** | CK40[C,U]T-48B+TDR | EL280UH090E36B | R-454B | - - - | - - - | - - - | 35200 | 15.2 | 12.5 | 217319249 | - - - | USA,Canada
ML13KC1-036-233A** | CK40[C,U]T-48B+TDR | EL280UH090E48B | R-454B | - - - | - - - | - - - | 35200 | 15.4 | 13 | 217319250 | - - - | USA,Canada
ML13KC1-036-233A** | CK40[C,U]T-48B+TDR | EL280UH090XE48B | R-454B | - - - | - - - | - - - | 35200 | 15.4 | 13 | 217319251 | - - - | USA,Canada
ML13KC1-036-233A** | CK40[C,U]T-48B+TDR | EL297UH045XE36B | R-454B | - - - | - - - | - - - | 34600 | 14.7 | 12.6 | 217319252 | - - - | USA,Canada
ML13KC1-036-233A** | CK40[C,U]T-48B+TDR | EL297UH045XV36B | R-454B | - - - | - - - | - - - | 35200 | 14.7 | 12.2 | 217319253 | - - - | USA,Canada
ML13KC1-036-233A** | CK40[C,U]T-48B+TDR | EL297UH070XE36B | R-454B | - - - | - - - | - - - | 35000 | 14.7 | 12.6 | 217319254 | - - - | USA,Canada
ML13KC1-036-233A** | CK40[C,U]T-48B+TDR | EL297UH070XV36B | R-454B | - - - | - - - | - - - | 35400 | 14.7 | 12.2 | 217319255 | - - - | USA,Canada
ML13KC1-036-233A** | CK40[C,U]T-48B+TDR | EL297UH110XV60C | R-454B | - - - | - - - | - - - | 36000 | 14.4 | 12.2 | 217319256 | - - - | USA,Canada
ML13KC1-036-233A** | CK40[C,U]T-48B+TDR | ML180UH070E36B | R-454B | - - - | - - - | - - - | 35400 | 15.2 | 12.5 | 217319257 | - - - | USA,Canada
ML13KC1-036-233A** | CK40[C,U]T-48B+TDR | ML180UH070V36B | R-454B | - - - | - - - | - - - | 35200 | 15.2 | 12.5 | 217319258 | - - - | USA,Canada
ML13KC1-036-233A** | CK40[C,U]T-48B+TDR | ML180UH070V48B | R-454B | - - - | - - - | - - - | 35800 | 15.4 | 13 | 217319259 | - - - | USA,Canada
ML13KC1-036-233A** | CK40[C,U]T-48B+TDR | ML180UH070XE36B | R-454B | - - - | - - - | - - - | 35400 | 15.2 | 12.5 | 217319260 | - - - | USA,Canada
ML13KC1-036-233A** | CK40[C,U]T-48B+TDR | ML180UH090E48B | R-454B | - - - | - - - | - - - | 34600 | 15.4 | 13 | 217319261 | - - - | USA,Canada
ML13KC1-036-233A** | CK40[C,U]T-48B+TDR | ML180UH090V48B | R-454B | - - - | - - - | - - - | 35400 | 15.2 | 12.5 | 217319262 | - - - | USA,Canada
ML13KC1-036-233A** | CK40[C,U]T-48B+TDR | ML180UH090XE48B | R-454B | - - - | - - - | - - - | 34600 | 15.4 | 13 | 217319263 | - - - | USA,Canada
ML13KC1-036-233A** | CK40[C,U]T-48B+TDR | ML193UH030XE36B | R-454B | - - - | - - - | - - - | 35000 | 14.7 | 12.2 | 217319264 | - - - | USA,Canada
ML13KC1-036-233A** | CK40[C,U]T-48B+TDR | ML193UH045XE36B | R-454B | - - - | - - - | - - - | 34800 | 14.7 | 12.2 | 217319265 | - - - | USA,Canada
ML13KC1-036-233A** | CK40[C,U]T-48B+TDR | ML193UH070XE36B | R-454B | - - - | - - - | - - - | 34600 | 14.7 | 12.2 | 217319266 | - - - | USA,Canada
ML13KC1-036-233A** | CK40[C,U]T-48B+TDR | ML196UH030XE36B | R-454B | - - - | - - - | - - - | 34600 | 14.7 | 12.4 | 217319267 | - - - | USA,Canada
ML13KC1-036-233A** | CK40[C,U]T-48B+TDR | ML196UH045XE36B | R-454B | - - - | - - - | - - - | 34400 | 14.7 | 12.4 | 217319268 | - - - | USA,Canada
ML13KC1-036-233A** | CK40[C,U]T-48B+TDR | ML196UH070XE36B | R-454B | - - - | - - - | - - - | 34400 | 14.7 | 12.2 | 217319269 | - - - | USA,Canada
ML13KC1-036-233A** | CK40[C,U]T-48B+TDR | ML196UH070XE48B | R-454B | - - - | - - - | - - - | 35200 | 14.4 | 12.2 | 217319270 | - - - | USA,Canada
ML13KC1-036-233A** | CK40[C,U]T-48B+TDR | ML296UH045XV36B | R-454B | - - - | - - - | - - - | 35200 | 14.7 | 12.2 | 217319271 | - - - | USA,Canada
ML13KC1-036-233A** | CK40[C,U]T-48B+TDR | ML296UH070XV36B | R-454B | - - - | - - - | - - - | 35200 | 14.4 | 12.2 | 217319272 | - - - | USA,Canada
ML13KC1-036-233A** | CK40[C,U]T-48B+TDR | SL280UH090V36B | R-454B | - - - | - - - | - - - | 36000 | 15.2 | 12.8 | 217319274 | - - - | USA,Canada
ML13KC1-036-233A** | CK40[C,U]T-48B+TDR | SL280UH090V48B | R-454B | - - - | - - - | - - - | 35400 | 15.2 | 12.5 | 217319275 | - - - | USA,Canada
ML13KC1-036-233A** | CK40[C,U]T-48B+TDR | SL280UH090XV48B | R-454B | - - - | - - - | - - - | 35400 | 15.2 | 12.5 | 217319276 | - - - | USA,Canada
ML13KC1-036-233A** | CK40[C,U]T-48B+TDR | SLP99UH070XV36B | R-454B | - - - | - - - | - - - | 35400 | 14.7 | 12.2 | 217319279 | - - - | USA,Canada
ML13KC1-036-233A** | CK40[C,U]T-48C+TDR | - - - | R-454B | - - - | - - - | - - - | 34600 | 13.8 | 11.5 | 217317581 | - - - | USA,Canada
ML13KC1-036-233A** | CK40[C,U]T-48C+TDR | EL196UH090XE48C | R-454B | - - - | - - - | - - - | 35200 | 15.4 | 13 | 217319283 | - - - | USA,Canada
ML13KC1-036-233A** | CK40[C,U]T-48C+TDR | EL196UH110XE60C | R-454B | - - - | - - - | - - - | 35200 | 15.4 | 13 | 217319284 | - - - | USA,Canada
ML13KC1-036-233A** | CK40[C,U]T-48C+TDR | EL280UH110E48C | R-454B | - - - | - - - | - - - | 35000 | 15.5 | 13 | 217319285 | - - - | USA,Canada
ML13KC1-036-233A** | CK40[C,U]T-48C+TDR | EL280UH110E60C | R-454B | - - - | - - - | - - - | 36000 | 15.5 | 13 | 217319286 | - - - | USA,Canada
ML13KC1-036-233A** | CK40[C,U]T-48C+TDR | EL280UH110XE60C | R-454B | - - - | - - - | - - - | 36000 | 15.5 | 13 | 217319287 | - - - | USA,Canada
ML13KC1-036-233A** | CK40[C,U]T-48C+TDR | EL297UH090XE48C | R-454B | - - - | - - - | - - - | 34600 | 15.2 | 12.5 | 217319288 | - - - | USA,Canada
ML13KC1-036-233A** | CK40[C,U]T-48C+TDR | EL297UH090XV36C | R-454B | - - - | - - - | - - - | 35400 | 15.2 | 12.8 | 217319289 | - - - | USA,Canada
ML13KC1-036-233A** | CK40[C,U]T-48C+TDR | EL297UH090XV48C | R-454B | - - - | - - - | - - - | 35200 | 15.2 | 12.5 | 217319290 | - - - | USA,Canada
ML13KC1-036-233A** | CK40[C,U]T-48C+TDR | EL297UH090XV60C | R-454B | - - - | - - - | - - - | 36000 | 15.2 | 12.8 | 217319291 | - - - | USA,Canada
ML13KC1-036-233A** | CK40[C,U]T-48C+TDR | EL297UH110XE60C | R-454B | - - - | - - - | - - - | 35000 | 15.4 | 12.5 | 217319292 | - - - | USA,Canada
ML13KC1-036-233A** | CK40[C,U]T-48C+TDR | EL297UH110XV48C | R-454B | - - - | - - - | - - - | 35400 | 15.2 | 12.8 | 217319293 | - - - | USA,Canada
ML13KC1-036-233A** | CK40[C,U]T-48C+TDR | EL297UH110XV60C | R-454B | - - - | - - - | - - - | 36000 | 15.2 | 12.5 | 217319294 | - - - | USA,Canada
ML13KC1-036-233A** | CK40[C,U]T-48C+TDR | ML180UH090E48B | R-454B | - - - | - - - | - - - | 35600 | 15.5 | 13.2 | 217319295 | - - - | USA,Canada
ML13KC1-036-233A** | CK40[C,U]T-48C+TDR | ML180UH090E60C | R-454B | - - - | - - - | - - - | 35200 | 15.5 | 13 | 217319296 | - - - | USA,Canada
ML13KC1-036-233A** | CK40[C,U]T-48C+TDR | ML180UH110E60C | R-454B | - - - | - - - | - - - | 36000 | 15.5 | 13 | 217319297 | - - - | USA,Canada
ML13KC1-036-233A** | CK40[C,U]T-48C+TDR | ML180UH110V60C | R-454B | - - - | - - - | - - - | 36000 | 15.5 | 13 | 217319298 | - - - | USA,Canada
ML13KC1-036-233A** | CK40[C,U]T-48C+TDR | ML180UH110XE60C | R-454B | - - - | - - - | - - - | 36000 | 15.5 | 13 | 217319299 | - - - | USA,Canada
ML13KC1-036-233A** | CK40[C,U]T-48C+TDR | ML193UH090XE36C | R-454B | - - - | - - - | - - - | 35200 | 15.2 | 12.8 | 217319300 | - - - | USA,Canada
ML13KC1-036-233A** | CK40[C,U]T-48C+TDR | ML193UH090XE48C | R-454B | - - - | - - - | - - - | 34800 | 15.2 | 12.5 | 217319301 | - - - | USA,Canada
ML13KC1-036-233A** | CK40[C,U]T-48C+TDR | ML193UH110XE48C | R-454B | - - - | - - - | - - - | 34800 | 15.4 | 13 | 217319302 | - - - | USA,Canada
ML13KC1-036-233A** | CK40[C,U]T-48C+TDR | ML193UH110XE60C | R-454B | - - - | - - - | - - - | 35800 | 15.5 | 13 | 217319303 | - - - | USA,Canada
ML13KC1-036-233A** | CK40[C,U]T-48C+TDR | ML196UH090XE36C | R-454B | - - - | - - - | - - - | 35200 | 15.2 | 12.5 | 217319304 | - - - | USA,Canada
ML13KC1-036-233A** | CK40[C,U]T-48C+TDR | ML196UH090XE48C | R-454B | - - - | - - - | - - - | 35200 | 15.2 | 13 | 217319305 | - - - | USA,Canada
ML13KC1-036-233A** | CK40[C,U]T-48C+TDR | ML196UH090XE60C | R-454B | - - - | - - - | - - - | 35000 | 15.5 | 13 | 217319306 | - - - | USA,Canada
ML13KC1-036-233A** | CK40[C,U]T-48C+TDR | ML196UH110XE60C | R-454B | - - - | - - - | - - - | 35200 | 15.4 | 13 | 217319307 | - - - | USA,Canada
ML13KC1-036-233A** | CK40[C,U]T-48C+TDR | ML296UH090XV48C | R-454B | - - - | - - - | - - - | 35800 | 15.2 | 12.5 | 217319308 | - - - | USA,Canada
ML13KC1-036-233A** | CK40[C,U]T-48C+TDR | ML296UH110XV60C | R-454B | - - - | - - - | - - - | 35200 | 15.5 | 13 | 217319309 | - - - | USA,Canada
ML13KC1-036-233A** | CK40[C,U]T-48C+TDR | SL280UH090V60C | R-454B | - - - | - - - | - - - | 36000 | 15.4 | 13 | 217319311 | - - - | USA,Canada
ML13KC1-036-233A** | CK40[C,U]T-48C+TDR | SL280UH090XV60C | R-454B | - - - | - - - | - - - | 36000 | 15.4 | 13 | 217319312 | - - - | USA,Canada
ML13KC1-036-233A** | CK40[C,U]T-48C+TDR | SL280UH110V60C | R-454B | - - - | - - - | - - - | 36000 | 15.2 | 12.5 | 217319314 | - - - | USA
ML13KC1-036-233A** | CK40[C,U]T-48C+TDR | SL280UH110XV60C | R-454B | - - - | - - - | - - - | 36000 | 15.2 | 12.5 | 217319315 | - - - | USA
ML13KC1-036-233A** | CK40[C,U]T-48C+TDR | SLP99UH090XV36C | R-454B | - - - | - - - | - - - | 35400 | 15.2 | 12.5 | 217319318 | - - - | USA,Canada
ML13KC1-036-233A** | CK40[C,U]T-48C+TDR | SLP99UH090XV48C | R-454B | - - - | - - - | - - - | 35200 | 14.7 | 12.5 | 217319319 | - - - | USA,Canada
ML13KC1-036-233A** | CK40[C,U]T-48C+TDR | SLP99UH090XV60C | R-454B | - - - | - - - | - - - | 36000 | 14.7 | 12.8 | 217319320 | - - - | USA,Canada
ML13KC1-036-233A** | CK40[C,U]T-48C+TDR | SLP99UH110XV60C | R-454B | - - - | - - - | - - - | 36000 | 15.2 | 12.8 | 217319321 | - - - | USA,Canada
ML13KC1-036-233A** | CK40[C,U]T-49C+TDR | - - - | R-454B | - - - | - - - | - - - | 34800 | 13.8 | 11.7 | 217317582 | - - - | USA,Canada
ML13KC1-036-233A** | CK40[C,U]T-49C+TDR | EL196UH090XE48C | R-454B | - - - | - - - | - - - | 35400 | 15.5 | 13 | 217319325 | - - - | USA,Canada
ML13KC1-036-233A** | CK40[C,U]T-49C+TDR | EL196UH110XE60C | R-454B | - - - | - - - | - - - | 36000 | 15.5 | 13 | 217319326 | - - - | USA,Canada
ML13KC1-036-233A** | CK40[C,U]T-49C+TDR | EL280UH110E48C | R-454B | - - - | - - - | - - - | 35200 | 15.5 | 13.2 | 217319327 | - - - | USA,Canada
ML13KC1-036-233A** | CK40[C,U]T-49C+TDR | EL280UH110E60C | R-454B | - - - | - - - | - - - | 36000 | 15.5 | 13 | 217319328 | - - - | USA,Canada
ML13KC1-036-233A** | CK40[C,U]T-49C+TDR | EL280UH110XE60C | R-454B | - - - | - - - | - - - | 36000 | 15.5 | 13 | 217319329 | - - - | USA,Canada
ML13KC1-036-233A** | CK40[C,U]T-49C+TDR | EL297UH090XE48C | R-454B | - - - | - - - | - - - | 35000 | 15.4 | 13 | 217319330 | - - - | USA,Canada
ML13KC1-036-233A** | CK40[C,U]T-49C+TDR | EL297UH090XV36C | R-454B | - - - | - - - | - - - | 35800 | 15.2 | 13 | 217319331 | - - - | USA,Canada
ML13KC1-036-233A** | CK40[C,U]T-49C+TDR | EL297UH090XV48C | R-454B | - - - | - - - | - - - | 35600 | 15.2 | 12.8 | 217319332 | - - - | USA,Canada
ML13KC1-036-233A** | CK40[C,U]T-49C+TDR | EL297UH090XV60C | R-454B | - - - | - - - | - - - | 36000 | 15.2 | 12.8 | 217319333 | - - - | USA,Canada
ML13KC1-036-233A** | CK40[C,U]T-49C+TDR | EL297UH110XE60C | R-454B | - - - | - - - | - - - | 35400 | 15.5 | 13 | 217319334 | - - - | USA,Canada
ML13KC1-036-233A** | CK40[C,U]T-49C+TDR | EL297UH110XV48C | R-454B | - - - | - - - | - - - | 35800 | 15.2 | 13 | 217319335 | - - - | USA,Canada
ML13KC1-036-233A** | CK40[C,U]T-49C+TDR | EL297UH110XV60C | R-454B | - - - | - - - | - - - | 36000 | 15.2 | 13 | 217319336 | - - - | USA,Canada
ML13KC1-036-233A** | CK40[C,U]T-49C+TDR | ML180UH090E60C | R-454B | - - - | - - - | - - - | 35400 | 15.5 | 13.2 | 217319337 | - - - | USA,Canada
ML13KC1-036-233A** | CK40[C,U]T-49C+TDR | ML180UH110E60C | R-454B | - - - | - - - | - - - | 36000 | 15.5 | 13 | 217319338 | - - - | USA,Canada
ML13KC1-036-233A** | CK40[C,U]T-49C+TDR | ML180UH110V60C | R-454B | - - - | - - - | - - - | 36000 | 15.5 | 13 | 217319339 | - - - | USA,Canada
ML13KC1-036-233A** | CK40[C,U]T-49C+TDR | ML180UH110XE60C | R-454B | - - - | - - - | - - - | 36000 | 15.5 | 13 | 217319340 | - - - | USA,Canada
ML13KC1-036-233A** | CK40[C,U]T-49C+TDR | ML193UH090XE36C | R-454B | - - - | - - - | - - - | 35200 | 15.2 | 12.5 | 217319341 | - - - | USA,Canada
ML13KC1-036-233A** | CK40[C,U]T-49C+TDR | ML193UH090XE48C | R-454B | - - - | - - - | - - - | 35200 | 15.4 | 13 | 217319342 | - - - | USA,Canada
ML13KC1-036-233A** | CK40[C,U]T-49C+TDR | ML193UH110XE48C | R-454B | - - - | - - - | - - - | 35200 | 15.5 | 13 | 217319343 | - - - | USA,Canada
ML13KC1-036-233A** | CK40[C,U]T-49C+TDR | ML193UH110XE60C | R-454B | - - - | - - - | - - - | 36000 | 15.5 | 13.2 | 217319344 | - - - | USA,Canada
ML13KC1-036-233A** | CK40[C,U]T-49C+TDR | ML196UH090XE36C | R-454B | - - - | - - - | - - - | 36000 | 15.2 | 12.5 | 217319345 | - - - | USA,Canada
ML13KC1-036-233A** | CK40[C,U]T-49C+TDR | ML196UH090XE48C | R-454B | - - - | - - - | - - - | 35400 | 15.5 | 13 | 217319346 | - - - | USA,Canada
ML13KC1-036-233A** | CK40[C,U]T-49C+TDR | ML196UH090XE60C | R-454B | - - - | - - - | - - - | 35200 | 15.5 | 13 | 217319347 | - - - | USA,Canada
ML13KC1-036-233A** | CK40[C,U]T-49C+TDR | ML196UH110XE60C | R-454B | - - - | - - - | - - - | 36000 | 15.5 | 13 | 217319348 | - - - | USA,Canada
ML13KC1-036-233A** | CK40[C,U]T-49C+TDR | ML296UH090XV48C | R-454B | - - - | - - - | - - - | 36000 | 15.4 | 13 | 217319349 | - - - | USA,Canada
ML13KC1-036-233A** | CK40[C,U]T-49C+TDR | ML296UH110XV60C | R-454B | - - - | - - - | - - - | 36000 | 15.5 | 13 | 217319350 | - - - | USA,Canada
ML13KC1-036-233A** | CK40[C,U]T-49C+TDR | SL280UH090V60C | R-454B | - - - | - - - | - - - | 36000 | 15.5 | 13 | 217319352 | - - - | USA,Canada
ML13KC1-036-233A** | CK40[C,U]T-49C+TDR | SL280UH090XV60C | R-454B | - - - | - - - | - - - | 36000 | 15.5 | 13 | 217319353 | - - - | USA,Canada
ML13KC1-036-233A** | CK40[C,U]T-49C+TDR | SL280UH110V60C | R-454B | - - - | - - - | - - - | 36000 | 15.2 | 12.8 | 217319355 | - - - | USA
ML13KC1-036-233A** | CK40[C,U]T-49C+TDR | SL280UH110XV60C | R-454B | - - - | - - - | - - - | 36000 | 15.2 | 12.8 | 217319356 | - - - | USA
ML13KC1-036-233A** | CK40[C,U]T-49C+TDR | SLP99UH090XV36C | R-454B | - - - | - - - | - - - | 36000 | 15.2 | 13 | 217319359 | - - - | USA,Canada
ML13KC1-036-233A** | CK40[C,U]T-49C+TDR | SLP99UH090XV48C | R-454B | - - - | - - - | - - - | 35600 | 15.2 | 12.8 | 217319360 | - - - | USA,Canada
ML13KC1-036-233A** | CK40[C,U]T-49C+TDR | SLP99UH090XV60C | R-454B | - - - | - - - | - - - | 36000 | 15.2 | 12.8 | 217319361 | - - - | USA,Canada
ML13KC1-036-233A** | CK40[C,U]T-49C+TDR | SLP99UH110XV60C | R-454B | - - - | - - - | - - - | 36000 | 15.5 | 13 | 217319362 | - - - | USA,Canada
ML13KC1-036-233A** | CK40DT-24B+TDR | EL297DF070XE48B | R-454B | - - - | - - - | - - - | 34200 | 13.8 | 11.7 | 217319363 | - - - | USA,Canada
ML13KC1-036-233A** | CK40DT-24B+TDR | ML193DF045XE36B | R-454B | - - - | - - - | - - - | 34200 | 13.8 | 12 | 217319364 | - - - | USA,Canada
ML13KC1-036-233A** | CK40DT-24B+TDR | ML193DF070XE36B | R-454B | - - - | - - - | - - - | 34400 | 13.8 | 12 | 217319365 | - - - | USA,Canada
ML13KC1-036-233A** | CK40DT-24B+TDR | ML196DF070XE48B | R-454B | - - - | - - - | - - - | 34200 | 13.8 | 11.7 | 217319366 | - - - | USA,Canada
ML13KC1-036-233A** | CK40DT-24B+TDR | ML296DF045XV36B | R-454B | - - - | - - - | - - - | 34200 | 13.8 | 11.7 | 217319367 | - - - | USA,Canada
ML13KC1-036-233A** | CK40DT-24B+TDR | SL280DF090V48B | R-454B | - - - | - - - | - - - | 34200 | 14.3 | 12.2 | 217319369 | - - - | USA,Canada
ML13KC1-036-233A** | CK40DT-30/36B+TDR | EL280DF090E48B | R-454B | - - - | - - - | - - - | 34200 | 14.4 | 12.2 | 217319370 | - - - | USA,Canada
ML13KC1-036-233A** | CK40DT-30/36B+TDR | EL297DF070XE48B | R-454B | - - - | - - - | - - - | 34000 | 13.8 | 12 | 217319371 | - - - | USA,Canada
ML13KC1-036-233A** | CK40DT-30/36B+TDR | EL297DF090XE48C | R-454B | - - - | - - - | - - - | 34600 | 14.7 | 12.4 | 217319372 | - - - | USA,Canada
ML13KC1-036-233A** | CK40DT-30/36B+TDR | ML180DF090E48B | R-454B | - - - | - - - | - - - | 34600 | 14.7 | 12.5 | 217319373 | - - - | USA,Canada
ML13KC1-036-233A** | CK40DT-30/36B+TDR | ML193DF045XE36B | R-454B | - - - | - - - | - - - | 34200 | 14.3 | 12.2 | 217319374 | - - - | USA,Canada
ML13KC1-036-233A** | CK40DT-30/36B+TDR | ML193DF070XE36B | R-454B | - - - | - - - | - - - | 34200 | 14.3 | 12 | 217319375 | - - - | USA,Canada
ML13KC1-036-233A** | CK40DT-30/36B+TDR | ML196DF070XE48B | R-454B | - - - | - - - | - - - | 34200 | 13.8 | 12 | 217319376 | - - - | USA,Canada
ML13KC1-036-233A** | CK40DT-30/36B+TDR | ML296DF070XV48B | R-454B | - - - | - - - | - - - | 34400 | 14.3 | 12.2 | 217319377 | - - - | USA,Canada
ML13KC1-036-233A** | CK40DT-30/36B+TDR | SL280DF090V48B | R-454B | - - - | - - - | - - - | 34400 | 14.3 | 12 | 217319379 | - - - | USA,Canada
ML13KC1-036-233A** | CK40DT-30/36C+TDR | EL297DF090XE48C | R-454B | - - - | - - - | - - - | 34600 | 14.7 | 12.5 | 217319380 | - - - | USA,Canada
ML13KC1-036-233A** | CK40DT-30/36C+TDR | ML180DF110E60C | R-454B | - - - | - - - | - - - | 35000 | 14.7 | 12.5 | 217319381 | - - - | USA,Canada
ML13KC1-036-233A** | CK40DT-30/36C+TDR | ML193DF090XE48C | R-454B | - - - | - - - | - - - | 34600 | 14.7 | 12.5 | 217319382 | - - - | USA,Canada
ML13KC1-036-233A** | CK40DT-30/36C+TDR | ML196DF090XE48C | R-454B | - - - | - - - | - - - | 34600 | 14.7 | 12.5 | 217319383 | - - - | USA,Canada
ML13KC1-036-233A** | CK40DT-30/36C+TDR | ML196DF110XE60C | R-454B | - - - | - - - | - - - | 34800 | 14.7 | 12.5 | 217319384 | - - - | USA,Canada
ML13KC1-036-233A** | CK40DT-30/36C+TDR | ML296DF090XV60C | R-454B | - - - | - - - | - - - | 34600 | 14.4 | 12.4 | 217319385 | - - - | USA,Canada
ML13KC1-036-233A** | CK40DT-30/36C+TDR | SL280DF090V60C | R-454B | - - - | - - - | - - - | 36000 | 14.7 | 12.6 | 217319386 | - - - | USA,Canada
ML13KC1-036-233A** | CK40DT-30/36C+TDR | SL280DF110V60C | R-454B | - - - | - - - | - - - | 34800 | 14.7 | 12.6 | 217319387 | - - - | USA,Canada
ML13KC1-036-233A** | CK40DT-30/36C+TDR | SLP99DF090XV36C | R-454B | - - - | - - - | - - - | 34600 | 14.7 | 12.5 | 217319388 | - - - | USA,Canada
ML13KC1-036-233A** | CK40DT-30/36C+TDR | SLP99DF090XV48C | R-454B | - - - | - - - | - - - | 34400 | 14.3 | 12.2 | 217319389 | - - - | USA,Canada
ML13KC1-036-233A** | CK40DT-30/36C+TDR | SLP99DF090XV60C | R-454B | - - - | - - - | - - - | 34600 | 14.3 | 12.2 | 217319390 | - - - | USA,Canada
ML13KC1-036-233A** | CK40DT-30/36C+TDR | SLP99DF110XV60C | R-454B | - - - | - - - | - - - | 34600 | 14.3 | 12 | 217319391 | - - - | USA,Canada
ML13KC1-036-233A** | CK40DT-42B+TDR | - - - | R-454B | - - - | - - - | - - - | 34400 | 13.4 | 11.5 | 217317583 | - - - | USA,Canada
ML13KC1-036-233A** | CK40DT-42B+TDR | EL280DF090E48B | R-454B | - - - | - - - | - - - | 35000 | 14.7 | 12.5 | 217319392 | - - - | USA,Canada
ML13KC1-036-233A** | CK40DT-42B+TDR | EL297DF070XE48B | R-454B | - - - | - - - | - - - | 34800 | 13.8 | 12.2 | 217319393 | - - - | USA,Canada
ML13KC1-036-233A** | CK40DT-42B+TDR | ML180DF070E36B | R-454B | - - - | - - - | - - - | 34600 | 14.7 | 12.4 | 217319394 | - - - | USA,Canada
ML13KC1-036-233A** | CK40DT-42B+TDR | ML180DF090E48B | R-454B | - - - | - - - | - - - | 35000 | 14.7 | 12.5 | 217319395 | - - - | USA,Canada
ML13KC1-036-233A** | CK40DT-42B+TDR | ML193DF045XE36B | R-454B | - - - | - - - | - - - | 34800 | 14.7 | 12.4 | 217319396 | - - - | USA,Canada
ML13KC1-036-233A** | CK40DT-42B+TDR | ML193DF070XE36B | R-454B | - - - | - - - | - - - | 34800 | 14.7 | 12.4 | 217319397 | - - - | USA,Canada
ML13KC1-036-233A** | CK40DT-42B+TDR | ML196DF045XE36B | R-454B | - - - | - - - | - - - | 34400 | 14.7 | 12.4 | 217319398 | - - - | USA,Canada
ML13KC1-036-233A** | CK40DT-42B+TDR | ML196DF070XE48B | R-454B | - - - | - - - | - - - | 35000 | 14.3 | 12.2 | 217319399 | - - - | USA,Canada
ML13KC1-036-233A** | CK40DT-42B+TDR | SL280DF090V48B | R-454B | - - - | - - - | - - - | 35000 | 14.7 | 12.4 | 217319401 | - - - | USA,Canada
ML13KC1-036-233A** | CK40DT-48C+TDR | - - - | R-454B | - - - | - - - | - - - | 34800 | 13.4 | 11.5 | 217317584 | - - - | USA,Canada
ML13KC1-036-233A** | CK40DT-48C+TDR | EL297DF090XE48C | R-454B | - - - | - - - | - - - | 35000 | 15.2 | 12.6 | 217319402 | - - - | USA,Canada
ML13KC1-036-233A** | CK40DT-48C+TDR | EL297DF090XV60C | R-454B | - - - | - - - | - - - | 34400 | 14.4 | 12.4 | 217319403 | - - - | USA,Canada
ML13KC1-036-233A** | CK40DT-48C+TDR | EL297DF110XV60C | R-454B | - - - | - - - | - - - | 34400 | 14.3 | 12 | 217319404 | - - - | USA,Canada
ML13KC1-036-233A** | CK40DT-48C+TDR | ML180DF110E60C | R-454B | - - - | - - - | - - - | 33800 | 15.2 | 12.5 | 217319405 | - - - | USA,Canada
ML13KC1-036-233A** | CK40DT-48C+TDR | ML193DF090XE48C | R-454B | - - - | - - - | - - - | 33800 | 14.7 | 12.2 | 217319406 | - - - | USA,Canada
ML13KC1-036-233A** | CK40DT-48C+TDR | ML196DF090XE48C | R-454B | - - - | - - - | - - - | 33800 | 14.7 | 12.2 | 217319407 | - - - | USA,Canada
ML13KC1-036-233A** | CK40DT-48C+TDR | ML196DF110XE60C | R-454B | - - - | - - - | - - - | 34000 | 14.7 | 12.2 | 217319408 | - - - | USA,Canada
ML13KC1-036-233A** | CK40DT-48C+TDR | ML296DF070XV48B | R-454B | - - - | - - - | - - - | 35000 | 14.7 | 12.4 | 217319409 | - - - | USA,Canada
ML13KC1-036-233A** | CK40DT-48C+TDR | ML296DF090XV60C | R-454B | - - - | - - - | - - - | 34400 | 14.7 | 12.2 | 217319410 | - - - | USA,Canada
ML13KC1-036-233A** | CK40DT-48C+TDR | SL280DF090V60C | R-454B | - - - | - - - | - - - | 36000 | 14.7 | 12.8 | 217319412 | - - - | USA,Canada
ML13KC1-036-233A** | CK40DT-48C+TDR | SL280DF110V60C | R-454B | - - - | - - - | - - - | 34600 | 14.7 | 12.2 | 217319413 | - - - | USA,Canada
ML13KC1-036-233A** | CK40DT-48C+TDR | SLP99DF070XV36B | R-454B | - - - | - - - | - - - | 34800 | 14.7 | 12.4 | 217319414 | - - - | USA,Canada
ML13KC1-036-233A** | CK40DT-48C+TDR | SLP99DF090XV36C | R-454B | - - - | - - - | - - - | 34400 | 14.7 | 12.6 | 217319415 | - - - | USA,Canada
ML13KC1-036-233A** | CK40DT-48C+TDR | SLP99DF090XV48C | R-454B | - - - | - - - | - - - | 34400 | 14.7 | 12.4 | 217319416 | - - - | USA,Canada
ML13KC1-036-233A** | CK40DT-48C+TDR | SLP99DF090XV60C | R-454B | - - - | - - - | - - - | 34400 | 14.3 | 12 | 217319417 | - - - | USA,Canada
ML13KC1-036-233A** | CK40DT-48C+TDR | SLP99DF110XV60C | R-454B | - - - | - - - | - - - | 34400 | 14.3 | 12 | 217319418 | - - - | USA,Canada
ML13KC1-036-233A** | CK40HT-24A+TDR | EL280UH045E36A | R-454B | - - - | - - - | - - - | 34000 | 13.8 | 12 | 217319423 | - - - | USA,Canada
ML13KC1-036-233A** | CK40HT-24A+TDR | EL280UH070E36A | R-454B | - - - | - - - | - - - | 33200 | 14.3 | 12 | 217319424 | - - - | USA,Canada
ML13KC1-036-233A** | CK40HT-24A+TDR | EL280UH070XE36A | R-454B | - - - | - - - | - - - | 33200 | 14.3 | 12 | 217319425 | - - - | USA,Canada
ML13KC1-036-233A** | CK40HT-24A+TDR | ML180UH030V36A | R-454B | - - - | - - - | - - - | 34000 | 14.3 | 12 | 217319426 | - - - | USA,Canada
ML13KC1-036-233A** | CK40HT-24A+TDR | ML180UH045E36A | R-454B | - - - | - - - | - - - | 34400 | 14.3 | 12.2 | 217319427 | - - - | USA,Canada
ML13KC1-036-233A** | CK40HT-24A+TDR | ML180UH045V36A | R-454B | - - - | - - - | - - - | 34000 | 14.3 | 12 | 217319428 | - - - | USA,Canada
ML13KC1-036-233A** | CK40HT-24A+TDR | ML180UH045XE36A | R-454B | - - - | - - - | - - - | 34400 | 14.3 | 12.2 | 217319429 | - - - | USA,Canada
ML13KC1-036-233A** | CK40HT-24A+TDR | ML180UH070E36A | R-454B | - - - | - - - | - - - | 33200 | 14.3 | 11.7 | 217319430 | - - - | USA,Canada
ML13KC1-036-233A** | CK40HT-24A+TDR | ML180UH070V36A | R-454B | - - - | - - - | - - - | 33800 | 14.3 | 11.7 | 217319431 | - - - | USA,Canada
ML13KC1-036-233A** | CK40HT-24A+TDR | ML180UH070XE36A | R-454B | - - - | - - - | - - - | 33200 | 14.3 | 11.7 | 217319432 | - - - | USA,Canada
ML13KC1-036-233A** | CK40HT-24A+TDR | SL280UH070V36A | R-454B | - - - | - - - | - - - | 34800 | 13.8 | 11.7 | 217319434 | - - - | USA
ML13KC1-036-233A** | CK40HT-24A+TDR | SL280UH070XV36A | R-454B | - - - | - - - | - - - | 34800 | 13.8 | 11.7 | 217319435 | - - - | USA
ML13KC1-036-233A** | CK40HT-24B+TDR | EL196UH030XE36B | R-454B | - - - | - - - | - - - | 33000 | 13.8 | 11.7 | 217319438 | - - - | USA,Canada
ML13KC1-036-233A** | CK40HT-24B+TDR | EL196UH070XE36B | R-454B | - - - | - - - | - - - | 34000 | 13.8 | 12 | 217319439 | - - - | USA,Canada
ML13KC1-036-233A** | CK40HT-24B+TDR | EL280UH045E36A | R-454B | - - - | - - - | - - - | 34800 | 14.3 | 12.2 | 217319440 | - - - | USA,Canada
ML13KC1-036-233A** | CK40HT-24B+TDR | EL280UH070E36A | R-454B | - - - | - - - | - - - | 34200 | 14.3 | 12.2 | 217319441 | - - - | USA,Canada
ML13KC1-036-233A** | CK40HT-24B+TDR | EL280UH090E36B | R-454B | - - - | - - - | - - - | 34600 | 14.7 | 12.4 | 217319442 | - - - | USA,Canada
ML13KC1-036-233A** | CK40HT-24B+TDR | EL297UH045XE36B | R-454B | - - - | - - - | - - - | 33800 | 14.3 | 12.2 | 217319443 | - - - | USA,Canada
ML13KC1-036-233A** | CK40HT-24B+TDR | EL297UH045XV36B | R-454B | - - - | - - - | - - - | 33800 | 13.8 | 12 | 217319444 | - - - | USA,Canada
ML13KC1-036-233A** | CK40HT-24B+TDR | EL297UH070XE36B | R-454B | - - - | - - - | - - - | 34400 | 13.8 | 12 | 217319445 | - - - | USA,Canada
ML13KC1-036-233A** | CK40HT-24B+TDR | EL297UH070XV36B | R-454B | - - - | - - - | - - - | 34000 | 14.3 | 12.2 | 217319446 | - - - | USA,Canada
ML13KC1-036-233A** | CK40HT-24B+TDR | EL297UH110XV60C | R-454B | - - - | - - - | - - - | 34800 | 14.3 | 12.2 | 217319447 | - - - | USA,Canada
ML13KC1-036-233A** | CK40HT-24B+TDR | ML180UH045E36A | R-454B | - - - | - - - | - - - | 34600 | 14.3 | 12.4 | 217319448 | - - - | USA,Canada
ML13KC1-036-233A** | CK40HT-24B+TDR | ML180UH070E36B | R-454B | - - - | - - - | - - - | 34600 | 14.3 | 12.2 | 217319449 | - - - | USA,Canada
ML13KC1-036-233A** | CK40HT-24B+TDR | ML180UH070V36B | R-454B | - - - | - - - | - - - | 33600 | 14.4 | 12 | 217319450 | - - - | USA,Canada
ML13KC1-036-233A** | CK40HT-24B+TDR | ML180UH070V48B | R-454B | - - - | - - - | - - - | 34200 | 14.7 | 12.2 | 217319451 | - - - | USA,Canada
ML13KC1-036-233A** | CK40HT-24B+TDR | ML180UH070XE36B | R-454B | - - - | - - - | - - - | 34600 | 14.3 | 12.2 | 217319452 | - - - | USA,Canada
ML13KC1-036-233A** | CK40HT-24B+TDR | ML180UH090V48B | R-454B | - - - | - - - | - - - | 33800 | 14.3 | 12 | 217319453 | - - - | USA,Canada
ML13KC1-036-233A** | CK40HT-24B+TDR | ML193UH030XE36B | R-454B | - - - | - - - | - - - | 34400 | 13.8 | 12 | 217319454 | - - - | USA,Canada
ML13KC1-036-233A** | CK40HT-24B+TDR | ML193UH045XE36B | R-454B | - - - | - - - | - - - | 34000 | 14.3 | 12 | 217319455 | - - - | USA,Canada
ML13KC1-036-233A** | CK40HT-24B+TDR | ML193UH070XE36B | R-454B | - - - | - - - | - - - | 34000 | 14.3 | 12.2 | 217319456 | - - - | USA,Canada
ML13KC1-036-233A** | CK40HT-24B+TDR | ML196UH030XE36B | R-454B | - - - | - - - | - - - | 33000 | 13.8 | 11.7 | 217319457 | - - - | USA,Canada
ML13KC1-036-233A** | CK40HT-24B+TDR | ML196UH070XE36B | R-454B | - - - | - - - | - - - | 34600 | 14.3 | 12.2 | 217319458 | - - - | USA,Canada
ML13KC1-036-233A** | CK40HT-24B+TDR | ML196UH070XE48B | R-454B | - - - | - - - | - - - | 33400 | 13.8 | 11.7 | 217319459 | - - - | USA,Canada
ML13KC1-036-233A** | CK40HT-24B+TDR | ML296UH045XV36B | R-454B | - - - | - - - | - - - | 34000 | 14.3 | 12.2 | 217319460 | - - - | USA,Canada
ML13KC1-036-233A** | CK40HT-24B+TDR | ML296UH070XV36B | R-454B | - - - | - - - | - - - | 34200 | 14.3 | 12.2 | 217319461 | - - - | USA,Canada
ML13KC1-036-233A** | CK40HT-24B+TDR | SL280UH090V36B | R-454B | - - - | - - - | - - - | 34200 | 14.7 | 12.4 | 217319463 | - - - | USA,Canada
ML13KC1-036-233A** | CK40HT-24B+TDR | SL280UH090V48B | R-454B | - - - | - - - | - - - | 35000 | 14.3 | 12.2 | 217319464 | - - - | USA,Canada
ML13KC1-036-233A** | CK40HT-24B+TDR | SLP99UH070XV36B | R-454B | - - - | - - - | - - - | 34000 | 14.3 | 12.2 | 217319467 | - - - | USA,Canada
ML13KC1-036-233A** | CK40HT-30A+TDR | - - - | R-454B | - - - | - - - | - - - | 34800 | 13.4 | 11.5 | 217317585 | - - - | USA,Canada
ML13KC1-036-233A** | CK40HT-30A+TDR | EL280UH045E36A | R-454B | - - - | - - - | - - - | 34600 | 14.4 | 12.2 | 217319470 | - - - | USA,Canada
ML13KC1-036-233A** | CK40HT-30A+TDR | EL280UH070E36A | R-454B | - - - | - - - | - - - | 34000 | 14.7 | 12.2 | 217319471 | - - - | USA,Canada
ML13KC1-036-233A** | CK40HT-30A+TDR | EL280UH070XE36A | R-454B | - - - | - - - | - - - | 34000 | 14.7 | 12.2 | 217319472 | - - - | USA,Canada
ML13KC1-036-233A** | CK40HT-30A+TDR | ML180UH030V36A | R-454B | - - - | - - - | - - - | 34600 | 14.7 | 12.2 | 217319473 | - - - | USA,Canada
ML13KC1-036-233A** | CK40HT-30A+TDR | ML180UH045E36A | R-454B | - - - | - - - | - - - | 34000 | 14.7 | 12.4 | 217319474 | - - - | USA,Canada
ML13KC1-036-233A** | CK40HT-30A+TDR | ML180UH045V36A | R-454B | - - - | - - - | - - - | 34600 | 14.7 | 12.2 | 217319475 | - - - | USA,Canada
ML13KC1-036-233A** | CK40HT-30A+TDR | ML180UH045XE36A | R-454B | - - - | - - - | - - - | 34000 | 14.7 | 12.4 | 217319476 | - - - | USA,Canada
ML13KC1-036-233A** | CK40HT-30A+TDR | ML180UH070E36A | R-454B | - - - | - - - | - - - | 34000 | 14.3 | 12.2 | 217319477 | - - - | USA,Canada
ML13KC1-036-233A** | CK40HT-30A+TDR | ML180UH070V36A | R-454B | - - - | - - - | - - - | 34600 | 14.7 | 12 | 217319478 | - - - | USA,Canada
ML13KC1-036-233A** | CK40HT-30A+TDR | ML180UH070XE36A | R-454B | - - - | - - - | - - - | 34000 | 14.7 | 12.2 | 217319479 | - - - | USA,Canada
ML13KC1-036-233A** | CK40HT-30A+TDR | SL280UH070V36A | R-454B | - - - | - - - | - - - | 34600 | 14.4 | 12 | 217319481 | - - - | USA,Canada
ML13KC1-036-233A** | CK40HT-30A+TDR | SL280UH070XV36A | R-454B | - - - | - - - | - - - | 34600 | 14.4 | 12 | 217319482 | - - - | USA,Canada
ML13KC1-036-233A** | CK40HT-30B+TDR | - - - | R-454B | - - - | - - - | - - - | 34000 | 13.4 | 11.5 | 217317586 | - - - | USA,Canada
ML13KC1-036-233A** | CK40HT-30B+TDR | EL196UH030XE36B | R-454B | - - - | - - - | - - - | 34200 | 14.7 | 12.2 | 217319488 | - - - | USA,Canada
ML13KC1-036-233A** | CK40HT-30B+TDR | EL196UH070XE36B | R-454B | - - - | - - - | - - - | 34200 | 14.7 | 12.2 | 217319489 | - - - | USA,Canada
ML13KC1-036-233A** | CK40HT-30B+TDR | EL280UH045E36A | R-454B | - - - | - - - | - - - | 36000 | 14.7 | 12.6 | 217319490 | - - - | USA,Canada
ML13KC1-036-233A** | CK40HT-30B+TDR | EL280UH070E36A | R-454B | - - - | - - - | - - - | 35400 | 14.7 | 12.6 | 217319491 | - - - | USA,Canada
ML13KC1-036-233A** | CK40HT-30B+TDR | EL280UH090E36B | R-454B | - - - | - - - | - - - | 34600 | 15.2 | 12.5 | 217319492 | - - - | USA,Canada
ML13KC1-036-233A** | CK40HT-30B+TDR | EL280UH090E48B | R-454B | - - - | - - - | - - - | 34600 | 15.2 | 12.8 | 217319493 | - - - | USA,Canada
ML13KC1-036-233A** | CK40HT-30B+TDR | EL280UH090XE48B | R-454B | - - - | - - - | - - - | 34600 | 15.2 | 12.8 | 217319494 | - - - | USA,Canada
ML13KC1-036-233A** | CK40HT-30B+TDR | EL297UH045XE36B | R-454B | - - - | - - - | - - - | 34200 | 14.7 | 12.2 | 217319495 | - - - | USA,Canada
ML13KC1-036-233A** | CK40HT-30B+TDR | EL297UH045XV36B | R-454B | - - - | - - - | - - - | 34800 | 14.7 | 12 | 217319496 | - - - | USA,Canada
ML13KC1-036-233A** | CK40HT-30B+TDR | EL297UH070XE36B | R-454B | - - - | - - - | - - - | 34400 | 14.7 | 12.2 | 217319497 | - - - | USA,Canada
ML13KC1-036-233A** | CK40HT-30B+TDR | EL297UH070XV36B | R-454B | - - - | - - - | - - - | 35000 | 14.7 | 12.2 | 217319498 | - - - | USA,Canada
ML13KC1-036-233A** | CK40HT-30B+TDR | EL297UH110XV60C | R-454B | - - - | - - - | - - - | 34800 | 14.7 | 12 | 217319499 | - - - | USA,Canada
ML13KC1-036-233A** | CK40HT-30B+TDR | ML180UH045E36A | R-454B | - - - | - - - | - - - | 35600 | 15.2 | 12.8 | 217319500 | - - - | USA,Canada
ML13KC1-036-233A** | CK40HT-30B+TDR | ML180UH070E36A | R-454B | - - - | - - - | - - - | 35600 | 14.7 | 12.6 | 217319501 | - - - | USA,Canada
ML13KC1-036-233A** | CK40HT-30B+TDR | ML180UH070E36B | R-454B | - - - | - - - | - - - | 34800 | 14.7 | 12.6 | 217319502 | - - - | USA,Canada
ML13KC1-036-233A** | CK40HT-30B+TDR | ML180UH070V36B | R-454B | - - - | - - - | - - - | 34800 | 15.2 | 12.8 | 217319503 | - - - | USA,Canada
ML13KC1-036-233A** | CK40HT-30B+TDR | ML180UH070V48B | R-454B | - - - | - - - | - - - | 35200 | 15.2 | 12.5 | 217319504 | - - - | USA,Canada
ML13KC1-036-233A** | CK40HT-30B+TDR | ML180UH070XE36B | R-454B | - - - | - - - | - - - | 34800 | 14.7 | 12.6 | 217319505 | - - - | USA,Canada
ML13KC1-036-233A** | CK40HT-30B+TDR | ML180UH090E48B | R-454B | - - - | - - - | - - - | 34600 | 15.4 | 12.5 | 217319506 | - - - | USA,Canada
ML13KC1-036-233A** | CK40HT-30B+TDR | ML180UH090V48B | R-454B | - - - | - - - | - - - | 35000 | 14.7 | 12.6 | 217319507 | - - - | USA,Canada
ML13KC1-036-233A** | CK40HT-30B+TDR | ML180UH090XE48B | R-454B | - - - | - - - | - - - | 34600 | 15.4 | 12.5 | 217319508 | - - - | USA,Canada
ML13KC1-036-233A** | CK40HT-30B+TDR | ML193UH030XE36B | R-454B | - - - | - - - | - - - | 34200 | 14.3 | 12.2 | 217319509 | - - - | USA,Canada
ML13KC1-036-233A** | CK40HT-30B+TDR | ML193UH045XE36B | R-454B | - - - | - - - | - - - | 34000 | 14.7 | 12.2 | 217319510 | - - - | USA,Canada
ML13KC1-036-233A** | CK40HT-30B+TDR | ML193UH070XE36B | R-454B | - - - | - - - | - - - | 34200 | 14.7 | 12.2 | 217319511 | - - - | USA,Canada
ML13KC1-036-233A** | CK40HT-30B+TDR | ML196UH030XE36B | R-454B | - - - | - - - | - - - | 34200 | 14.7 | 12.2 | 217319512 | - - - | USA,Canada
ML13KC1-036-233A** | CK40HT-30B+TDR | ML196UH070XE36B | R-454B | - - - | - - - | - - - | 34200 | 14.7 | 12.2 | 217319513 | - - - | USA,Canada
ML13KC1-036-233A** | CK40HT-30B+TDR | ML196UH070XE48B | R-454B | - - - | - - - | - - - | 34800 | 14.3 | 12 | 217319514 | - - - | USA,Canada
ML13KC1-036-233A** | CK40HT-30B+TDR | ML296UH045XV36B | R-454B | - - - | - - - | - - - | 34800 | 14.7 | 12 | 217319515 | - - - | USA,Canada
ML13KC1-036-233A** | CK40HT-30B+TDR | ML296UH070XV36B | R-454B | - - - | - - - | - - - | 34800 | 14.7 | 12 | 217319516 | - - - | USA,Canada
ML13KC1-036-233A** | CK40HT-30B+TDR | SL280UH070V36A | R-454B | - - - | - - - | - - - | 35200 | 14.7 | 12.4 | 217319517 | - - - | USA,Canada
ML13KC1-036-233A** | CK40HT-30B+TDR | SL280UH090V36B | R-454B | - - - | - - - | - - - | 35000 | 15.2 | 12.5 | 217319519 | - - - | USA,Canada
ML13KC1-036-233A** | CK40HT-30B+TDR | SL280UH090V48B | R-454B | - - - | - - - | - - - | 34400 | 14.7 | 12.5 | 217319520 | - - - | USA,Canada
ML13KC1-036-233A** | CK40HT-30B+TDR | SL280UH090XV48B | R-454B | - - - | - - - | - - - | 36000 | 14.7 | 12.6 | 217319521 | - - - | USA,Canada
ML13KC1-036-233A** | CK40HT-30B+TDR | SLP99UH070XV36B | R-454B | - - - | - - - | - - - | 35000 | 14.7 | 12.6 | 217319524 | - - - | USA,Canada
ML13KC1-036-233A** | CK40HT-36A+TDR | EL280UH045E36A | R-454B | - - - | - - - | - - - | 33400 | 13.8 | 11.7 | 217319527 | - - - | USA,Canada
ML13KC1-036-233A** | CK40HT-36A+TDR | EL280UH070E36A | R-454B | - - - | - - - | - - - | 32800 | 14.3 | 11.7 | 217319528 | - - - | USA,Canada
ML13KC1-036-233A** | CK40HT-36A+TDR | EL280UH070XE36A | R-454B | - - - | - - - | - - - | 32800 | 14.3 | 11.7 | 217319529 | - - - | USA,Canada
ML13KC1-036-233A** | CK40HT-36A+TDR | ML180UH030V36A | R-454B | - - - | - - - | - - - | 33400 | 14.3 | 11.7 | 217319530 | - - - | USA,Canada
ML13KC1-036-233A** | CK40HT-36A+TDR | ML180UH045E36A | R-454B | - - - | - - - | - - - | 32800 | 14.3 | 12 | 217319531 | - - - | USA,Canada
ML13KC1-036-233A** | CK40HT-36A+TDR | ML180UH045V36A | R-454B | - - - | - - - | - - - | 33400 | 14.3 | 11.7 | 217319532 | - - - | USA,Canada
ML13KC1-036-233A** | CK40HT-36A+TDR | ML180UH045XE36A | R-454B | - - - | - - - | - - - | 32800 | 14.3 | 12 | 217319533 | - - - | USA,Canada
ML13KC1-036-233A** | CK40HT-36A+TDR | ML180UH070E36A | R-454B | - - - | - - - | - - - | 32800 | 13.8 | 11.7 | 217319534 | - - - | USA,Canada
ML13KC1-036-233A** | CK40HT-36A+TDR | ML180UH070V36A | R-454B | - - - | - - - | - - - | 34000 | 14.3 | 12.2 | 217319535 | - - - | USA,Canada
ML13KC1-036-233A** | CK40HT-36A+TDR | ML180UH070XE36A | R-454B | - - - | - - - | - - - | 32800 | 13.8 | 11.7 | 217319536 | - - - | USA,Canada
ML13KC1-036-233A** | CK40HT-36A+TDR | SL280UH070V36A | R-454B | - - - | - - - | - - - | 33400 | 13.8 | 11.7 | 217319538 | - - - | USA
ML13KC1-036-233A** | CK40HT-36A+TDR | SL280UH070XV36A | R-454B | - - - | - - - | - - - | 33400 | 13.8 | 11.7 | 217319539 | - - - | USA
ML13KC1-036-233A** | CK40HT-36B+TDR | EL196UH030XE36B | R-454B | - - - | - - - | - - - | 32800 | 13.8 | 11.7 | 217319548 | - - - | USA,Canada
ML13KC1-036-233A** | CK40HT-36B+TDR | EL196UH070XE36B | R-454B | - - - | - - - | - - - | 33800 | 13.8 | 12 | 217319549 | - - - | USA,Canada
ML13KC1-036-233A** | CK40HT-36B+TDR | EL280UH045E36A | R-454B | - - - | - - - | - - - | 34800 | 14.3 | 12.2 | 217319550 | - - - | USA,Canada
ML13KC1-036-233A** | CK40HT-36B+TDR | EL280UH070E36A | R-454B | - - - | - - - | - - - | 34000 | 14.3 | 12.2 | 217319551 | - - - | USA,Canada
ML13KC1-036-233A** | CK40HT-36B+TDR | EL280UH090E36B | R-454B | - - - | - - - | - - - | 33400 | 14.3 | 12.2 | 217319552 | - - - | USA,Canada
ML13KC1-036-233A** | CK40HT-36B+TDR | EL280UH090E48B | R-454B | - - - | - - - | - - - | 33200 | 14.4 | 12.2 | 217319553 | - - - | USA,Canada
ML13KC1-036-233A** | CK40HT-36B+TDR | EL280UH090XE48B | R-454B | - - - | - - - | - - - | 33200 | 14.4 | 12.2 | 217319554 | - - - | USA,Canada
ML13KC1-036-233A** | CK40HT-36B+TDR | EL297UH045XE36B | R-454B | - - - | - - - | - - - | 32800 | 14.3 | 12 | 217319555 | - - - | USA,Canada
ML13KC1-036-233A** | CK40HT-36B+TDR | EL297UH045XV36B | R-454B | - - - | - - - | - - - | 33400 | 13.8 | 11.5 | 217319556 | - - - | USA,Canada
ML13KC1-036-233A** | CK40HT-36B+TDR | EL297UH070XE36B | R-454B | - - - | - - - | - - - | 34400 | 13.8 | 12 | 217319557 | - - - | USA,Canada
ML13KC1-036-233A** | CK40HT-36B+TDR | EL297UH070XV36B | R-454B | - - - | - - - | - - - | 33600 | 14.3 | 11.7 | 217319558 | - - - | USA,Canada
ML13KC1-036-233A** | CK40HT-36B+TDR | EL297UH110XV60C | R-454B | - - - | - - - | - - - | 33400 | 14.3 | 11.5 | 217319559 | - - - | USA,Canada
ML13KC1-036-233A** | CK40HT-36B+TDR | ML180UH070E36B | R-454B | - - - | - - - | - - - | 33400 | 14.3 | 12 | 217319560 | - - - | USA,Canada
ML13KC1-036-233A** | CK40HT-36B+TDR | ML180UH070V36B | R-454B | - - - | - - - | - - - | 33600 | 14.4 | 12.2 | 217319561 | - - - | USA,Canada
ML13KC1-036-233A** | CK40HT-36B+TDR | ML180UH070V48B | R-454B | - - - | - - - | - - - | 34000 | 14.7 | 12.2 | 217319562 | - - - | USA,Canada
ML13KC1-036-233A** | CK40HT-36B+TDR | ML180UH070XE36B | R-454B | - - - | - - - | - - - | 33400 | 14.3 | 12 | 217319563 | - - - | USA,Canada
ML13KC1-036-233A** | CK40HT-36B+TDR | ML180UH090E48B | R-454B | - - - | - - - | - - - | 33200 | 14.7 | 12.4 | 217319564 | - - - | USA,Canada
ML13KC1-036-233A** | CK40HT-36B+TDR | ML180UH090V48B | R-454B | - - - | - - - | - - - | 33600 | 14.3 | 12 | 217319565 | - - - | USA,Canada
ML13KC1-036-233A** | CK40HT-36B+TDR | ML180UH090XE48B | R-454B | - - - | - - - | - - - | 33200 | 14.7 | 12.4 | 217319566 | - - - | USA,Canada
ML13KC1-036-233A** | CK40HT-36B+TDR | ML193UH030XE36B | R-454B | - - - | - - - | - - - | 33200 | 13.8 | 11.7 | 217319567 | - - - | USA,Canada
ML13KC1-036-233A** | CK40HT-36B+TDR | ML193UH045XE36B | R-454B | - - - | - - - | - - - | 32800 | 13.8 | 12 | 217319568 | - - - | USA,Canada
ML13KC1-036-233A** | CK40HT-36B+TDR | ML193UH070XE36B | R-454B | - - - | - - - | - - - | 32800 | 14.3 | 12 | 217319569 | - - - | USA,Canada
ML13KC1-036-233A** | CK40HT-36B+TDR | ML196UH030XE36B | R-454B | - - - | - - - | - - - | 32800 | 13.8 | 11.7 | 217319570 | - - - | USA,Canada
ML13KC1-036-233A** | CK40HT-36B+TDR | ML196UH070XE36B | R-454B | - - - | - - - | - - - | 32800 | 13.8 | 12 | 217319571 | - - - | USA,Canada
ML13KC1-036-233A** | CK40HT-36B+TDR | ML196UH070XE48B | R-454B | - - - | - - - | - - - | 33400 | 13.8 | 11.7 | 217319572 | - - - | USA,Canada
ML13KC1-036-233A** | CK40HT-36B+TDR | ML296UH045XV36B | R-454B | - - - | - - - | - - - | 33600 | 14.3 | 11.7 | 217319573 | - - - | USA,Canada
ML13KC1-036-233A** | CK40HT-36B+TDR | ML296UH070XV36B | R-454B | - - - | - - - | - - - | 33400 | 14.3 | 11.5 | 217319574 | - - - | USA,Canada
ML13KC1-036-233A** | CK40HT-36B+TDR | SL280UH090V36B | R-454B | - - - | - - - | - - - | 33800 | 14.3 | 12.2 | 217319576 | - - - | USA,Canada
ML13KC1-036-233A** | CK40HT-36B+TDR | SL280UH090V48B | R-454B | - - - | - - - | - - - | 33600 | 14.3 | 12 | 217319577 | - - - | USA,Canada
ML13KC1-036-233A** | CK40HT-36B+TDR | SL280UH090XV48B | R-454B | - - - | - - - | - - - | 35000 | 14.3 | 12 | 217319578 | - - - | USA,Canada
ML13KC1-036-233A** | CK40HT-36B+TDR | SLP99UH070XV36B | R-454B | - - - | - - - | - - - | 33600 | 14.3 | 11.7 | 217319581 | - - - | USA,Canada
ML13KC1-036-233A** | CK40HT-36C+TDR | EL196UH090XE48C | R-454B | - - - | - - - | - - - | 33800 | 14.7 | 12.4 | 217319587 | - - - | USA,Canada
ML13KC1-036-233A** | CK40HT-36C+TDR | EL196UH110XE60C | R-454B | - - - | - - - | - - - | 33800 | 14.7 | 12.2 | 217319588 | - - - | USA,Canada
ML13KC1-036-233A** | CK40HT-36C+TDR | EL280UH110E48C | R-454B | - - - | - - - | - - - | 33400 | 14.7 | 12.2 | 217319589 | - - - | USA,Canada
ML13KC1-036-233A** | CK40HT-36C+TDR | EL280UH110E60C | R-454B | - - - | - - - | - - - | 34200 | 14.7 | 12.6 | 217319590 | - - - | USA,Canada
ML13KC1-036-233A** | CK40HT-36C+TDR | EL280UH110XE60C | R-454B | - - - | - - - | - - - | 34200 | 14.7 | 12.6 | 217319591 | - - - | USA,Canada
ML13KC1-036-233A** | CK40HT-36C+TDR | EL297UH090XE48C | R-454B | - - - | - - - | - - - | 33400 | 14.7 | 12.4 | 217319592 | - - - | USA,Canada
ML13KC1-036-233A** | CK40HT-36C+TDR | EL297UH090XV36C | R-454B | - - - | - - - | - - - | 34200 | 14.7 | 12.4 | 217319593 | - - - | USA,Canada
ML13KC1-036-233A** | CK40HT-36C+TDR | EL297UH090XV48C | R-454B | - - - | - - - | - - - | 34000 | 14.3 | 12.2 | 217319594 | - - - | USA,Canada
ML13KC1-036-233A** | CK40HT-36C+TDR | EL297UH090XV60C | R-454B | - - - | - - - | - - - | 35000 | 14.3 | 12.2 | 217319595 | - - - | USA,Canada
ML13KC1-036-233A** | CK40HT-36C+TDR | EL297UH110XE60C | R-454B | - - - | - - - | - - - | 33400 | 14.7 | 12.2 | 217319596 | - - - | USA,Canada
ML13KC1-036-233A** | CK40HT-36C+TDR | EL297UH110XV48C | R-454B | - - - | - - - | - - - | 34200 | 14.7 | 12.2 | 217319597 | - - - | USA,Canada
ML13KC1-036-233A** | CK40HT-36C+TDR | EL297UH110XV60C | R-454B | - - - | - - - | - - - | 34200 | 14.3 | 12.2 | 217319598 | - - - | USA,Canada
ML13KC1-036-233A** | CK40HT-36C+TDR | ML180UH070E36B | R-454B | - - - | - - - | - - - | 35000 | 14.7 | 12.4 | 217319599 | - - - | USA,Canada
ML13KC1-036-233A** | CK40HT-36C+TDR | ML180UH090E60C | R-454B | - - - | - - - | - - - | 33600 | 14.7 | 12.2 | 217319600 | - - - | USA,Canada
ML13KC1-036-233A** | CK40HT-36C+TDR | ML180UH110E60C | R-454B | - - - | - - - | - - - | 34400 | 14.7 | 12.2 | 217319601 | - - - | USA,Canada
ML13KC1-036-233A** | CK40HT-36C+TDR | ML180UH110V60C | R-454B | - - - | - - - | - - - | 34400 | 14.7 | 12.2 | 217319602 | - - - | USA,Canada
ML13KC1-036-233A** | CK40HT-36C+TDR | ML180UH110XE60C | R-454B | - - - | - - - | - - - | 34400 | 14.7 | 12.2 | 217319603 | - - - | USA,Canada
ML13KC1-036-233A** | CK40HT-36C+TDR | ML193UH045XE36B | R-454B | - - - | - - - | - - - | 34200 | 14.3 | 12.2 | 217319604 | - - - | USA,Canada
ML13KC1-036-233A** | CK40HT-36C+TDR | ML193UH070XE36B | R-454B | - - - | - - - | - - - | 34400 | 14.7 | 12.4 | 217319605 | - - - | USA,Canada
ML13KC1-036-233A** | CK40HT-36C+TDR | ML193UH090XE36C | R-454B | - - - | - - - | - - - | 33800 | 14.7 | 12.2 | 217319606 | - - - | USA,Canada
ML13KC1-036-233A** | CK40HT-36C+TDR | ML193UH090XE48C | R-454B | - - - | - - - | - - - | 33400 | 14.7 | 12.4 | 217319607 | - - - | USA,Canada
ML13KC1-036-233A** | CK40HT-36C+TDR | ML193UH110XE48C | R-454B | - - - | - - - | - - - | 33400 | 14.7 | 12.2 | 217319608 | - - - | USA,Canada
ML13KC1-036-233A** | CK40HT-36C+TDR | ML193UH110XE60C | R-454B | - - - | - - - | - - - | 34400 | 14.7 | 12.6 | 217319609 | - - - | USA,Canada
ML13KC1-036-233A** | CK40HT-36C+TDR | ML196UH045XE36B | R-454B | - - - | - - - | - - - | 34400 | 14.3 | 12.2 | 217319610 | - - - | USA,Canada
ML13KC1-036-233A** | CK40HT-36C+TDR | ML196UH070XE36B | R-454B | - - - | - - - | - - - | 34400 | 14.7 | 12.4 | 217319611 | - - - | USA,Canada
ML13KC1-036-233A** | CK40HT-36C+TDR | ML196UH090XE36C | R-454B | - - - | - - - | - - - | 33800 | 14.4 | 12.2 | 217319612 | - - - | USA,Canada
ML13KC1-036-233A** | CK40HT-36C+TDR | ML196UH090XE48C | R-454B | - - - | - - - | - - - | 33800 | 14.7 | 12.4 | 217319613 | - - - | USA,Canada
ML13KC1-036-233A** | CK40HT-36C+TDR | ML196UH090XE60C | R-454B | - - - | - - - | - - - | 33400 | 14.7 | 12.2 | 217319614 | - - - | USA,Canada
ML13KC1-036-233A** | CK40HT-36C+TDR | ML196UH110XE60C | R-454B | - - - | - - - | - - - | 33800 | 14.7 | 12.4 | 217319615 | - - - | USA,Canada
ML13KC1-036-233A** | CK40HT-36C+TDR | ML296UH090XV48C | R-454B | - - - | - - - | - - - | 34200 | 14.7 | 12.2 | 217319616 | - - - | USA,Canada
ML13KC1-036-233A** | CK40HT-36C+TDR | ML296UH110XV60C | R-454B | - - - | - - - | - - - | 34000 | 14.7 | 12.4 | 217319617 | - - - | USA,Canada
ML13KC1-036-233A** | CK40HT-36C+TDR | SL280UH090V60C | R-454B | - - - | - - - | - - - | 34400 | 14.7 | 12.4 | 217319619 | - - - | USA,Canada
ML13KC1-036-233A** | CK40HT-36C+TDR | SL280UH090XV60C | R-454B | - - - | - - - | - - - | 34400 | 14.7 | 12.4 | 217319620 | - - - | USA,Canada
ML13KC1-036-233A** | CK40HT-36C+TDR | SL280UH110V60C | R-454B | - - - | - - - | - - - | 34200 | 14.3 | 12.2 | 217319622 | - - - | USA
ML13KC1-036-233A** | CK40HT-36C+TDR | SL280UH110XV60C | R-454B | - - - | - - - | - - - | 34200 | 14.3 | 12.2 | 217319623 | - - - | USA
ML13KC1-036-233A** | CK40HT-36C+TDR | SLP99UH090XV36C | R-454B | - - - | - - - | - - - | 34200 | 14.7 | 12.2 | 217319626 | - - - | USA,Canada
ML13KC1-036-233A** | CK40HT-36C+TDR | SLP99UH090XV48C | R-454B | - - - | - - - | - - - | 34000 | 14.3 | 12.2 | 217319627 | - - - | USA,Canada
ML13KC1-036-233A** | CK40HT-36C+TDR | SLP99UH090XV60C | R-454B | - - - | - - - | - - - | 35200 | 14.3 | 12.2 | 217319628 | - - - | USA,Canada
ML13KC1-036-233A** | CK40HT-36C+TDR | SLP99UH110XV60C | R-454B | - - - | - - - | - - - | 34400 | 14.7 | 12.2 | 217319629 | - - - | USA,Canada
ML13KC1-036-233A** | CK40HT-42B+TDR | - - - | R-454B | - - - | - - - | - - - | 35200 | 13.8 | 11.7 | 217317587 | - - - | USA,Canada
ML13KC1-036-233A** | CK40HT-42B+TDR | EL196UH030XE36B | R-454B | - - - | - - - | - - - | 35200 | 14.7 | 12.2 | 217319635 | - - - | USA,Canada
ML13KC1-036-233A** | CK40HT-42B+TDR | EL196UH070XE36B | R-454B | - - - | - - - | - - - | 35000 | 14.7 | 12.2 | 217319636 | - - - | USA,Canada
ML13KC1-036-233A** | CK40HT-42B+TDR | EL280UH045E36A | R-454B | - - - | - - - | - - - | 36000 | 15.2 | 12.8 | 217319637 | - - - | USA,Canada
ML13KC1-036-233A** | CK40HT-42B+TDR | EL280UH070E36A | R-454B | - - - | - - - | - - - | 36000 | 15.5 | 13 | 217319638 | - - - | USA,Canada
ML13KC1-036-233A** | CK40HT-42B+TDR | EL280UH070XE36A | R-454B | - - - | - - - | - - - | 36000 | 15.5 | 13 | 217319639 | - - - | USA,Canada
ML13KC1-036-233A** | CK40HT-42B+TDR | EL280UH090E36B | R-454B | - - - | - - - | - - - | 36000 | 15.5 | 13 | 217319640 | - - - | USA,Canada
ML13KC1-036-233A** | CK40HT-42B+TDR | EL280UH090E48B | R-454B | - - - | - - - | - - - | 36000 | 15.5 | 13 | 217319641 | - - - | USA,Canada
ML13KC1-036-233A** | CK40HT-42B+TDR | EL280UH090XE48B | R-454B | - - - | - - - | - - - | 36000 | 15.5 | 13 | 217319642 | - - - | USA,Canada
ML13KC1-036-233A** | CK40HT-42B+TDR | EL297UH045XE36B | R-454B | - - - | - - - | - - - | 36000 | 14.7 | 12.2 | 217319643 | - - - | USA,Canada
ML13KC1-036-233A** | CK40HT-42B+TDR | EL297UH045XV36B | R-454B | - - - | - - - | - - - | 35600 | 14.7 | 12.6 | 217319644 | - - - | USA,Canada
ML13KC1-036-233A** | CK40HT-42B+TDR | EL297UH070XE36B | R-454B | - - - | - - - | - - - | 36000 | 14.7 | 12.2 | 217319645 | - - - | USA,Canada
ML13KC1-036-233A** | CK40HT-42B+TDR | EL297UH070XV36B | R-454B | - - - | - - - | - - - | 36000 | 15.2 | 12.2 | 217319646 | - - - | USA,Canada
ML13KC1-036-233A** | CK40HT-42B+TDR | EL297UH110XV60C | R-454B | - - - | - - - | - - - | 36000 | 15.2 | 12.2 | 217319647 | - - - | USA,Canada
ML13KC1-036-233A** | CK40HT-42B+TDR | ML180UH070E36B | R-454B | - - - | - - - | - - - | 36000 | 15.2 | 12.5 | 217319648 | - - - | USA,Canada
ML13KC1-036-233A** | CK40HT-42B+TDR | ML180UH070V36B | R-454B | - - - | - - - | - - - | 36000 | 15.5 | 13 | 217319649 | - - - | USA,Canada
ML13KC1-036-233A** | CK40HT-42B+TDR | ML180UH070V48B | R-454B | - - - | - - - | - - - | 36000 | 15.5 | 13 | 217319650 | - - - | USA,Canada
ML13KC1-036-233A** | CK40HT-42B+TDR | ML180UH070XE36B | R-454B | - - - | - - - | - - - | 36000 | 15.2 | 12.5 | 217319651 | - - - | USA,Canada
ML13KC1-036-233A** | CK40HT-42B+TDR | ML180UH090E48B | R-454B | - - - | - - - | - - - | 36000 | 15.5 | 13 | 217319652 | - - - | USA,Canada
ML13KC1-036-233A** | CK40HT-42B+TDR | ML180UH090V48B | R-454B | - - - | - - - | - - - | 35800 | 15.2 | 12.5 | 217319653 | - - - | USA,Canada
ML13KC1-036-233A** | CK40HT-42B+TDR | ML180UH090XE48B | R-454B | - - - | - - - | - - - | 36000 | 15.5 | 13 | 217319654 | - - - | USA,Canada
ML13KC1-036-233A** | CK40HT-42B+TDR | ML193UH030XE36B | R-454B | - - - | - - - | - - - | 36000 | 14.7 | 12.2 | 217319655 | - - - | USA,Canada
ML13KC1-036-233A** | CK40HT-42B+TDR | ML193UH045XE36B | R-454B | - - - | - - - | - - - | 35000 | 14.7 | 12.2 | 217319656 | - - - | USA,Canada
ML13KC1-036-233A** | CK40HT-42B+TDR | ML193UH070XE36B | R-454B | - - - | - - - | - - - | 35200 | 15.2 | 12.8 | 217319657 | - - - | USA,Canada
ML13KC1-036-233A** | CK40HT-42B+TDR | ML196UH030XE36B | R-454B | - - - | - - - | - - - | 35200 | 14.7 | 12.2 | 217319658 | - - - | USA,Canada
ML13KC1-036-233A** | CK40HT-42B+TDR | ML196UH070XE36B | R-454B | - - - | - - - | - - - | 36000 | 15.2 | 12.2 | 217319659 | - - - | USA,Canada
ML13KC1-036-233A** | CK40HT-42B+TDR | ML196UH070XE48B | R-454B | - - - | - - - | - - - | 36000 | 14.7 | 12.2 | 217319660 | - - - | USA,Canada
ML13KC1-036-233A** | CK40HT-42B+TDR | ML296UH045XV36B | R-454B | - - - | - - - | - - - | 35400 | 15.2 | 12.5 | 217319661 | - - - | USA,Canada
ML13KC1-036-233A** | CK40HT-42B+TDR | ML296UH070XV36B | R-454B | - - - | - - - | - - - | 36000 | 15.2 | 12.2 | 217319662 | - - - | USA,Canada
ML13KC1-036-233A** | CK40HT-42B+TDR | SL280UH090V36B | R-454B | - - - | - - - | - - - | 36000 | 15.5 | 13 | 217319664 | - - - | USA,Canada
ML13KC1-036-233A** | CK40HT-42B+TDR | SL280UH090V48B | R-454B | - - - | - - - | - - - | 36000 | 15.2 | 12.5 | 217319665 | - - - | USA,Canada
ML13KC1-036-233A** | CK40HT-42B+TDR | SL280UH090XV48B | R-454B | - - - | - - - | - - - | 36000 | 15.2 | 12.8 | 217319666 | - - - | USA,Canada
ML13KC1-036-233A** | CK40HT-42B+TDR | SLP99UH070XV36B | R-454B | - - - | - - - | - - - | 35600 | 15.2 | 13 | 217319669 | - - - | USA,Canada
ML13KC1-036-233A** | CK40HT-42C+TDR | - - - | R-454B | - - - | - - - | - - - | 34600 | 13.8 | 11.5 | 217317588 | - - - | USA,Canada
ML13KC1-036-233A** | CK40HT-42C+TDR | EL196UH090XE48C | R-454B | - - - | - - - | - - - | 35000 | 15.4 | 12.5 | 217319674 | - - - | USA,Canada
ML13KC1-036-233A** | CK40HT-42C+TDR | EL196UH110XE60C | R-454B | - - - | - - - | - - - | 35200 | 15.5 | 13 | 217319675 | - - - | USA,Canada
ML13KC1-036-233A** | CK40HT-42C+TDR | EL280UH110E48C | R-454B | - - - | - - - | - - - | 35000 | 15.5 | 13 | 217319676 | - - - | USA,Canada
ML13KC1-036-233A** | CK40HT-42C+TDR | EL280UH110E60C | R-454B | - - - | - - - | - - - | 36000 | 15.5 | 13 | 217319677 | - - - | USA,Canada
ML13KC1-036-233A** | CK40HT-42C+TDR | EL280UH110XE60C | R-454B | - - - | - - - | - - - | 36000 | 15.5 | 13 | 217319678 | - - - | USA,Canada
ML13KC1-036-233A** | CK40HT-42C+TDR | EL297UH045XV36B | R-454B | - - - | - - - | - - - | 35600 | 14.7 | 12.6 | 217319679 | - - - | USA,Canada
ML13KC1-036-233A** | CK40HT-42C+TDR | EL297UH090XE48C | R-454B | - - - | - - - | - - - | 34800 | 15.2 | 12.5 | 217319680 | - - - | USA,Canada
ML13KC1-036-233A** | CK40HT-42C+TDR | EL297UH090XV36C | R-454B | - - - | - - - | - - - | 35600 | 15.2 | 12.5 | 217319681 | - - - | USA,Canada
ML13KC1-036-233A** | CK40HT-42C+TDR | EL297UH090XV48C | R-454B | - - - | - - - | - - - | 35200 | 15.2 | 12.5 | 217319682 | - - - | USA,Canada
ML13KC1-036-233A** | CK40HT-42C+TDR | EL297UH090XV60C | R-454B | - - - | - - - | - - - | 36000 | 14.7 | 12.8 | 217319683 | - - - | USA,Canada
ML13KC1-036-233A** | CK40HT-42C+TDR | EL297UH110XE60C | R-454B | - - - | - - - | - - - | 35000 | 15.4 | 12.5 | 217319684 | - - - | USA,Canada
ML13KC1-036-233A** | CK40HT-42C+TDR | EL297UH110XV48C | R-454B | - - - | - - - | - - - | 35600 | 15.2 | 12.5 | 217319685 | - - - | USA,Canada
ML13KC1-036-233A** | CK40HT-42C+TDR | EL297UH110XV60C | R-454B | - - - | - - - | - - - | 36000 | 15.2 | 12.8 | 217319686 | - - - | USA,Canada
ML13KC1-036-233A** | CK40HT-42C+TDR | ML180UH070E36B | R-454B | - - - | - - - | - - - | 36000 | 15.2 | 13 | 217319687 | - - - | USA,Canada
ML13KC1-036-233A** | CK40HT-42C+TDR | ML180UH090E48B | R-454B | - - - | - - - | - - - | 35800 | 15.5 | 13.2 | 217319688 | - - - | USA,Canada
ML13KC1-036-233A** | CK40HT-42C+TDR | ML180UH090E60C | R-454B | - - - | - - - | - - - | 35200 | 15.5 | 13 | 217319689 | - - - | USA,Canada
ML13KC1-036-233A** | CK40HT-42C+TDR | ML180UH110E60C | R-454B | - - - | - - - | - - - | 36000 | 15.4 | 13 | 217319690 | - - - | USA,Canada
ML13KC1-036-233A** | CK40HT-42C+TDR | ML180UH110V60C | R-454B | - - - | - - - | - - - | 36000 | 15.5 | 13 | 217319691 | - - - | USA,Canada
ML13KC1-036-233A** | CK40HT-42C+TDR | ML180UH110XE60C | R-454B | - - - | - - - | - - - | 36000 | 15.4 | 13 | 217319692 | - - - | USA,Canada
ML13KC1-036-233A** | CK40HT-42C+TDR | ML193UH090XE36C | R-454B | - - - | - - - | - - - | 35000 | 15.2 | 12.5 | 217319693 | - - - | USA,Canada
ML13KC1-036-233A** | CK40HT-42C+TDR | ML193UH090XE48C | R-454B | - - - | - - - | - - - | 34800 | 15.4 | 12.5 | 217319694 | - - - | USA,Canada
ML13KC1-036-233A** | CK40HT-42C+TDR | ML193UH110XE48C | R-454B | - - - | - - - | - - - | 35000 | 15.5 | 13 | 217319695 | - - - | USA,Canada
ML13KC1-036-233A** | CK40HT-42C+TDR | ML193UH110XE60C | R-454B | - - - | - - - | - - - | 36000 | 15.5 | 13 | 217319696 | - - - | USA,Canada
ML13KC1-036-233A** | CK40HT-42C+TDR | ML196UH045XE36B | R-454B | - - - | - - - | - - - | 35800 | 14.7 | 12.6 | 217319697 | - - - | USA,Canada
ML13KC1-036-233A** | CK40HT-42C+TDR | ML196UH090XE36C | R-454B | - - - | - - - | - - - | 35200 | 14.7 | 12.2 | 217319698 | - - - | USA,Canada
ML13KC1-036-233A** | CK40HT-42C+TDR | ML196UH090XE48C | R-454B | - - - | - - - | - - - | 35000 | 15.4 | 12.5 | 217319699 | - - - | USA,Canada
ML13KC1-036-233A** | CK40HT-42C+TDR | ML196UH090XE60C | R-454B | - - - | - - - | - - - | 35000 | 15.4 | 13 | 217319700 | - - - | USA,Canada
ML13KC1-036-233A** | CK40HT-42C+TDR | ML196UH110XE60C | R-454B | - - - | - - - | - - - | 35200 | 15.5 | 13 | 217319701 | - - - | USA,Canada
ML13KC1-036-233A** | CK40HT-42C+TDR | ML296UH070XV36B | R-454B | - - - | - - - | - - - | 35800 | 15.2 | 12.8 | 217319702 | - - - | USA,Canada
ML13KC1-036-233A** | CK40HT-42C+TDR | ML296UH090XV48C | R-454B | - - - | - - - | - - - | 35800 | 15.2 | 12.5 | 217319703 | - - - | USA,Canada
ML13KC1-036-233A** | CK40HT-42C+TDR | ML296UH110XV60C | R-454B | - - - | - - - | - - - | 35400 | 15.5 | 13 | 217319704 | - - - | USA,Canada
ML13KC1-036-233A** | CK40HT-42C+TDR | SL280UH090V60C | R-454B | - - - | - - - | - - - | 36000 | 15.2 | 12.5 | 217319707 | - - - | USA,Canada
ML13KC1-036-233A** | CK40HT-42C+TDR | SL280UH090XV60C | R-454B | - - - | - - - | - - - | 36000 | 15.2 | 12.5 | 217319708 | - - - | USA,Canada
ML13KC1-036-233A** | CK40HT-42C+TDR | SL280UH110V60C | R-454B | - - - | - - - | - - - | 36000 | 15.2 | 12.5 | 217319710 | - - - | USA
ML13KC1-036-233A** | CK40HT-42C+TDR | SL280UH110XV60C | R-454B | - - - | - - - | - - - | 36000 | 15.2 | 12.5 | 217319711 | - - - | USA
ML13KC1-036-233A** | CK40HT-42C+TDR | SLP99UH090XV36C | R-454B | - - - | - - - | - - - | 35600 | 15.2 | 12.5 | 217319716 | - - - | USA,Canada
ML13KC1-036-233A** | CK40HT-42C+TDR | SLP99UH090XV48C | R-454B | - - - | - - - | - - - | 35200 | 15.2 | 12.5 | 217319717 | - - - | USA,Canada
ML13KC1-036-233A** | CK40HT-42C+TDR | SLP99UH090XV60C | R-454B | - - - | - - - | - - - | 36000 | 14.7 | 12.6 | 217319718 | - - - | USA,Canada
ML13KC1-036-233A** | CK40HT-42C+TDR | SLP99UH110XV60C | R-454B | - - - | - - - | - - - | 36000 | 15.2 | 12.8 | 217319719 | - - - | USA,Canada
ML13KC1-036-233A** | CK40HT-48B+TDR | - - - | R-454B | - - - | - - - | - - - | 34200 | 13.4 | 11.5 | 217317589 | - - - | USA,Canada
ML13KC1-036-233A** | CK40HT-48B+TDR | EL196UH030XE36B | R-454B | - - - | - - - | - - - | 34200 | 14.7 | 12.2 | 217319724 | - - - | USA,Canada
ML13KC1-036-233A** | CK40HT-48B+TDR | EL196UH070XE36B | R-454B | - - - | - - - | - - - | 34200 | 14.7 | 12.2 | 217319725 | - - - | USA,Canada
ML13KC1-036-233A** | CK40HT-48B+TDR | EL280UH045E36A | R-454B | - - - | - - - | - - - | 36000 | 14.7 | 12.6 | 217319726 | - - - | USA,Canada
ML13KC1-036-233A** | CK40HT-48B+TDR | EL280UH070E36A | R-454B | - - - | - - - | - - - | 35400 | 15.2 | 12.6 | 217319727 | - - - | USA,Canada
ML13KC1-036-233A** | CK40HT-48B+TDR | EL280UH090E36B | R-454B | - - - | - - - | - - - | 34800 | 15.2 | 12.5 | 217319728 | - - - | USA,Canada
ML13KC1-036-233A** | CK40HT-48B+TDR | EL280UH090E48B | R-454B | - - - | - - - | - - - | 34600 | 15.2 | 12.8 | 217319729 | - - - | USA,Canada
ML13KC1-036-233A** | CK40HT-48B+TDR | EL280UH090XE48B | R-454B | - - - | - - - | - - - | 34600 | 15.2 | 12.8 | 217319730 | - - - | USA,Canada
ML13KC1-036-233A** | CK40HT-48B+TDR | EL297UH045XE36B | R-454B | - - - | - - - | - - - | 34200 | 14.7 | 12.2 | 217319731 | - - - | USA,Canada
ML13KC1-036-233A** | CK40HT-48B+TDR | EL297UH045XV36B | R-454B | - - - | - - - | - - - | 34800 | 14.7 | 12 | 217319732 | - - - | USA,Canada
ML13KC1-036-233A** | CK40HT-48B+TDR | EL297UH070XE36B | R-454B | - - - | - - - | - - - | 34400 | 14.7 | 12.4 | 217319733 | - - - | USA,Canada
ML13KC1-036-233A** | CK40HT-48B+TDR | EL297UH070XV36B | R-454B | - - - | - - - | - - - | 34800 | 14.7 | 12.2 | 217319734 | - - - | USA,Canada
ML13KC1-036-233A** | CK40HT-48B+TDR | EL297UH110XV60C | R-454B | - - - | - - - | - - - | 34800 | 14.7 | 12 | 217319735 | - - - | USA,Canada
ML13KC1-036-233A** | CK40HT-48B+TDR | ML180UH070E36B | R-454B | - - - | - - - | - - - | 34800 | 14.7 | 12.6 | 217319736 | - - - | USA,Canada
ML13KC1-036-233A** | CK40HT-48B+TDR | ML180UH070V36B | R-454B | - - - | - - - | - - - | 34400 | 15.2 | 12.8 | 217319737 | - - - | USA,Canada
ML13KC1-036-233A** | CK40HT-48B+TDR | ML180UH070V48B | R-454B | - - - | - - - | - - - | 35200 | 15.2 | 12.5 | 217319738 | - - - | USA,Canada
ML13KC1-036-233A** | CK40HT-48B+TDR | ML180UH070XE36B | R-454B | - - - | - - - | - - - | 34800 | 14.7 | 12.6 | 217319739 | - - - | USA,Canada
ML13KC1-036-233A** | CK40HT-48B+TDR | ML180UH090E48B | R-454B | - - - | - - - | - - - | 34400 | 15.2 | 12.5 | 217319740 | - - - | USA,Canada
ML13KC1-036-233A** | CK40HT-48B+TDR | ML180UH090V48B | R-454B | - - - | - - - | - - - | 34400 | 15.2 | 12.6 | 217319741 | - - - | USA,Canada
ML13KC1-036-233A** | CK40HT-48B+TDR | ML180UH090XE48B | R-454B | - - - | - - - | - - - | 34400 | 15.2 | 12.5 | 217319742 | - - - | USA,Canada
ML13KC1-036-233A** | CK40HT-48B+TDR | ML180UH110V60C | R-454B | - - - | - - - | - - - | 36000 | 15.2 | 12.8 | 217319743 | - - - | USA,Canada
ML13KC1-036-233A** | CK40HT-48B+TDR | ML193UH030XE36B | R-454B | - - - | - - - | - - - | 34400 | 14.3 | 12.2 | 217319744 | - - - | USA,Canada
ML13KC1-036-233A** | CK40HT-48B+TDR | ML193UH045XE36B | R-454B | - - - | - - - | - - - | 34200 | 14.7 | 12.2 | 217319745 | - - - | USA,Canada
ML13KC1-036-233A** | CK40HT-48B+TDR | ML193UH070XE36B | R-454B | - - - | - - - | - - - | 34200 | 14.7 | 12.2 | 217319746 | - - - | USA,Canada
ML13KC1-036-233A** | CK40HT-48B+TDR | ML193UH090XE48C | R-454B | - - - | - - - | - - - | 35400 | 15.2 | 12.8 | 217319747 | - - - | USA,Canada
ML13KC1-036-233A** | CK40HT-48B+TDR | ML193UH110XE48C | R-454B | - - - | - - - | - - - | 35400 | 15.5 | 12.8 | 217319748 | - - - | USA,Canada
ML13KC1-036-233A** | CK40HT-48B+TDR | ML193UH110XE60C | R-454B | - - - | - - - | - - - | 35400 | 15.2 | 12.8 | 217319749 | - - - | USA,Canada
ML13KC1-036-233A** | CK40HT-48B+TDR | ML196UH030XE36B | R-454B | - - - | - - - | - - - | 34200 | 14.7 | 12.2 | 217319750 | - - - | USA,Canada
ML13KC1-036-233A** | CK40HT-48B+TDR | ML196UH070XE36B | R-454B | - - - | - - - | - - - | 34200 | 14.7 | 12.2 | 217319751 | - - - | USA,Canada
ML13KC1-036-233A** | CK40HT-48B+TDR | ML196UH070XE48B | R-454B | - - - | - - - | - - - | 34800 | 14.3 | 12.2 | 217319752 | - - - | USA,Canada
ML13KC1-036-233A** | CK40HT-48B+TDR | ML196UH090XE48C | R-454B | - - - | - - - | - - - | 35400 | 15.2 | 12.8 | 217319753 | - - - | USA,Canada
ML13KC1-036-233A** | CK40HT-48B+TDR | ML296UH045XV36B | R-454B | - - - | - - - | - - - | 34800 | 14.7 | 12.6 | 217319754 | - - - | USA,Canada
ML13KC1-036-233A** | CK40HT-48B+TDR | ML296UH070XV36B | R-454B | - - - | - - - | - - - | 34600 | 14.7 | 12.6 | 217319755 | - - - | USA,Canada
ML13KC1-036-233A** | CK40HT-48B+TDR | SL280UH090V36B | R-454B | - - - | - - - | - - - | 35000 | 15.2 | 12.5 | 217319757 | - - - | USA,Canada
ML13KC1-036-233A** | CK40HT-48B+TDR | SL280UH090V48B | R-454B | - - - | - - - | - - - | 35000 | 14.7 | 12.2 | 217319758 | - - - | USA,Canada
ML13KC1-036-233A** | CK40HT-48B+TDR | SL280UH090XV48B | R-454B | - - - | - - - | - - - | 36000 | 14.7 | 12.6 | 217319759 | - - - | USA,Canada
ML13KC1-036-233A** | CK40HT-48B+TDR | SLP99UH070XV36B | R-454B | - - - | - - - | - - - | 34800 | 14.7 | 12.6 | 217319762 | - - - | USA,Canada
ML13KC1-036-233A** | CK40HT-48C+TDR | - - - | R-454B | - - - | - - - | - - - | 34400 | 13.4 | 11.5 | 217317590 | - - - | USA,Canada
ML13KC1-036-233A** | CK40HT-48C+TDR | EL196UH090XE48C | R-454B | - - - | - - - | - - - | 34800 | 15.2 | 12.8 | 217319766 | - - - | USA,Canada
ML13KC1-036-233A** | CK40HT-48C+TDR | EL196UH110XE60C | R-454B | - - - | - - - | - - - | 34800 | 15.2 | 12.5 | 217319767 | - - - | USA,Canada
ML13KC1-036-233A** | CK40HT-48C+TDR | EL280UH110E48C | R-454B | - - - | - - - | - - - | 34600 | 15.5 | 13 | 217319768 | - - - | USA,Canada
ML13KC1-036-233A** | CK40HT-48C+TDR | EL280UH110E60C | R-454B | - - - | - - - | - - - | 35000 | 15.4 | 13 | 217319769 | - - - | USA,Canada
ML13KC1-036-233A** | CK40HT-48C+TDR | EL280UH110XE60C | R-454B | - - - | - - - | - - - | 35000 | 15.4 | 13 | 217319770 | - - - | USA,Canada
ML13KC1-036-233A** | CK40HT-48C+TDR | EL297UH090XE48C | R-454B | - - - | - - - | - - - | 34800 | 15.2 | 12.8 | 217319771 | - - - | USA,Canada
ML13KC1-036-233A** | CK40HT-48C+TDR | EL297UH090XV36C | R-454B | - - - | - - - | - - - | 35400 | 14.7 | 12.2 | 217319772 | - - - | USA,Canada
ML13KC1-036-233A** | CK40HT-48C+TDR | EL297UH090XV48C | R-454B | - - - | - - - | - - - | 35200 | 14.7 | 12.5 | 217319773 | - - - | USA,Canada
ML13KC1-036-233A** | CK40HT-48C+TDR | EL297UH090XV60C | R-454B | - - - | - - - | - - - | 36000 | 14.7 | 12.6 | 217319774 | - - - | USA,Canada
ML13KC1-036-233A** | CK40HT-48C+TDR | EL297UH110XE60C | R-454B | - - - | - - - | - - - | 34600 | 15.2 | 12.5 | 217319775 | - - - | USA,Canada
ML13KC1-036-233A** | CK40HT-48C+TDR | EL297UH110XV48C | R-454B | - - - | - - - | - - - | 35200 | 14.7 | 12.2 | 217319776 | - - - | USA,Canada
ML13KC1-036-233A** | CK40HT-48C+TDR | EL297UH110XV60C | R-454B | - - - | - - - | - - - | 36000 | 14.7 | 12.2 | 217319777 | - - - | USA,Canada
ML13KC1-036-233A** | CK40HT-48C+TDR | ML180UH090E60C | R-454B | - - - | - - - | - - - | 34600 | 15.4 | 12.5 | 217319778 | - - - | USA,Canada
ML13KC1-036-233A** | CK40HT-48C+TDR | ML180UH110E60C | R-454B | - - - | - - - | - - - | 35400 | 15.2 | 12.5 | 217319779 | - - - | USA,Canada
ML13KC1-036-233A** | CK40HT-48C+TDR | ML180UH110V60C | R-454B | - - - | - - - | - - - | 36000 | 15.2 | 13 | 217319780 | - - - | USA,Canada
ML13KC1-036-233A** | CK40HT-48C+TDR | ML180UH110XE60C | R-454B | - - - | - - - | - - - | 35400 | 15.2 | 12.5 | 217319781 | - - - | USA,Canada
ML13KC1-036-233A** | CK40HT-48C+TDR | ML193UH090XE36C | R-454B | - - - | - - - | - - - | 34800 | 14.7 | 12.2 | 217319782 | - - - | USA,Canada
ML13KC1-036-233A** | CK40HT-48C+TDR | ML193UH090XE48C | R-454B | - - - | - - - | - - - | 34400 | 15.2 | 12.5 | 217319783 | - - - | USA,Canada
ML13KC1-036-233A** | CK40HT-48C+TDR | ML193UH110XE48C | R-454B | - - - | - - - | - - - | 34600 | 15.2 | 12.5 | 217319784 | - - - | USA,Canada
ML13KC1-036-233A** | CK40HT-48C+TDR | ML193UH110XE60C | R-454B | - - - | - - - | - - - | 35600 | 15.2 | 12.8 | 217319785 | - - - | USA,Canada
ML13KC1-036-233A** | CK40HT-48C+TDR | ML196UH090XE36C | R-454B | - - - | - - - | - - - | 34800 | 14.7 | 12.2 | 217319786 | - - - | USA,Canada
ML13KC1-036-233A** | CK40HT-48C+TDR | ML196UH090XE48C | R-454B | - - - | - - - | - - - | 34800 | 15.2 | 12.8 | 217319787 | - - - | USA,Canada
ML13KC1-036-233A** | CK40HT-48C+TDR | ML196UH090XE60C | R-454B | - - - | - - - | - - - | 34600 | 15.2 | 12.5 | 217319788 | - - - | USA,Canada
ML13KC1-036-233A** | CK40HT-48C+TDR | ML196UH110XE60C | R-454B | - - - | - - - | - - - | 34800 | 15.2 | 12.8 | 217319789 | - - - | USA,Canada
ML13KC1-036-233A** | CK40HT-48C+TDR | ML296UH090XV48C | R-454B | - - - | - - - | - - - | 35600 | 14.7 | 12.2 | 217319790 | - - - | USA,Canada
ML13KC1-036-233A** | CK40HT-48C+TDR | ML296UH110XV60C | R-454B | - - - | - - - | - - - | 35000 | 15.2 | 12.8 | 217319791 | - - - | USA,Canada
ML13KC1-036-233A** | CK40HT-48C+TDR | SL280UH090V60C | R-454B | - - - | - - - | - - - | 36000 | 14.7 | 12.8 | 217319794 | - - - | USA,Canada
ML13KC1-036-233A** | CK40HT-48C+TDR | SL280UH090XV60C | R-454B | - - - | - - - | - - - | 36000 | 14.7 | 12.8 | 217319795 | - - - | USA,Canada
ML13KC1-036-233A** | CK40HT-48C+TDR | SL280UH110V60C | R-454B | - - - | - - - | - - - | 36000 | 14.7 | 12.6 | 217319797 | - - - | USA
ML13KC1-036-233A** | CK40HT-48C+TDR | SL280UH110XV60C | R-454B | - - - | - - - | - - - | 36000 | 14.7 | 12.6 | 217319798 | - - - | USA
ML13KC1-036-233A** | CK40HT-48C+TDR | SLP99UH090XV36C | R-454B | - - - | - - - | - - - | 34800 | 14.7 | 12.6 | 217319801 | - - - | USA,Canada
ML13KC1-036-233A** | CK40HT-48C+TDR | SLP99UH090XV48C | R-454B | - - - | - - - | - - - | 35200 | 14.7 | 12.5 | 217319802 | - - - | USA,Canada
ML13KC1-036-233A** | CK40HT-48C+TDR | SLP99UH090XV60C | R-454B | - - - | - - - | - - - | 36000 | 14.7 | 12.4 | 217319803 | - - - | USA,Canada
ML13KC1-036-233A** | CK40HT-48C+TDR | SLP99UH110XV60C | R-454B | - - - | - - - | - - - | 35600 | 14.7 | 12.2 | 217319804 | - - - | USA,Canada
ML13KC1-036-463A** | CBK45UHET-030-230 | - - - | R-454B | - - - | - - - | - - - | 35600 | 14.7 | 12.4 | 217599074 | - - - | USA,Canada
ML13KC1-036-463A** | CBK45UHET-036-230 | - - - | R-454B | - - - | - - - | - - - | 34000 | 14.7 | 12.5 | 217599075 | - - - | USA,Canada
ML13KC1-036-463A** | CBK45UHET-042-230 | - - - | R-454B | - - - | - - - | - - - | 34600 | 14.3 | 12.4 | 217599076 | - - - | USA,Canada
ML13KC1-036-463A** | CBK45UHET-048-230 | - - - | R-454B | - - - | - - - | - - - | 36000 | 15.5 | 13 | 217599077 | - - - | USA,Canada
ML13KC1-036-463A** | CBK45UHPT-042-230 | - - - | R-454B | - - - | - - - | - - - | 35600 | 14.7 | 12.6 | 217599078 | - - - | USA,Canada
ML13KC1-036-463A** | CBK45UHVT-024-230 | - - - | R-454B | - - - | - - - | - - - | 34600 | 13.8 | 12 | 217599079 | - - - | USA,Canada
ML13KC1-036-463A** | CBK45UHVT-030-230 | - - - | R-454B | - - - | - - - | - - - | 35400 | 14.7 | 12.6 | 217599080 | - - - | USA,Canada
ML13KC1-036-463A** | CBK45UHVT-036-230 | - - - | R-454B | - - - | - - - | - - - | 35000 | 15.2 | 12.5 | 217599081 | - - - | USA,Canada
ML13KC1-036-463A** | CBK45UHVT-042-230 | - - - | R-454B | - - - | - - - | - - - | 35600 | 15.4 | 13 | 217599082 | - - - | USA,Canada
ML13KC1-036-463A** | CBK45UHVT-048-230 | - - - | R-454B | - - - | - - - | - - - | 36000 | 15.5 | 13 | 217599083 | - - - | USA,Canada
ML13KC1-036-463A** | CBK47UHET-030-230 | - - - | R-454B | - - - | - - - | - - - | 34400 | 14.7 | 12.6 | 217599084 | - - - | USA,Canada
ML13KC1-036-463A** | CBK47UHET-036-230 | - - - | R-454B | - - - | - - - | - - - | 33600 | 14.7 | 12.2 | 217599085 | - - - | USA,Canada
ML13KC1-036-463A** | CBK47UHET-036-460- | - - - | R-454B | - - - | - - - | - - - | 33600 | 14.7 | 12.2 | 217599086 | - - - | USA,Canada
ML13KC1-036-463A** | CBK47UHET-042-230 | - - - | R-454B | - - - | - - - | - - - | 35000 | 15.5 | 13 | 217599087 | - - - | USA,Canada
ML13KC1-036-463A** | CBK47UHET-048-230 | - - - | R-454B | - - - | - - - | - - - | 36000 | 14.7 | 12.6 | 217599088 | - - - | USA,Canada
ML13KC1-036-463A** | CBK47UHET-048-460- | - - - | R-454B | - - - | - - - | - - - | 36000 | 14.7 | 12.6 | 217599089 | - - - | USA,Canada
ML13KC1-036-463A** | CBK48MVT-030-230 | - - - | R-454B | - - - | - - - | - - - | 34600 | 15.2 | 12.8 | 217599090 | - - - | USA,Canada
ML13KC1-036-463A** | CBK48MVT-036-230 | - - - | R-454B | - - - | - - - | - - - | 34400 | 15.2 | 12.5 | 217599091 | - - - | USA,Canada
ML13KC1-036-463A** | CBK48MVT-042-230 | - - - | R-454B | - - - | - - - | - - - | 35400 | 15.5 | 13 | 217599092 | - - - | USA,Canada
ML13KC1-036-463A** | CBK48MVT-048-230 | - - - | R-454B | - - - | - - - | - - - | 36000 | 15.5 | 13 | 217599093 | - - - | USA,Canada
ML13KC1-036-463A** | CK40[C,U]T-24A+TDR | EL280UH070E36A | R-454B | - - - | - - - | - - - | 34000 | 14.3 | 12.2 | 217599094 | - - - | USA,Canada
ML13KC1-036-463A** | CK40[C,U]T-24A+TDR | EL280UH070XE36A | R-454B | - - - | - - - | - - - | 34000 | 14.3 | 12.2 | 217599095 | - - - | USA,Canada
ML13KC1-036-463A** | CK40[C,U]T-24A+TDR | ML180UH030V36A | R-454B | - - - | - - - | - - - | 33600 | 14.3 | 11.7 | 217599096 | - - - | USA,Canada
ML13KC1-036-463A** | CK40[C,U]T-24A+TDR | ML180UH045E36A | R-454B | - - - | - - - | - - - | 33400 | 14.3 | 12.2 | 217599097 | - - - | USA,Canada
ML13KC1-036-463A** | CK40[C,U]T-24A+TDR | ML180UH045V36A | R-454B | - - - | - - - | - - - | 33600 | 14.3 | 11.7 | 217599098 | - - - | USA,Canada
ML13KC1-036-463A** | CK40[C,U]T-24A+TDR | ML180UH045XE36A | R-454B | - - - | - - - | - - - | 34600 | 14.3 | 12.2 | 217599099 | - - - | USA,Canada
ML13KC1-036-463A** | CK40[C,U]T-24A+TDR | ML180UH070E36A | R-454B | - - - | - - - | - - - | 33200 | 14.3 | 11.7 | 217599100 | - - - | USA,Canada
ML13KC1-036-463A** | CK40[C,U]T-24A+TDR | ML180UH070V36A | R-454B | - - - | - - - | - - - | 33200 | 14.3 | 11.7 | 217599101 | - - - | USA,Canada
ML13KC1-036-463A** | CK40[C,U]T-24A+TDR | ML180UH070XE36A | R-454B | - - - | - - - | - - - | 33200 | 14.3 | 11.7 | 217599102 | - - - | USA,Canada
ML13KC1-036-463A** | CK40[C,U]T-24A+TDR | SL280UH070V36A | R-454B | - - - | - - - | - - - | 34400 | 14.3 | 12.2 | 217599103 | - - - | USA,Canada
ML13KC1-036-463A** | CK40[C,U]T-24A+TDR | SL280UH070XV36A | R-454B | - - - | - - - | - - - | 34400 | 14.3 | 12.2 | 217599104 | - - - | USA,Canada
ML13KC1-036-463A** | CK40[C,U]T-24B+TDR | EL280UH070E36A | R-454B | - - - | - - - | - - - | 34400 | 14.3 | 12.2 | 217599105 | - - - | USA,Canada
ML13KC1-036-463A** | CK40[C,U]T-24B+TDR | EL280UH090E36B | R-454B | - - - | - - - | - - - | 34600 | 14.7 | 12.4 | 217599106 | - - - | USA,Canada
ML13KC1-036-463A** | CK40[C,U]T-24B+TDR | EL280UH090E48B | R-454B | - - - | - - - | - - - | 34600 | 14.7 | 12.4 | 217599107 | - - - | USA,Canada
ML13KC1-036-463A** | CK40[C,U]T-24B+TDR | EL280UH090XE48B | R-454B | - - - | - - - | - - - | 34600 | 14.7 | 12.4 | 217599108 | - - - | USA,Canada
ML13KC1-036-463A** | CK40[C,U]T-24B+TDR | EL297UH045XE36B | R-454B | - - - | - - - | - - - | 34200 | 13.8 | 12 | 217599109 | - - - | USA,Canada
ML13KC1-036-463A** | CK40[C,U]T-24B+TDR | EL297UH045XV36B | R-454B | - - - | - - - | - - - | 33800 | 13.8 | 12 | 217599110 | - - - | USA,Canada
ML13KC1-036-463A** | CK40[C,U]T-24B+TDR | EL297UH070XE36B | R-454B | - - - | - - - | - - - | 34200 | 13.8 | 12 | 217599111 | - - - | USA,Canada
ML13KC1-036-463A** | CK40[C,U]T-24B+TDR | EL297UH070XV36B | R-454B | - - - | - - - | - - - | 34400 | 14.3 | 12.2 | 217599112 | - - - | USA,Canada
ML13KC1-036-463A** | CK40[C,U]T-24B+TDR | ML180UH070E36B | R-454B | - - - | - - - | - - - | 34400 | 14.3 | 12.2 | 217599113 | - - - | USA,Canada
ML13KC1-036-463A** | CK40[C,U]T-24B+TDR | ML180UH070V36B | R-454B | - - - | - - - | - - - | 33600 | 14.7 | 12 | 217599114 | - - - | USA,Canada
ML13KC1-036-463A** | CK40[C,U]T-24B+TDR | ML180UH070V48B | R-454B | - - - | - - - | - - - | 33400 | 14.7 | 12.2 | 217599115 | - - - | USA,Canada
ML13KC1-036-463A** | CK40[C,U]T-24B+TDR | ML180UH070XE36B | R-454B | - - - | - - - | - - - | 34400 | 14.3 | 12.2 | 217599116 | - - - | USA,Canada
ML13KC1-036-463A** | CK40[C,U]T-24B+TDR | ML180UH090E48B | R-454B | - - - | - - - | - - - | 34200 | 14.7 | 12.4 | 217599117 | - - - | USA,Canada
ML13KC1-036-463A** | CK40[C,U]T-24B+TDR | ML180UH090V48B | R-454B | - - - | - - - | - - - | 33400 | 14.3 | 12 | 217599118 | - - - | USA,Canada
ML13KC1-036-463A** | CK40[C,U]T-24B+TDR | ML180UH090XE48B | R-454B | - - - | - - - | - - - | 34200 | 14.7 | 12.4 | 217599119 | - - - | USA,Canada
ML13KC1-036-463A** | CK40[C,U]T-24B+TDR | ML193UH030XE36B | R-454B | - - - | - - - | - - - | 34200 | 13.8 | 12 | 217599120 | - - - | USA,Canada
ML13KC1-036-463A** | CK40[C,U]T-24B+TDR | ML193UH045XE36B | R-454B | - - - | - - - | - - - | 34000 | 14.3 | 12 | 217599121 | - - - | USA,Canada
ML13KC1-036-463A** | CK40[C,U]T-24B+TDR | ML193UH070XE36B | R-454B | - - - | - - - | - - - | 34400 | 13.8 | 12 | 217599122 | - - - | USA,Canada
ML13KC1-036-463A** | CK40[C,U]T-24B+TDR | ML196UH070XE36B | R-454B | - - - | - - - | - - - | 34400 | 14.3 | 12 | 217599123 | - - - | USA,Canada
ML13KC1-036-463A** | CK40[C,U]T-24B+TDR | ML196UH070XE48B | R-454B | - - - | - - - | - - - | 33600 | 13.8 | 11.7 | 217599124 | - - - | USA,Canada
ML13KC1-036-463A** | CK40[C,U]T-24B+TDR | ML296UH045XV36B | R-454B | - - - | - - - | - - - | 34000 | 14.3 | 12.2 | 217599125 | - - - | USA,Canada
ML13KC1-036-463A** | CK40[C,U]T-24B+TDR | ML296UH070XV36B | R-454B | - - - | - - - | - - - | 34400 | 14.3 | 12.2 | 217599126 | - - - | USA,Canada
ML13KC1-036-463A** | CK40[C,U]T-24B+TDR | SL280UH090V36B | R-454B | - - - | - - - | - - - | 34600 | 14.7 | 12.4 | 217599127 | - - - | USA,Canada
ML13KC1-036-463A** | CK40[C,U]T-24B+TDR | SL280UH090V48B | R-454B | - - - | - - - | - - - | 34600 | 14.3 | 12.2 | 217599128 | - - - | USA,Canada
ML13KC1-036-463A** | CK40[C,U]T-24B+TDR | SL280UH090XV48B | R-454B | - - - | - - - | - - - | 34600 | 14.3 | 12.2 | 217599129 | - - - | USA,Canada
ML13KC1-036-463A** | CK40[C,U]T-24B+TDR | SLP99UH070XV36B | R-454B | - - - | - - - | - - - | 34600 | 14.3 | 12.4 | 217599130 | - - - | USA,Canada
ML13KC1-036-463A** | CK40[C,U]T-30/36A+TDR | EL280UH045E36A | R-454B | - - - | - - - | - - - | 33800 | 13.8 | 11.7 | 217599131 | - - - | USA,Canada
ML13KC1-036-463A** | CK40[C,U]T-30/36A+TDR | EL280UH070E36A | R-454B | - - - | - - - | - - - | 33000 | 13.8 | 12 | 217599132 | - - - | USA,Canada
ML13KC1-036-463A** | CK40[C,U]T-30/36A+TDR | EL280UH070XE36A | R-454B | - - - | - - - | - - - | 33400 | 13.8 | 12 | 217599133 | - - - | USA,Canada
ML13KC1-036-463A** | CK40[C,U]T-30/36A+TDR | ML180UH030V36A | R-454B | - - - | - - - | - - - | 33600 | 13.8 | 11.7 | 217599134 | - - - | USA,Canada
ML13KC1-036-463A** | CK40[C,U]T-30/36A+TDR | ML180UH045E36A | R-454B | - - - | - - - | - - - | 33200 | 13.8 | 12 | 217599135 | - - - | USA,Canada
ML13KC1-036-463A** | CK40[C,U]T-30/36A+TDR | ML180UH045V36A | R-454B | - - - | - - - | - - - | 33400 | 13.8 | 12 | 217599136 | - - - | USA,Canada
ML13KC1-036-463A** | CK40[C,U]T-30/36A+TDR | ML180UH045XE36A | R-454B | - - - | - - - | - - - | 33200 | 13.8 | 12 | 217599137 | - - - | USA,Canada
ML13KC1-036-463A** | CK40[C,U]T-30/36A+TDR | ML180UH070E36A | R-454B | - - - | - - - | - - - | 33200 | 13.8 | 11.7 | 217599138 | - - - | USA,Canada
ML13KC1-036-463A** | CK40[C,U]T-30/36A+TDR | ML180UH070V36A | R-454B | - - - | - - - | - - - | 33600 | 13.8 | 11.7 | 217599139 | - - - | USA,Canada
ML13KC1-036-463A** | CK40[C,U]T-30/36A+TDR | ML180UH070XE36A | R-454B | - - - | - - - | - - - | 33200 | 13.8 | 11.7 | 217599140 | - - - | USA,Canada
ML13KC1-036-463A** | CK40[C,U]T-30/36A+TDR | SL280UH070V36A | R-454B | - - - | - - - | - - - | 33400 | 13.8 | 11.7 | 217599141 | - - - | USA,Canada
ML13KC1-036-463A** | CK40[C,U]T-30/36A+TDR | SL280UH070XV36A | R-454B | - - - | - - - | - - - | 33400 | 13.8 | 11.7 | 217599142 | - - - | USA,Canada
ML13KC1-036-463A** | CK40[C,U]T-30/36B+TDR | EL196UH030XE36B | R-454B | - - - | - - - | - - - | 33000 | 13.8 | 11.7 | 217599143 | - - - | USA,Canada
ML13KC1-036-463A** | CK40[C,U]T-30/36B+TDR | EL196UH070XE36B | R-454B | - - - | - - - | - - - | 33400 | 13.8 | 11.7 | 217599144 | - - - | USA,Canada
ML13KC1-036-463A** | CK40[C,U]T-30/36B+TDR | EL280UH045E36A | R-454B | - - - | - - - | - - - | 34000 | 13.8 | 11.7 | 217599145 | - - - | USA,Canada
ML13KC1-036-463A** | CK40[C,U]T-30/36B+TDR | EL280UH070E36A | R-454B | - - - | - - - | - - - | 33400 | 13.8 | 12 | 217599146 | - - - | USA,Canada
ML13KC1-036-463A** | CK40[C,U]T-30/36B+TDR | EL280UH070XE36A | R-454B | - - - | - - - | - - - | 33400 | 13.8 | 12 | 217599147 | - - - | USA,Canada
ML13KC1-036-463A** | CK40[C,U]T-30/36B+TDR | EL280UH090E36B | R-454B | - - - | - - - | - - - | 33400 | 14.3 | 12.2 | 217599148 | - - - | USA,Canada
ML13KC1-036-463A** | CK40[C,U]T-30/36B+TDR | EL280UH090E48B | R-454B | - - - | - - - | - - - | 33200 | 14.3 | 12.2 | 217599149 | - - - | USA,Canada
ML13KC1-036-463A** | CK40[C,U]T-30/36B+TDR | EL280UH090XE48B | R-454B | - - - | - - - | - - - | 33200 | 14.3 | 12.2 | 217599150 | - - - | USA,Canada
ML13KC1-036-463A** | CK40[C,U]T-30/36B+TDR | EL297UH045XE36B | R-454B | - - - | - - - | - - - | 32800 | 13.8 | 11.7 | 217599151 | - - - | USA,Canada
ML13KC1-036-463A** | CK40[C,U]T-30/36B+TDR | EL297UH045XV36B | R-454B | - - - | - - - | - - - | 33000 | 13.8 | 11.7 | 217599152 | - - - | USA,Canada
ML13KC1-036-463A** | CK40[C,U]T-30/36B+TDR | EL297UH070XE36B | R-454B | - - - | - - - | - - - | 33600 | 13.8 | 11.7 | 217599153 | - - - | USA,Canada
ML13KC1-036-463A** | CK40[C,U]T-30/36B+TDR | EL297UH070XV36B | R-454B | - - - | - - - | - - - | 33400 | 13.8 | 11.7 | 217599154 | - - - | USA,Canada
ML13KC1-036-463A** | CK40[C,U]T-30/36B+TDR | EL297UH110XV60C | R-454B | - - - | - - - | - - - | 33600 | 13.8 | 11.7 | 217599155 | - - - | USA,Canada
ML13KC1-036-463A** | CK40[C,U]T-30/36B+TDR | ML180UH070E36B | R-454B | - - - | - - - | - - - | 33600 | 13.8 | 12 | 217599156 | - - - | USA,Canada
ML13KC1-036-463A** | CK40[C,U]T-30/36B+TDR | ML180UH070V36B | R-454B | - - - | - - - | - - - | 33400 | 14.3 | 12.2 | 217599157 | - - - | USA,Canada
ML13KC1-036-463A** | CK40[C,U]T-30/36B+TDR | ML180UH070V48B | R-454B | - - - | - - - | - - - | 33600 | 14.3 | 12.2 | 217599158 | - - - | USA,Canada
ML13KC1-036-463A** | CK40[C,U]T-30/36B+TDR | ML180UH070XE36B | R-454B | - - - | - - - | - - - | 33600 | 13.8 | 12 | 217599159 | - - - | USA,Canada
ML13KC1-036-463A** | CK40[C,U]T-30/36B+TDR | ML180UH090E48B | R-454B | - - - | - - - | - - - | 33400 | 14.3 | 12.2 | 217599160 | - - - | USA,Canada
ML13KC1-036-463A** | CK40[C,U]T-30/36B+TDR | ML180UH090V48B | R-454B | - - - | - - - | - - - | 33200 | 13.8 | 12 | 217599161 | - - - | USA,Canada
ML13KC1-036-463A** | CK40[C,U]T-30/36B+TDR | ML180UH090XE48B | R-454B | - - - | - - - | - - - | 33400 | 14.3 | 12.2 | 217599162 | - - - | USA,Canada
ML13KC1-036-463A** | CK40[C,U]T-30/36B+TDR | ML193UH030XE36B | R-454B | - - - | - - - | - - - | 33200 | 13.4 | 11.7 | 217599163 | - - - | USA,Canada
ML13KC1-036-463A** | CK40[C,U]T-30/36B+TDR | ML193UH045XE36B | R-454B | - - - | - - - | - - - | 32800 | 13.8 | 11.7 | 217599164 | - - - | USA,Canada
ML13KC1-036-463A** | CK40[C,U]T-30/36B+TDR | ML193UH070XE36B | R-454B | - - - | - - - | - - - | 32800 | 13.8 | 12 | 217599165 | - - - | USA,Canada
ML13KC1-036-463A** | CK40[C,U]T-30/36B+TDR | ML196UH030XE36B | R-454B | - - - | - - - | - - - | 33000 | 13.8 | 11.7 | 217599166 | - - - | USA,Canada
ML13KC1-036-463A** | CK40[C,U]T-30/36B+TDR | ML196UH070XE36B | R-454B | - - - | - - - | - - - | 31800 | 13.8 | 11.7 | 217599167 | - - - | USA,Canada
ML13KC1-036-463A** | CK40[C,U]T-30/36B+TDR | ML196UH070XE48B | R-454B | - - - | - - - | - - - | 33400 | 13.4 | 11.5 | 217599168 | - - - | USA,Canada
ML13KC1-036-463A** | CK40[C,U]T-30/36B+TDR | ML296UH045XV36B | R-454B | - - - | - - - | - - - | 33200 | 13.8 | 11.7 | 217599169 | - - - | USA,Canada
ML13KC1-036-463A** | CK40[C,U]T-30/36B+TDR | ML296UH070XV36B | R-454B | - - - | - - - | - - - | 33400 | 13.8 | 11.5 | 217599170 | - - - | USA,Canada
ML13KC1-036-463A** | CK40[C,U]T-30/36B+TDR | SL280UH090V36B | R-454B | - - - | - - - | - - - | 33600 | 14.3 | 12.2 | 217599171 | - - - | USA,Canada
ML13KC1-036-463A** | CK40[C,U]T-30/36B+TDR | SL280UH090V48B | R-454B | - - - | - - - | - - - | 33800 | 13.8 | 11.7 | 217599172 | - - - | USA,Canada
ML13KC1-036-463A** | CK40[C,U]T-30/36B+TDR | SL280UH090XV48B | R-454B | - - - | - - - | - - - | 33800 | 13.8 | 11.7 | 217599173 | - - - | USA,Canada
ML13KC1-036-463A** | CK40[C,U]T-30/36B+TDR | SLP99UH070XV36B | R-454B | - - - | - - - | - - - | 33200 | 13.8 | 11.7 | 217599174 | - - - | USA,Canada
ML13KC1-036-463A** | CK40[C,U]T-30/36C+TDR | EL196UH090XE48C | R-454B | - - - | - - - | - - - | 33200 | 14.3 | 12.2 | 217599175 | - - - | USA,Canada
ML13KC1-036-463A** | CK40[C,U]T-30/36C+TDR | EL196UH110XE60C | R-454B | - - - | - - - | - - - | 33200 | 14.3 | 12.2 | 217599176 | - - - | USA,Canada
ML13KC1-036-463A** | CK40[C,U]T-30/36C+TDR | EL280UH110E48C | R-454B | - - - | - - - | - - - | 33000 | 14.3 | 12.2 | 217599177 | - - - | USA,Canada
ML13KC1-036-463A** | CK40[C,U]T-30/36C+TDR | EL280UH110E60C | R-454B | - - - | - - - | - - - | 33600 | 14.3 | 12.2 | 217599178 | - - - | USA,Canada
ML13KC1-036-463A** | CK40[C,U]T-30/36C+TDR | EL280UH110XE60C | R-454B | - - - | - - - | - - - | 33600 | 14.3 | 12.2 | 217599179 | - - - | USA,Canada
ML13KC1-036-463A** | CK40[C,U]T-30/36C+TDR | EL297UH090XE48C | R-454B | - - - | - - - | - - - | 33200 | 14.3 | 12 | 217599180 | - - - | USA,Canada
ML13KC1-036-463A** | CK40[C,U]T-30/36C+TDR | EL297UH090XV36C | R-454B | - - - | - - - | - - - | 33400 | 13.8 | 12 | 217599181 | - - - | USA,Canada
ML13KC1-036-463A** | CK40[C,U]T-30/36C+TDR | EL297UH090XV48C | R-454B | - - - | - - - | - - - | 33400 | 13.8 | 11.7 | 217599182 | - - - | USA,Canada
ML13KC1-036-463A** | CK40[C,U]T-30/36C+TDR | EL297UH090XV60C | R-454B | - - - | - - - | - - - | 33800 | 13.8 | 11.7 | 217599183 | - - - | USA,Canada
ML13KC1-036-463A** | CK40[C,U]T-30/36C+TDR | EL297UH110XE60C | R-454B | - - - | - - - | - - - | 33200 | 14.3 | 12.2 | 217599184 | - - - | USA,Canada
ML13KC1-036-463A** | CK40[C,U]T-30/36C+TDR | EL297UH110XV48C | R-454B | - - - | - - - | - - - | 33400 | 13.8 | 12 | 217599185 | - - - | USA,Canada
ML13KC1-036-463A** | CK40[C,U]T-30/36C+TDR | EL297UH110XV60C | R-454B | - - - | - - - | - - - | 33800 | 13.8 | 12 | 217599186 | - - - | USA,Canada
ML13KC1-036-463A** | CK40[C,U]T-30/36C+TDR | ML180UH090E60C | R-454B | - - - | - - - | - - - | 33000 | 14.3 | 12.2 | 217599187 | - - - | USA,Canada
ML13KC1-036-463A** | CK40[C,U]T-30/36C+TDR | ML180UH110E60C | R-454B | - - - | - - - | - - - | 33600 | 14.3 | 12.2 | 217599188 | - - - | USA,Canada
ML13KC1-036-463A** | CK40[C,U]T-30/36C+TDR | ML180UH110V60C | R-454B | - - - | - - - | - - - | 34200 | 14.3 | 12.2 | 217599189 | - - - | USA,Canada
ML13KC1-036-463A** | CK40[C,U]T-30/36C+TDR | ML180UH110XE60C | R-454B | - - - | - - - | - - - | 33600 | 14.3 | 12.2 | 217599190 | - - - | USA,Canada
ML13KC1-036-463A** | CK40[C,U]T-30/36C+TDR | ML193UH090XE36C | R-454B | - - - | - - - | - - - | 33200 | 13.8 | 12 | 217599191 | - - - | USA,Canada
ML13KC1-036-463A** | CK40[C,U]T-30/36C+TDR | ML193UH090XE48C | R-454B | - - - | - - - | - - - | 32800 | 14.3 | 12 | 217599192 | - - - | USA,Canada
ML13KC1-036-463A** | CK40[C,U]T-30/36C+TDR | ML193UH110XE48C | R-454B | - - - | - - - | - - - | 33000 | 14.3 | 12.2 | 217599193 | - - - | USA,Canada
ML13KC1-036-463A** | CK40[C,U]T-30/36C+TDR | ML196UH090XE36C | R-454B | - - - | - - - | - - - | 33400 | 13.8 | 12 | 217599194 | - - - | USA,Canada
ML13KC1-036-463A** | CK40[C,U]T-30/36C+TDR | ML196UH090XE48C | R-454B | - - - | - - - | - - - | 33200 | 14.3 | 12.2 | 217599195 | - - - | USA,Canada
ML13KC1-036-463A** | CK40[C,U]T-30/36C+TDR | ML196UH090XE60C | R-454B | - - - | - - - | - - - | 33200 | 14.3 | 12.2 | 217599196 | - - - | USA,Canada
ML13KC1-036-463A** | CK40[C,U]T-30/36C+TDR | ML196UH110XE60C | R-454B | - - - | - - - | - - - | 33200 | 14.3 | 12.2 | 217599197 | - - - | USA,Canada
ML13KC1-036-463A** | CK40[C,U]T-30/36C+TDR | ML296UH090XV48C | R-454B | - - - | - - - | - - - | 33800 | 13.8 | 12 | 217599198 | - - - | USA,Canada
ML13KC1-036-463A** | CK40[C,U]T-30/36C+TDR | ML296UH110XV60C | R-454B | - - - | - - - | - - - | 33800 | 14.3 | 12.2 | 217599199 | - - - | USA,Canada
ML13KC1-036-463A** | CK40[C,U]T-30/36C+TDR | SL280UH090V60C | R-454B | - - - | - - - | - - - | 34000 | 14.3 | 12 | 217599200 | - - - | USA,Canada
ML13KC1-036-463A** | CK40[C,U]T-30/36C+TDR | SL280UH090XV60C | R-454B | - - - | - - - | - - - | 34000 | 14.3 | 12 | 217599201 | - - - | USA,Canada
ML13KC1-036-463A** | CK40[C,U]T-30/36C+TDR | SL280UH110V60C | R-454B | - - - | - - - | - - - | 34000 | 13.8 | 11.7 | 217599202 | - - - | USA
ML13KC1-036-463A** | CK40[C,U]T-30/36C+TDR | SL280UH110XV60C | R-454B | - - - | - - - | - - - | 34000 | 13.8 | 11.7 | 217599203 | - - - | USA
ML13KC1-036-463A** | CK40[C,U]T-30/36C+TDR | SLP99UH090XV36C | R-454B | - - - | - - - | - - - | 33800 | 13.8 | 12 | 217599204 | - - - | USA,Canada
ML13KC1-036-463A** | CK40[C,U]T-30/36C+TDR | SLP99UH090XV48C | R-454B | - - - | - - - | - - - | 33600 | 13.8 | 11.7 | 217599205 | - - - | USA,Canada
ML13KC1-036-463A** | CK40[C,U]T-30/36C+TDR | SLP99UH090XV60C | R-454B | - - - | - - - | - - - | 34000 | 13.8 | 11.7 | 217599206 | - - - | USA,Canada
ML13KC1-036-463A** | CK40[C,U]T-30/36C+TDR | SLP99UH110XV60C | R-454B | - - - | - - - | - - - | 34000 | 13.8 | 12 | 217599207 | - - - | USA,Canada
ML13KC1-036-463A** | CK40[C,U]T-30A+TDR | - - - | R-454B | - - - | - - - | - - - | 34600 | 13.4 | 11.5 | 217599047 | - - - | USA,Canada
ML13KC1-036-463A** | CK40[C,U]T-30A+TDR | EL280UH045E36A | R-454B | - - - | - - - | - - - | 34600 | 14.7 | 12.2 | 217599208 | - - - | USA,Canada
ML13KC1-036-463A** | CK40[C,U]T-30A+TDR | EL280UH070E36A | R-454B | - - - | - - - | - - - | 34000 | 14.7 | 12.2 | 217599209 | - - - | USA,Canada
ML13KC1-036-463A** | CK40[C,U]T-30A+TDR | EL280UH070XE36A | R-454B | - - - | - - - | - - - | 34000 | 14.7 | 12.2 | 217599210 | - - - | USA,Canada
ML13KC1-036-463A** | CK40[C,U]T-30A+TDR | ML180UH030V36A | R-454B | - - - | - - - | - - - | 34600 | 14.7 | 12.2 | 217599211 | - - - | USA,Canada
ML13KC1-036-463A** | CK40[C,U]T-30A+TDR | ML180UH045E36A | R-454B | - - - | - - - | - - - | 34200 | 14.7 | 12.2 | 217599212 | - - - | USA,Canada
ML13KC1-036-463A** | CK40[C,U]T-30A+TDR | ML180UH045V36A | R-454B | - - - | - - - | - - - | 34600 | 14.7 | 12.2 | 217599213 | - - - | USA,Canada
ML13KC1-036-463A** | CK40[C,U]T-30A+TDR | ML180UH045XE36A | R-454B | - - - | - - - | - - - | 34200 | 14.7 | 12.2 | 217599214 | - - - | USA,Canada
ML13KC1-036-463A** | CK40[C,U]T-30A+TDR | ML180UH070E36A | R-454B | - - - | - - - | - - - | 34200 | 14.7 | 12.2 | 217599215 | - - - | USA,Canada
ML13KC1-036-463A** | CK40[C,U]T-30A+TDR | ML180UH070V36A | R-454B | - - - | - - - | - - - | 34600 | 14.7 | 12.2 | 217599216 | - - - | USA,Canada
ML13KC1-036-463A** | CK40[C,U]T-30A+TDR | ML180UH070XE36A | R-454B | - - - | - - - | - - - | 34200 | 14.7 | 12.4 | 217599217 | - - - | USA,Canada
ML13KC1-036-463A** | CK40[C,U]T-30A+TDR | SL280UH070V36A | R-454B | - - - | - - - | - - - | 34600 | 14.4 | 12.2 | 217599218 | - - - | USA,Canada
ML13KC1-036-463A** | CK40[C,U]T-30A+TDR | SL280UH070XV36A | R-454B | - - - | - - - | - - - | 34600 | 14.4 | 12.2 | 217599219 | - - - | USA,Canada
ML13KC1-036-463A** | CK40[C,U]T-30B+TDR | - - - | R-454B | - - - | - - - | - - - | 34600 | 13.4 | 11.5 | 217599048 | - - - | USA,Canada
ML13KC1-036-463A** | CK40[C,U]T-30B+TDR | EL196UH030XE36B | R-454B | - - - | - - - | - - - | 34000 | 14.3 | 12.2 | 217599220 | - - - | USA,Canada
ML13KC1-036-463A** | CK40[C,U]T-30B+TDR | EL196UH070XE36B | R-454B | - - - | - - - | - - - | 34000 | 14.4 | 12.2 | 217599221 | - - - | USA,Canada
ML13KC1-036-463A** | CK40[C,U]T-30B+TDR | EL280UH045E36A | R-454B | - - - | - - - | - - - | 35800 | 14.7 | 12.4 | 217599222 | - - - | USA,Canada
ML13KC1-036-463A** | CK40[C,U]T-30B+TDR | EL280UH070E36A | R-454B | - - - | - - - | - - - | 35000 | 14.7 | 12.6 | 217599223 | - - - | USA,Canada
ML13KC1-036-463A** | CK40[C,U]T-30B+TDR | EL280UH090E36B | R-454B | - - - | - - - | - - - | 34400 | 14.7 | 12.6 | 217599224 | - - - | USA,Canada
ML13KC1-036-463A** | CK40[C,U]T-30B+TDR | EL280UH090E48B | R-454B | - - - | - - - | - - - | 34200 | 14.7 | 12.2 | 217599225 | - - - | USA,Canada
ML13KC1-036-463A** | CK40[C,U]T-30B+TDR | EL280UH090XE48B | R-454B | - - - | - - - | - - - | 34200 | 14.7 | 12.2 | 217599226 | - - - | USA,Canada
ML13KC1-036-463A** | CK40[C,U]T-30B+TDR | EL297UH045XE36B | R-454B | - - - | - - - | - - - | 33800 | 14.7 | 12.2 | 217599227 | - - - | USA,Canada
ML13KC1-036-463A** | CK40[C,U]T-30B+TDR | EL297UH045XV36B | R-454B | - - - | - - - | - - - | 34400 | 14.3 | 12.2 | 217599228 | - - - | USA,Canada
ML13KC1-036-463A** | CK40[C,U]T-30B+TDR | EL297UH070XE36B | R-454B | - - - | - - - | - - - | 34000 | 14.4 | 12 | 217599229 | - - - | USA,Canada
ML13KC1-036-463A** | CK40[C,U]T-30B+TDR | EL297UH070XV36B | R-454B | - - - | - - - | - - - | 34600 | 14.7 | 12.4 | 217599230 | - - - | USA,Canada
ML13KC1-036-463A** | CK40[C,U]T-30B+TDR | EL297UH110XV60C | R-454B | - - - | - - - | - - - | 34400 | 14.7 | 12.4 | 217599231 | - - - | USA,Canada
ML13KC1-036-463A** | CK40[C,U]T-30B+TDR | ML180UH070E36B | R-454B | - - - | - - - | - - - | 34400 | 14.7 | 12.2 | 217599232 | - - - | USA,Canada
ML13KC1-036-463A** | CK40[C,U]T-30B+TDR | ML180UH070V36B | R-454B | - - - | - - - | - - - | 34400 | 14.7 | 12.2 | 217599233 | - - - | USA,Canada
ML13KC1-036-463A** | CK40[C,U]T-30B+TDR | ML180UH070V48B | R-454B | - - - | - - - | - - - | 35000 | 15.2 | 12.2 | 217599234 | - - - | USA,Canada
ML13KC1-036-463A** | CK40[C,U]T-30B+TDR | ML180UH070XE36B | R-454B | - - - | - - - | - - - | 34400 | 14.7 | 12.2 | 217599235 | - - - | USA,Canada
ML13KC1-036-463A** | CK40[C,U]T-30B+TDR | ML180UH090E48B | R-454B | - - - | - - - | - - - | 34200 | 15.2 | 12.5 | 217599236 | - - - | USA,Canada
ML13KC1-036-463A** | CK40[C,U]T-30B+TDR | ML180UH090V48B | R-454B | - - - | - - - | - - - | 34600 | 14.7 | 12.2 | 217599237 | - - - | USA,Canada
ML13KC1-036-463A** | CK40[C,U]T-30B+TDR | ML180UH090XE48B | R-454B | - - - | - - - | - - - | 34200 | 15.2 | 12.5 | 217599238 | - - - | USA,Canada
ML13KC1-036-463A** | CK40[C,U]T-30B+TDR | ML193UH030XE36B | R-454B | - - - | - - - | - - - | 34000 | 14.3 | 12 | 217599239 | - - - | USA,Canada
ML13KC1-036-463A** | CK40[C,U]T-30B+TDR | ML193UH045XE36B | R-454B | - - - | - - - | - - - | 33800 | 14.4 | 12.2 | 217599240 | - - - | USA,Canada
ML13KC1-036-463A** | CK40[C,U]T-30B+TDR | ML193UH070XE36B | R-454B | - - - | - - - | - - - | 33800 | 14.7 | 12.2 | 217599241 | - - - | USA,Canada
ML13KC1-036-463A** | CK40[C,U]T-30B+TDR | ML196UH030XE36B | R-454B | - - - | - - - | - - - | 34000 | 14.3 | 12.2 | 217599242 | - - - | USA,Canada
ML13KC1-036-463A** | CK40[C,U]T-30B+TDR | ML196UH070XE36B | R-454B | - - - | - - - | - - - | 34000 | 14.7 | 12.2 | 217599243 | - - - | USA,Canada
ML13KC1-036-463A** | CK40[C,U]T-30B+TDR | ML196UH070XE48B | R-454B | - - - | - - - | - - - | 34400 | 14.3 | 12 | 217599244 | - - - | USA,Canada
ML13KC1-036-463A** | CK40[C,U]T-30B+TDR | ML296UH045XV36B | R-454B | - - - | - - - | - - - | 34400 | 14.7 | 12 | 217599245 | - - - | USA,Canada
ML13KC1-036-463A** | CK40[C,U]T-30B+TDR | ML296UH070XV36B | R-454B | - - - | - - - | - - - | 34400 | 14.7 | 11.7 | 217599246 | - - - | USA,Canada
ML13KC1-036-463A** | CK40[C,U]T-30B+TDR | SL280UH090V36B | R-454B | - - - | - - - | - - - | 34600 | 14.7 | 12.2 | 217599247 | - - - | USA,Canada
ML13KC1-036-463A** | CK40[C,U]T-30B+TDR | SL280UH090V48B | R-454B | - - - | - - - | - - - | 34600 | 14.7 | 12.2 | 217599248 | - - - | USA,Canada
ML13KC1-036-463A** | CK40[C,U]T-30B+TDR | SL280UH090XV48B | R-454B | - - - | - - - | - - - | 34600 | 14.7 | 12.2 | 217599249 | - - - | USA,Canada
ML13KC1-036-463A** | CK40[C,U]T-30B+TDR | SLP99UH070XV36B | R-454B | - - - | - - - | - - - | 34600 | 14.7 | 12.2 | 217599250 | - - - | USA,Canada
ML13KC1-036-463A** | CK40[C,U]T-36A+TDR | - - - | R-454B | - - - | - - - | - - - | 34000 | 13.4 | 11.2 | 217599049 | - - - | USA,Canada
ML13KC1-036-463A** | CK40[C,U]T-36A+TDR | EL280UH045E36A | R-454B | - - - | - - - | - - - | 35000 | 14.7 | 12.4 | 217599251 | - - - | USA,Canada
ML13KC1-036-463A** | CK40[C,U]T-36A+TDR | EL280UH070E36A | R-454B | - - - | - - - | - - - | 34400 | 14.7 | 12.2 | 217599252 | - - - | USA,Canada
ML13KC1-036-463A** | CK40[C,U]T-36A+TDR | EL280UH070XE36A | R-454B | - - - | - - - | - - - | 34400 | 14.7 | 12.2 | 217599253 | - - - | USA,Canada
ML13KC1-036-463A** | CK40[C,U]T-36A+TDR | ML180UH030V36A | R-454B | - - - | - - - | - - - | 35000 | 14.7 | 12.2 | 217599254 | - - - | USA,Canada
ML13KC1-036-463A** | CK40[C,U]T-36A+TDR | ML180UH045E36A | R-454B | - - - | - - - | - - - | 34600 | 14.7 | 12.6 | 217599255 | - - - | USA,Canada
ML13KC1-036-463A** | CK40[C,U]T-36A+TDR | ML180UH045V36A | R-454B | - - - | - - - | - - - | 35000 | 14.7 | 12.6 | 217599256 | - - - | USA,Canada
ML13KC1-036-463A** | CK40[C,U]T-36A+TDR | ML180UH045XE36A | R-454B | - - - | - - - | - - - | 34600 | 14.7 | 12.6 | 217599257 | - - - | USA,Canada
ML13KC1-036-463A** | CK40[C,U]T-36A+TDR | ML180UH070E36A | R-454B | - - - | - - - | - - - | 34400 | 14.7 | 12.4 | 217599258 | - - - | USA,Canada
ML13KC1-036-463A** | CK40[C,U]T-36A+TDR | ML180UH070V36A | R-454B | - - - | - - - | - - - | 35000 | 14.7 | 12.6 | 217599259 | - - - | USA,Canada
ML13KC1-036-463A** | CK40[C,U]T-36A+TDR | ML180UH070XE36A | R-454B | - - - | - - - | - - - | 34400 | 14.7 | 12.2 | 217599260 | - - - | USA,Canada
ML13KC1-036-463A** | CK40[C,U]T-36A+TDR | SL280UH070V36A | R-454B | - - - | - - - | - - - | 35000 | 14.7 | 12.4 | 217599261 | - - - | USA,Canada
ML13KC1-036-463A** | CK40[C,U]T-36A+TDR | SL280UH070XV36A | R-454B | - - - | - - - | - - - | 35000 | 14.7 | 12.4 | 217599262 | - - - | USA,Canada
ML13KC1-036-463A** | CK40[C,U]T-36B+TDR | - - - | R-454B | - - - | - - - | - - - | 34000 | 13.4 | 11.2 | 217599043 | - - - | USA,Canada
ML13KC1-036-463A** | CK40[C,U]T-36B+TDR | EL196UH030XE36B | R-454B | - - - | - - - | - - - | 34200 | 14.7 | 12.2 | 217599263 | - - - | USA,Canada
ML13KC1-036-463A** | CK40[C,U]T-36B+TDR | EL196UH070XE36B | R-454B | - - - | - - - | - - - | 34200 | 14.7 | 12.2 | 217599264 | - - - | USA,Canada
ML13KC1-036-463A** | CK40[C,U]T-36B+TDR | EL280UH045E36A | R-454B | - - - | - - - | - - - | 36000 | 14.7 | 12.6 | 217599265 | - - - | USA,Canada
ML13KC1-036-463A** | CK40[C,U]T-36B+TDR | EL280UH070E36A | R-454B | - - - | - - - | - - - | 35400 | 15.2 | 12.8 | 217599266 | - - - | USA,Canada
ML13KC1-036-463A** | CK40[C,U]T-36B+TDR | EL280UH090E36B | R-454B | - - - | - - - | - - - | 34800 | 15.2 | 12.5 | 217599267 | - - - | USA,Canada
ML13KC1-036-463A** | CK40[C,U]T-36B+TDR | EL280UH090E48B | R-454B | - - - | - - - | - - - | 34600 | 15.2 | 12.8 | 217599268 | - - - | USA,Canada
ML13KC1-036-463A** | CK40[C,U]T-36B+TDR | EL280UH090XE48B | R-454B | - - - | - - - | - - - | 34600 | 15.2 | 12.8 | 217599269 | - - - | USA,Canada
ML13KC1-036-463A** | CK40[C,U]T-36B+TDR | EL297UH045XE36B | R-454B | - - - | - - - | - - - | 34200 | 14.7 | 12.2 | 217599270 | - - - | USA,Canada
ML13KC1-036-463A** | CK40[C,U]T-36B+TDR | EL297UH045XV36B | R-454B | - - - | - - - | - - - | 34800 | 14.7 | 12 | 217599271 | - - - | USA,Canada
ML13KC1-036-463A** | CK40[C,U]T-36B+TDR | EL297UH070XE36B | R-454B | - - - | - - - | - - - | 34400 | 14.7 | 12.4 | 217599272 | - - - | USA,Canada
ML13KC1-036-463A** | CK40[C,U]T-36B+TDR | EL297UH070XV36B | R-454B | - - - | - - - | - - - | 35000 | 14.7 | 12.6 | 217599273 | - - - | USA,Canada
ML13KC1-036-463A** | CK40[C,U]T-36B+TDR | EL297UH110XV60C | R-454B | - - - | - - - | - - - | 34800 | 14.7 | 12 | 217599274 | - - - | USA,Canada
ML13KC1-036-463A** | CK40[C,U]T-36B+TDR | ML180UH070E36B | R-454B | - - - | - - - | - - - | 34800 | 14.7 | 12.2 | 217599275 | - - - | USA,Canada
ML13KC1-036-463A** | CK40[C,U]T-36B+TDR | ML180UH070V36B | R-454B | - - - | - - - | - - - | 34800 | 15.2 | 12.8 | 217599276 | - - - | USA,Canada
ML13KC1-036-463A** | CK40[C,U]T-36B+TDR | ML180UH070V48B | R-454B | - - - | - - - | - - - | 35200 | 15.2 | 12.5 | 217599277 | - - - | USA,Canada
ML13KC1-036-463A** | CK40[C,U]T-36B+TDR | ML180UH070XE36B | R-454B | - - - | - - - | - - - | 34800 | 14.7 | 12.2 | 217599278 | - - - | USA,Canada
ML13KC1-036-463A** | CK40[C,U]T-36B+TDR | ML180UH090E48B | R-454B | - - - | - - - | - - - | 34600 | 15.4 | 12.5 | 217599279 | - - - | USA,Canada
ML13KC1-036-463A** | CK40[C,U]T-36B+TDR | ML180UH090V48B | R-454B | - - - | - - - | - - - | 35000 | 14.7 | 12.6 | 217599280 | - - - | USA,Canada
ML13KC1-036-463A** | CK40[C,U]T-36B+TDR | ML180UH090XE48B | R-454B | - - - | - - - | - - - | 34600 | 15.4 | 12.5 | 217599281 | - - - | USA,Canada
ML13KC1-036-463A** | CK40[C,U]T-36B+TDR | ML193UH030XE36B | R-454B | - - - | - - - | - - - | 34400 | 14.4 | 12.2 | 217599282 | - - - | USA,Canada
ML13KC1-036-463A** | CK40[C,U]T-36B+TDR | ML193UH045XE36B | R-454B | - - - | - - - | - - - | 34200 | 14.7 | 12.2 | 217599283 | - - - | USA,Canada
ML13KC1-036-463A** | CK40[C,U]T-36B+TDR | ML193UH070XE36B | R-454B | - - - | - - - | - - - | 34200 | 14.7 | 12.2 | 217599284 | - - - | USA,Canada
ML13KC1-036-463A** | CK40[C,U]T-36B+TDR | ML196UH030XE36B | R-454B | - - - | - - - | - - - | 34200 | 14.7 | 12.2 | 217599285 | - - - | USA,Canada
ML13KC1-036-463A** | CK40[C,U]T-36B+TDR | ML196UH070XE36B | R-454B | - - - | - - - | - - - | 34200 | 14.7 | 12.2 | 217599286 | - - - | USA,Canada
ML13KC1-036-463A** | CK40[C,U]T-36B+TDR | ML196UH070XE48B | R-454B | - - - | - - - | - - - | 34800 | 14.3 | 12.2 | 217599287 | - - - | USA,Canada
ML13KC1-036-463A** | CK40[C,U]T-36B+TDR | ML296UH045XV36B | R-454B | - - - | - - - | - - - | 34800 | 14.4 | 12.6 | 217599288 | - - - | USA,Canada
ML13KC1-036-463A** | CK40[C,U]T-36B+TDR | ML296UH070XV36B | R-454B | - - - | - - - | - - - | 34800 | 14.7 | 12.6 | 217599289 | - - - | USA,Canada
ML13KC1-036-463A** | CK40[C,U]T-36B+TDR | SL280UH090V36B | R-454B | - - - | - - - | - - - | 35000 | 15.2 | 12.5 | 217599290 | - - - | USA,Canada
ML13KC1-036-463A** | CK40[C,U]T-36B+TDR | SL280UH090V48B | R-454B | - - - | - - - | - - - | 36000 | 14.7 | 12.2 | 217599291 | - - - | USA,Canada
ML13KC1-036-463A** | CK40[C,U]T-36B+TDR | SL280UH090XV48B | R-454B | - - - | - - - | - - - | 36000 | 14.7 | 12.2 | 217599292 | - - - | USA,Canada
ML13KC1-036-463A** | CK40[C,U]T-36B+TDR | SLP99UH070XV36B | R-454B | - - - | - - - | - - - | 35000 | 14.7 | 12.6 | 217599293 | - - - | USA,Canada
ML13KC1-036-463A** | CK40[C,U]T-48B+TDR | - - - | R-454B | - - - | - - - | - - - | 34600 | 13.8 | 11.5 | 217599050 | - - - | USA,Canada
ML13KC1-036-463A** | CK40[C,U]T-48B+TDR | EL196UH030XE36B | R-454B | - - - | - - - | - - - | 34600 | 14.7 | 12.4 | 217599294 | - - - | USA,Canada
ML13KC1-036-463A** | CK40[C,U]T-48B+TDR | EL196UH045XE36B | R-454B | - - - | - - - | - - - | 34400 | 14.7 | 12.4 | 217599295 | - - - | USA,Canada
ML13KC1-036-463A** | CK40[C,U]T-48B+TDR | EL196UH070XE36B | R-454B | - - - | - - - | - - - | 34400 | 14.7 | 12.2 | 217599296 | - - - | USA,Canada
ML13KC1-036-463A** | CK40[C,U]T-48B+TDR | EL280UH045E36A | R-454B | - - - | - - - | - - - | 36000 | 14.7 | 12.8 | 217599297 | - - - | USA,Canada
ML13KC1-036-463A** | CK40[C,U]T-48B+TDR | EL280UH070E36A | R-454B | - - - | - - - | - - - | 35800 | 15.2 | 12.8 | 217599298 | - - - | USA,Canada
ML13KC1-036-463A** | CK40[C,U]T-48B+TDR | EL280UH090E36B | R-454B | - - - | - - - | - - - | 35200 | 15.2 | 12.5 | 217599299 | - - - | USA,Canada
ML13KC1-036-463A** | CK40[C,U]T-48B+TDR | EL280UH090E48B | R-454B | - - - | - - - | - - - | 35200 | 15.4 | 13 | 217599300 | - - - | USA,Canada
ML13KC1-036-463A** | CK40[C,U]T-48B+TDR | EL280UH090XE48B | R-454B | - - - | - - - | - - - | 35200 | 15.4 | 13 | 217599301 | - - - | USA,Canada
ML13KC1-036-463A** | CK40[C,U]T-48B+TDR | EL297UH045XE36B | R-454B | - - - | - - - | - - - | 34600 | 14.7 | 12.6 | 217599302 | - - - | USA,Canada
ML13KC1-036-463A** | CK40[C,U]T-48B+TDR | EL297UH045XV36B | R-454B | - - - | - - - | - - - | 35200 | 14.7 | 12.2 | 217599303 | - - - | USA,Canada
ML13KC1-036-463A** | CK40[C,U]T-48B+TDR | EL297UH070XE36B | R-454B | - - - | - - - | - - - | 35000 | 14.7 | 12.6 | 217599304 | - - - | USA,Canada
ML13KC1-036-463A** | CK40[C,U]T-48B+TDR | EL297UH070XV36B | R-454B | - - - | - - - | - - - | 35400 | 14.7 | 12.2 | 217599305 | - - - | USA,Canada
ML13KC1-036-463A** | CK40[C,U]T-48B+TDR | EL297UH110XV60C | R-454B | - - - | - - - | - - - | 36000 | 14.4 | 12.2 | 217599306 | - - - | USA,Canada
ML13KC1-036-463A** | CK40[C,U]T-48B+TDR | ML180UH070E36B | R-454B | - - - | - - - | - - - | 35400 | 15.2 | 12.5 | 217599307 | - - - | USA,Canada
ML13KC1-036-463A** | CK40[C,U]T-48B+TDR | ML180UH070V36B | R-454B | - - - | - - - | - - - | 35200 | 15.2 | 12.5 | 217599308 | - - - | USA,Canada
ML13KC1-036-463A** | CK40[C,U]T-48B+TDR | ML180UH070V48B | R-454B | - - - | - - - | - - - | 35800 | 15.4 | 13 | 217599309 | - - - | USA,Canada
ML13KC1-036-463A** | CK40[C,U]T-48B+TDR | ML180UH070XE36B | R-454B | - - - | - - - | - - - | 35400 | 15.2 | 12.5 | 217599310 | - - - | USA,Canada
ML13KC1-036-463A** | CK40[C,U]T-48B+TDR | ML180UH090E48B | R-454B | - - - | - - - | - - - | 34600 | 15.4 | 13 | 217599311 | - - - | USA,Canada
ML13KC1-036-463A** | CK40[C,U]T-48B+TDR | ML180UH090V48B | R-454B | - - - | - - - | - - - | 35400 | 15.2 | 12.5 | 217599312 | - - - | USA,Canada
ML13KC1-036-463A** | CK40[C,U]T-48B+TDR | ML180UH090XE48B | R-454B | - - - | - - - | - - - | 34600 | 15.4 | 13 | 217599313 | - - - | USA,Canada
ML13KC1-036-463A** | CK40[C,U]T-48B+TDR | ML193UH030XE36B | R-454B | - - - | - - - | - - - | 35000 | 14.7 | 12.2 | 217599314 | - - - | USA,Canada
ML13KC1-036-463A** | CK40[C,U]T-48B+TDR | ML193UH045XE36B | R-454B | - - - | - - - | - - - | 34800 | 14.7 | 12.2 | 217599315 | - - - | USA,Canada
ML13KC1-036-463A** | CK40[C,U]T-48B+TDR | ML193UH070XE36B | R-454B | - - - | - - - | - - - | 34600 | 14.7 | 12.2 | 217599316 | - - - | USA,Canada
ML13KC1-036-463A** | CK40[C,U]T-48B+TDR | ML196UH030XE36B | R-454B | - - - | - - - | - - - | 34600 | 14.7 | 12.4 | 217599317 | - - - | USA,Canada
ML13KC1-036-463A** | CK40[C,U]T-48B+TDR | ML196UH045XE36B | R-454B | - - - | - - - | - - - | 34400 | 14.7 | 12.4 | 217599318 | - - - | USA,Canada
ML13KC1-036-463A** | CK40[C,U]T-48B+TDR | ML196UH070XE36B | R-454B | - - - | - - - | - - - | 34400 | 14.7 | 12.2 | 217599319 | - - - | USA,Canada
ML13KC1-036-463A** | CK40[C,U]T-48B+TDR | ML196UH070XE48B | R-454B | - - - | - - - | - - - | 35200 | 14.4 | 12.2 | 217599320 | - - - | USA,Canada
ML13KC1-036-463A** | CK40[C,U]T-48B+TDR | ML296UH045XV36B | R-454B | - - - | - - - | - - - | 35200 | 14.7 | 12.2 | 217599321 | - - - | USA,Canada
ML13KC1-036-463A** | CK40[C,U]T-48B+TDR | ML296UH070XV36B | R-454B | - - - | - - - | - - - | 35200 | 14.4 | 12.2 | 217599322 | - - - | USA,Canada
ML13KC1-036-463A** | CK40[C,U]T-48B+TDR | SL280UH090V36B | R-454B | - - - | - - - | - - - | 36000 | 15.2 | 12.8 | 217599323 | - - - | USA,Canada
ML13KC1-036-463A** | CK40[C,U]T-48B+TDR | SL280UH090V48B | R-454B | - - - | - - - | - - - | 35400 | 15.2 | 12.5 | 217599324 | - - - | USA,Canada
ML13KC1-036-463A** | CK40[C,U]T-48B+TDR | SL280UH090XV48B | R-454B | - - - | - - - | - - - | 35400 | 15.2 | 12.5 | 217599325 | - - - | USA,Canada
ML13KC1-036-463A** | CK40[C,U]T-48B+TDR | SLP99UH070XV36B | R-454B | - - - | - - - | - - - | 35400 | 14.7 | 12.2 | 217599326 | - - - | USA,Canada
ML13KC1-036-463A** | CK40[C,U]T-48C+TDR | - - - | R-454B | - - - | - - - | - - - | 34600 | 13.8 | 11.5 | 217599051 | - - - | USA,Canada
ML13KC1-036-463A** | CK40[C,U]T-48C+TDR | EL196UH090XE48C | R-454B | - - - | - - - | - - - | 35200 | 15.4 | 13 | 217599327 | - - - | USA,Canada
ML13KC1-036-463A** | CK40[C,U]T-48C+TDR | EL196UH110XE60C | R-454B | - - - | - - - | - - - | 35200 | 15.4 | 13 | 217599328 | - - - | USA,Canada
ML13KC1-036-463A** | CK40[C,U]T-48C+TDR | EL280UH110E48C | R-454B | - - - | - - - | - - - | 35000 | 15.5 | 13 | 217599329 | - - - | USA,Canada
ML13KC1-036-463A** | CK40[C,U]T-48C+TDR | EL280UH110E60C | R-454B | - - - | - - - | - - - | 36000 | 15.5 | 13 | 217599330 | - - - | USA,Canada
ML13KC1-036-463A** | CK40[C,U]T-48C+TDR | EL280UH110XE60C | R-454B | - - - | - - - | - - - | 36000 | 15.5 | 13 | 217599331 | - - - | USA,Canada
ML13KC1-036-463A** | CK40[C,U]T-48C+TDR | EL297UH090XE48C | R-454B | - - - | - - - | - - - | 34600 | 15.2 | 12.5 | 217599332 | - - - | USA,Canada
ML13KC1-036-463A** | CK40[C,U]T-48C+TDR | EL297UH090XV36C | R-454B | - - - | - - - | - - - | 35400 | 15.2 | 12.8 | 217599333 | - - - | USA,Canada
ML13KC1-036-463A** | CK40[C,U]T-48C+TDR | EL297UH090XV48C | R-454B | - - - | - - - | - - - | 35200 | 15.2 | 12.5 | 217599334 | - - - | USA,Canada
ML13KC1-036-463A** | CK40[C,U]T-48C+TDR | EL297UH090XV60C | R-454B | - - - | - - - | - - - | 36000 | 15.2 | 12.8 | 217599335 | - - - | USA,Canada
ML13KC1-036-463A** | CK40[C,U]T-48C+TDR | EL297UH110XE60C | R-454B | - - - | - - - | - - - | 35000 | 15.4 | 12.5 | 217599336 | - - - | USA,Canada
ML13KC1-036-463A** | CK40[C,U]T-48C+TDR | EL297UH110XV48C | R-454B | - - - | - - - | - - - | 35400 | 15.2 | 12.8 | 217599337 | - - - | USA,Canada
ML13KC1-036-463A** | CK40[C,U]T-48C+TDR | EL297UH110XV60C | R-454B | - - - | - - - | - - - | 36000 | 15.2 | 12.5 | 217599338 | - - - | USA,Canada
ML13KC1-036-463A** | CK40[C,U]T-48C+TDR | ML180UH090E48B | R-454B | - - - | - - - | - - - | 35600 | 15.5 | 13.2 | 217599339 | - - - | USA,Canada
ML13KC1-036-463A** | CK40[C,U]T-48C+TDR | ML180UH090E60C | R-454B | - - - | - - - | - - - | 35200 | 15.5 | 13 | 217599340 | - - - | USA,Canada
ML13KC1-036-463A** | CK40[C,U]T-48C+TDR | ML180UH110E60C | R-454B | - - - | - - - | - - - | 36000 | 15.5 | 13 | 217599341 | - - - | USA,Canada
ML13KC1-036-463A** | CK40[C,U]T-48C+TDR | ML180UH110V60C | R-454B | - - - | - - - | - - - | 36000 | 15.5 | 13 | 217599342 | - - - | USA,Canada
ML13KC1-036-463A** | CK40[C,U]T-48C+TDR | ML180UH110XE60C | R-454B | - - - | - - - | - - - | 36000 | 15.5 | 13 | 217599343 | - - - | USA,Canada
ML13KC1-036-463A** | CK40[C,U]T-48C+TDR | ML193UH090XE36C | R-454B | - - - | - - - | - - - | 35200 | 15.2 | 12.8 | 217599344 | - - - | USA,Canada
ML13KC1-036-463A** | CK40[C,U]T-48C+TDR | ML193UH090XE48C | R-454B | - - - | - - - | - - - | 34800 | 15.2 | 12.5 | 217599345 | - - - | USA,Canada
ML13KC1-036-463A** | CK40[C,U]T-48C+TDR | ML193UH110XE48C | R-454B | - - - | - - - | - - - | 34800 | 15.4 | 13 | 217599346 | - - - | USA,Canada
ML13KC1-036-463A** | CK40[C,U]T-48C+TDR | ML193UH110XE60C | R-454B | - - - | - - - | - - - | 35800 | 15.5 | 13 | 217599347 | - - - | USA,Canada
ML13KC1-036-463A** | CK40[C,U]T-48C+TDR | ML196UH090XE36C | R-454B | - - - | - - - | - - - | 35200 | 15.2 | 12.5 | 217599348 | - - - | USA,Canada
ML13KC1-036-463A** | CK40[C,U]T-48C+TDR | ML196UH090XE48C | R-454B | - - - | - - - | - - - | 35200 | 15.2 | 13 | 217599349 | - - - | USA,Canada
ML13KC1-036-463A** | CK40[C,U]T-48C+TDR | ML196UH090XE60C | R-454B | - - - | - - - | - - - | 35000 | 15.5 | 13 | 217599350 | - - - | USA,Canada
ML13KC1-036-463A** | CK40[C,U]T-48C+TDR | ML196UH110XE60C | R-454B | - - - | - - - | - - - | 35200 | 15.4 | 13 | 217599351 | - - - | USA,Canada
ML13KC1-036-463A** | CK40[C,U]T-48C+TDR | ML296UH090XV48C | R-454B | - - - | - - - | - - - | 35800 | 15.2 | 12.5 | 217599352 | - - - | USA,Canada
ML13KC1-036-463A** | CK40[C,U]T-48C+TDR | ML296UH110XV60C | R-454B | - - - | - - - | - - - | 35200 | 15.5 | 13 | 217599353 | - - - | USA,Canada
ML13KC1-036-463A** | CK40[C,U]T-48C+TDR | SL280UH090V60C | R-454B | - - - | - - - | - - - | 36000 | 15.4 | 13 | 217599354 | - - - | USA,Canada
ML13KC1-036-463A** | CK40[C,U]T-48C+TDR | SL280UH090XV60C | R-454B | - - - | - - - | - - - | 36000 | 15.4 | 13 | 217599355 | - - - | USA,Canada
ML13KC1-036-463A** | CK40[C,U]T-48C+TDR | SL280UH110V60C | R-454B | - - - | - - - | - - - | 36000 | 15.2 | 12.5 | 217599356 | - - - | USA
ML13KC1-036-463A** | CK40[C,U]T-48C+TDR | SL280UH110XV60C | R-454B | - - - | - - - | - - - | 36000 | 15.2 | 12.5 | 217599357 | - - - | USA
ML13KC1-036-463A** | CK40[C,U]T-48C+TDR | SLP99UH090XV36C | R-454B | - - - | - - - | - - - | 35400 | 15.2 | 12.5 | 217599358 | - - - | USA,Canada
ML13KC1-036-463A** | CK40[C,U]T-48C+TDR | SLP99UH090XV48C | R-454B | - - - | - - - | - - - | 35200 | 14.7 | 12.5 | 217599359 | - - - | USA,Canada
ML13KC1-036-463A** | CK40[C,U]T-48C+TDR | SLP99UH090XV60C | R-454B | - - - | - - - | - - - | 36000 | 14.7 | 12.8 | 217599360 | - - - | USA,Canada
ML13KC1-036-463A** | CK40[C,U]T-48C+TDR | SLP99UH110XV60C | R-454B | - - - | - - - | - - - | 36000 | 15.2 | 12.8 | 217599361 | - - - | USA,Canada
ML13KC1-036-463A** | CK40[C,U]T-49C+TDR | - - - | R-454B | - - - | - - - | - - - | 34800 | 13.8 | 11.7 | 217599052 | - - - | USA,Canada
ML13KC1-036-463A** | CK40[C,U]T-49C+TDR | EL196UH090XE48C | R-454B | - - - | - - - | - - - | 35400 | 15.5 | 13 | 217599362 | - - - | USA,Canada
ML13KC1-036-463A** | CK40[C,U]T-49C+TDR | EL196UH110XE60C | R-454B | - - - | - - - | - - - | 36000 | 15.5 | 13 | 217599363 | - - - | USA,Canada
ML13KC1-036-463A** | CK40[C,U]T-49C+TDR | EL280UH110E48C | R-454B | - - - | - - - | - - - | 35200 | 15.5 | 13.2 | 217599364 | - - - | USA,Canada
ML13KC1-036-463A** | CK40[C,U]T-49C+TDR | EL280UH110E60C | R-454B | - - - | - - - | - - - | 36000 | 15.5 | 13 | 217599365 | - - - | USA,Canada
ML13KC1-036-463A** | CK40[C,U]T-49C+TDR | EL280UH110XE60C | R-454B | - - - | - - - | - - - | 36000 | 15.5 | 13 | 217599366 | - - - | USA,Canada
ML13KC1-036-463A** | CK40[C,U]T-49C+TDR | EL297UH090XE48C | R-454B | - - - | - - - | - - - | 35000 | 15.4 | 13 | 217599367 | - - - | USA,Canada
ML13KC1-036-463A** | CK40[C,U]T-49C+TDR | EL297UH090XV36C | R-454B | - - - | - - - | - - - | 35800 | 15.2 | 13 | 217599368 | - - - | USA,Canada
ML13KC1-036-463A** | CK40[C,U]T-49C+TDR | EL297UH090XV48C | R-454B | - - - | - - - | - - - | 35600 | 15.2 | 12.8 | 217599369 | - - - | USA,Canada
ML13KC1-036-463A** | CK40[C,U]T-49C+TDR | EL297UH090XV60C | R-454B | - - - | - - - | - - - | 36000 | 15.2 | 12.8 | 217599370 | - - - | USA,Canada
ML13KC1-036-463A** | CK40[C,U]T-49C+TDR | EL297UH110XE60C | R-454B | - - - | - - - | - - - | 35400 | 15.5 | 13 | 217599371 | - - - | USA,Canada
ML13KC1-036-463A** | CK40[C,U]T-49C+TDR | EL297UH110XV48C | R-454B | - - - | - - - | - - - | 35800 | 15.2 | 13 | 217599372 | - - - | USA,Canada
ML13KC1-036-463A** | CK40[C,U]T-49C+TDR | EL297UH110XV60C | R-454B | - - - | - - - | - - - | 36000 | 15.2 | 13 | 217599373 | - - - | USA,Canada
ML13KC1-036-463A** | CK40[C,U]T-49C+TDR | ML180UH090E60C | R-454B | - - - | - - - | - - - | 35400 | 15.5 | 13.2 | 217599374 | - - - | USA,Canada
ML13KC1-036-463A** | CK40[C,U]T-49C+TDR | ML180UH110E60C | R-454B | - - - | - - - | - - - | 36000 | 15.5 | 13 | 217599375 | - - - | USA,Canada
ML13KC1-036-463A** | CK40[C,U]T-49C+TDR | ML180UH110V60C | R-454B | - - - | - - - | - - - | 36000 | 15.5 | 13 | 217599376 | - - - | USA,Canada
ML13KC1-036-463A** | CK40[C,U]T-49C+TDR | ML180UH110XE60C | R-454B | - - - | - - - | - - - | 36000 | 15.5 | 13 | 217599377 | - - - | USA,Canada
ML13KC1-036-463A** | CK40[C,U]T-49C+TDR | ML193UH090XE36C | R-454B | - - - | - - - | - - - | 35200 | 15.2 | 12.5 | 217599378 | - - - | USA,Canada
ML13KC1-036-463A** | CK40[C,U]T-49C+TDR | ML193UH090XE48C | R-454B | - - - | - - - | - - - | 35200 | 15.4 | 13 | 217599379 | - - - | USA,Canada
ML13KC1-036-463A** | CK40[C,U]T-49C+TDR | ML193UH110XE48C | R-454B | - - - | - - - | - - - | 35200 | 15.5 | 13 | 217599380 | - - - | USA,Canada
ML13KC1-036-463A** | CK40[C,U]T-49C+TDR | ML193UH110XE60C | R-454B | - - - | - - - | - - - | 36000 | 15.5 | 13.2 | 217599381 | - - - | USA,Canada
ML13KC1-036-463A** | CK40[C,U]T-49C+TDR | ML196UH090XE36C | R-454B | - - - | - - - | - - - | 36000 | 15.2 | 12.5 | 217599382 | - - - | USA,Canada
ML13KC1-036-463A** | CK40[C,U]T-49C+TDR | ML196UH090XE48C | R-454B | - - - | - - - | - - - | 35400 | 15.5 | 13 | 217599383 | - - - | USA,Canada
ML13KC1-036-463A** | CK40[C,U]T-49C+TDR | ML196UH090XE60C | R-454B | - - - | - - - | - - - | 35200 | 15.5 | 13 | 217599384 | - - - | USA,Canada
ML13KC1-036-463A** | CK40[C,U]T-49C+TDR | ML196UH110XE60C | R-454B | - - - | - - - | - - - | 36000 | 15.5 | 13 | 217599385 | - - - | USA,Canada
ML13KC1-036-463A** | CK40[C,U]T-49C+TDR | ML296UH090XV48C | R-454B | - - - | - - - | - - - | 36000 | 15.4 | 13 | 217599386 | - - - | USA,Canada
ML13KC1-036-463A** | CK40[C,U]T-49C+TDR | ML296UH110XV60C | R-454B | - - - | - - - | - - - | 36000 | 15.5 | 13 | 217599387 | - - - | USA,Canada
ML13KC1-036-463A** | CK40[C,U]T-49C+TDR | SL280UH090V60C | R-454B | - - - | - - - | - - - | 36000 | 15.5 | 13 | 217599388 | - - - | USA,Canada
ML13KC1-036-463A** | CK40[C,U]T-49C+TDR | SL280UH090XV60C | R-454B | - - - | - - - | - - - | 36000 | 15.5 | 13 | 217599389 | - - - | USA,Canada
ML13KC1-036-463A** | CK40[C,U]T-49C+TDR | SL280UH110V60C | R-454B | - - - | - - - | - - - | 36000 | 15.2 | 12.8 | 217599390 | - - - | USA
ML13KC1-036-463A** | CK40[C,U]T-49C+TDR | SL280UH110XV60C | R-454B | - - - | - - - | - - - | 36000 | 15.2 | 12.8 | 217599391 | - - - | USA
ML13KC1-036-463A** | CK40[C,U]T-49C+TDR | SLP99UH090XV36C | R-454B | - - - | - - - | - - - | 36000 | 15.2 | 13 | 217599392 | - - - | USA,Canada
ML13KC1-036-463A** | CK40[C,U]T-49C+TDR | SLP99UH090XV48C | R-454B | - - - | - - - | - - - | 35600 | 15.2 | 12.8 | 217599393 | - - - | USA,Canada
ML13KC1-036-463A** | CK40[C,U]T-49C+TDR | SLP99UH090XV60C | R-454B | - - - | - - - | - - - | 36000 | 15.2 | 12.8 | 217599394 | - - - | USA,Canada
ML13KC1-036-463A** | CK40[C,U]T-49C+TDR | SLP99UH110XV60C | R-454B | - - - | - - - | - - - | 36000 | 15.5 | 13 | 217599395 | - - - | USA,Canada
ML13KC1-036-463A** | CK40DT-24B+TDR | EL297DF070XE48B | R-454B | - - - | - - - | - - - | 34200 | 13.8 | 11.7 | 217599396 | - - - | USA,Canada
ML13KC1-036-463A** | CK40DT-24B+TDR | ML193DF045XE36B | R-454B | - - - | - - - | - - - | 34200 | 13.8 | 12 | 217599397 | - - - | USA,Canada
ML13KC1-036-463A** | CK40DT-24B+TDR | ML193DF070XE36B | R-454B | - - - | - - - | - - - | 34400 | 13.8 | 12 | 217599398 | - - - | USA,Canada
ML13KC1-036-463A** | CK40DT-24B+TDR | ML196DF070XE48B | R-454B | - - - | - - - | - - - | 34200 | 13.8 | 11.7 | 217599399 | - - - | USA,Canada
ML13KC1-036-463A** | CK40DT-24B+TDR | ML296DF045XV36B | R-454B | - - - | - - - | - - - | 34200 | 13.8 | 11.7 | 217599400 | - - - | USA,Canada
ML13KC1-036-463A** | CK40DT-24B+TDR | SL280DF090V48B | R-454B | - - - | - - - | - - - | 34200 | 14.3 | 12.2 | 217599401 | - - - | USA,Canada
ML13KC1-036-463A** | CK40DT-30/36B+TDR | EL280DF090E48B | R-454B | - - - | - - - | - - - | 34200 | 14.4 | 12.2 | 217599402 | - - - | USA,Canada
ML13KC1-036-463A** | CK40DT-30/36B+TDR | EL297DF070XE48B | R-454B | - - - | - - - | - - - | 34000 | 13.8 | 12 | 217599403 | - - - | USA,Canada
ML13KC1-036-463A** | CK40DT-30/36B+TDR | EL297DF090XE48C | R-454B | - - - | - - - | - - - | 34600 | 14.7 | 12.4 | 217599404 | - - - | USA,Canada
ML13KC1-036-463A** | CK40DT-30/36B+TDR | ML180DF090E48B | R-454B | - - - | - - - | - - - | 34600 | 14.7 | 12.5 | 217599405 | - - - | USA,Canada
ML13KC1-036-463A** | CK40DT-30/36B+TDR | ML193DF045XE36B | R-454B | - - - | - - - | - - - | 34200 | 14.3 | 12.2 | 217599406 | - - - | USA,Canada
ML13KC1-036-463A** | CK40DT-30/36B+TDR | ML193DF070XE36B | R-454B | - - - | - - - | - - - | 34200 | 14.3 | 12 | 217599407 | - - - | USA,Canada
ML13KC1-036-463A** | CK40DT-30/36B+TDR | ML196DF070XE48B | R-454B | - - - | - - - | - - - | 34200 | 13.8 | 12 | 217599408 | - - - | USA,Canada
ML13KC1-036-463A** | CK40DT-30/36B+TDR | ML296DF070XV48B | R-454B | - - - | - - - | - - - | 34400 | 14.3 | 12.2 | 217599409 | - - - | USA,Canada
ML13KC1-036-463A** | CK40DT-30/36B+TDR | SL280DF090V48B | R-454B | - - - | - - - | - - - | 34400 | 14.3 | 12 | 217599410 | - - - | USA,Canada
ML13KC1-036-463A** | CK40DT-30/36C+TDR | EL297DF090XE48C | R-454B | - - - | - - - | - - - | 34600 | 14.7 | 12.5 | 217599411 | - - - | USA,Canada
ML13KC1-036-463A** | CK40DT-30/36C+TDR | ML180DF110E60C | R-454B | - - - | - - - | - - - | 35000 | 14.7 | 12.5 | 217599412 | - - - | USA,Canada
ML13KC1-036-463A** | CK40DT-30/36C+TDR | ML193DF090XE48C | R-454B | - - - | - - - | - - - | 34600 | 14.7 | 12.5 | 217599413 | - - - | USA,Canada
ML13KC1-036-463A** | CK40DT-30/36C+TDR | ML196DF090XE48C | R-454B | - - - | - - - | - - - | 34600 | 14.7 | 12.5 | 217599414 | - - - | USA,Canada
ML13KC1-036-463A** | CK40DT-30/36C+TDR | ML196DF110XE60C | R-454B | - - - | - - - | - - - | 34800 | 14.7 | 12.5 | 217599415 | - - - | USA,Canada
ML13KC1-036-463A** | CK40DT-30/36C+TDR | ML296DF090XV60C | R-454B | - - - | - - - | - - - | 34600 | 14.4 | 12.4 | 217599416 | - - - | USA,Canada
ML13KC1-036-463A** | CK40DT-30/36C+TDR | SL280DF090V60C | R-454B | - - - | - - - | - - - | 36000 | 14.7 | 12.6 | 217599417 | - - - | USA,Canada
ML13KC1-036-463A** | CK40DT-30/36C+TDR | SL280DF110V60C | R-454B | - - - | - - - | - - - | 34800 | 14.7 | 12.6 | 217599418 | - - - | USA,Canada
ML13KC1-036-463A** | CK40DT-30/36C+TDR | SLP99DF090XV36C | R-454B | - - - | - - - | - - - | 34600 | 14.7 | 12.5 | 217599419 | - - - | USA,Canada
ML13KC1-036-463A** | CK40DT-30/36C+TDR | SLP99DF090XV48C | R-454B | - - - | - - - | - - - | 34400 | 14.3 | 12.2 | 217599420 | - - - | USA,Canada
ML13KC1-036-463A** | CK40DT-30/36C+TDR | SLP99DF090XV60C | R-454B | - - - | - - - | - - - | 34600 | 14.3 | 12.2 | 217599421 | - - - | USA,Canada
ML13KC1-036-463A** | CK40DT-30/36C+TDR | SLP99DF110XV60C | R-454B | - - - | - - - | - - - | 34600 | 14.3 | 12 | 217599422 | - - - | USA,Canada
ML13KC1-036-463A** | CK40DT-42B+TDR | - - - | R-454B | - - - | - - - | - - - | 34400 | 13.4 | 11.5 | 217599053 | - - - | USA,Canada
ML13KC1-036-463A** | CK40DT-42B+TDR | EL280DF090E48B | R-454B | - - - | - - - | - - - | 35000 | 14.7 | 12.5 | 217599423 | - - - | USA,Canada
ML13KC1-036-463A** | CK40DT-42B+TDR | EL297DF070XE48B | R-454B | - - - | - - - | - - - | 34800 | 13.8 | 12.2 | 217599424 | - - - | USA,Canada
ML13KC1-036-463A** | CK40DT-42B+TDR | ML180DF070E36B | R-454B | - - - | - - - | - - - | 34600 | 14.7 | 12.4 | 217599425 | - - - | USA,Canada
ML13KC1-036-463A** | CK40DT-42B+TDR | ML180DF090E48B | R-454B | - - - | - - - | - - - | 35000 | 14.7 | 12.5 | 217599426 | - - - | USA,Canada
ML13KC1-036-463A** | CK40DT-42B+TDR | ML193DF045XE36B | R-454B | - - - | - - - | - - - | 34800 | 14.7 | 12.4 | 217599427 | - - - | USA,Canada
ML13KC1-036-463A** | CK40DT-42B+TDR | ML193DF070XE36B | R-454B | - - - | - - - | - - - | 34800 | 14.7 | 12.4 | 217599428 | - - - | USA,Canada
ML13KC1-036-463A** | CK40DT-42B+TDR | ML196DF045XE36B | R-454B | - - - | - - - | - - - | 34400 | 14.7 | 12.4 | 217599429 | - - - | USA,Canada
ML13KC1-036-463A** | CK40DT-42B+TDR | ML196DF070XE48B | R-454B | - - - | - - - | - - - | 35000 | 14.3 | 12.2 | 217599430 | - - - | USA,Canada
ML13KC1-036-463A** | CK40DT-42B+TDR | SL280DF090V48B | R-454B | - - - | - - - | - - - | 35000 | 14.7 | 12.4 | 217599431 | - - - | USA,Canada
ML13KC1-036-463A** | CK40DT-48C+TDR | - - - | R-454B | - - - | - - - | - - - | 34800 | 13.4 | 11.5 | 217599054 | - - - | USA,Canada
ML13KC1-036-463A** | CK40DT-48C+TDR | EL297DF090XE48C | R-454B | - - - | - - - | - - - | 35000 | 15.2 | 12.6 | 217599432 | - - - | USA,Canada
ML13KC1-036-463A** | CK40DT-48C+TDR | EL297DF090XV60C | R-454B | - - - | - - - | - - - | 34400 | 14.4 | 12.4 | 217599433 | - - - | USA,Canada
ML13KC1-036-463A** | CK40DT-48C+TDR | EL297DF110XV60C | R-454B | - - - | - - - | - - - | 34400 | 14.3 | 12 | 217599434 | - - - | USA,Canada
ML13KC1-036-463A** | CK40DT-48C+TDR | ML180DF110E60C | R-454B | - - - | - - - | - - - | 33800 | 15.2 | 12.5 | 217599435 | - - - | USA,Canada
ML13KC1-036-463A** | CK40DT-48C+TDR | ML193DF090XE48C | R-454B | - - - | - - - | - - - | 33800 | 14.7 | 12.2 | 217599436 | - - - | USA,Canada
ML13KC1-036-463A** | CK40DT-48C+TDR | ML196DF090XE48C | R-454B | - - - | - - - | - - - | 33800 | 14.7 | 12.2 | 217599437 | - - - | USA,Canada
ML13KC1-036-463A** | CK40DT-48C+TDR | ML196DF110XE60C | R-454B | - - - | - - - | - - - | 34000 | 14.7 | 12.2 | 217599438 | - - - | USA,Canada
ML13KC1-036-463A** | CK40DT-48C+TDR | ML296DF070XV48B | R-454B | - - - | - - - | - - - | 35000 | 14.7 | 12.4 | 217599439 | - - - | USA,Canada
ML13KC1-036-463A** | CK40DT-48C+TDR | ML296DF090XV60C | R-454B | - - - | - - - | - - - | 34400 | 14.7 | 12.2 | 217599440 | - - - | USA,Canada
ML13KC1-036-463A** | CK40DT-48C+TDR | SL280DF090V60C | R-454B | - - - | - - - | - - - | 36000 | 14.7 | 12.8 | 217599441 | - - - | USA,Canada
ML13KC1-036-463A** | CK40DT-48C+TDR | SL280DF110V60C | R-454B | - - - | - - - | - - - | 34600 | 14.7 | 12.2 | 217599442 | - - - | USA,Canada
ML13KC1-036-463A** | CK40DT-48C+TDR | SLP99DF070XV36B | R-454B | - - - | - - - | - - - | 34800 | 14.7 | 12.4 | 217599443 | - - - | USA,Canada
ML13KC1-036-463A** | CK40DT-48C+TDR | SLP99DF090XV36C | R-454B | - - - | - - - | - - - | 34400 | 14.7 | 12.6 | 217599444 | - - - | USA,Canada
ML13KC1-036-463A** | CK40DT-48C+TDR | SLP99DF090XV48C | R-454B | - - - | - - - | - - - | 34400 | 14.7 | 12.4 | 217599445 | - - - | USA,Canada
ML13KC1-036-463A** | CK40DT-48C+TDR | SLP99DF090XV60C | R-454B | - - - | - - - | - - - | 34400 | 14.3 | 12 | 217599446 | - - - | USA,Canada
ML13KC1-036-463A** | CK40DT-48C+TDR | SLP99DF110XV60C | R-454B | - - - | - - - | - - - | 34400 | 14.3 | 12 | 217599447 | - - - | USA,Canada
ML13KC1-036-463A** | CK40HT-24A+TDR | EL280UH045E36A | R-454B | - - - | - - - | - - - | 34000 | 13.8 | 12 | 217599448 | - - - | USA,Canada
ML13KC1-036-463A** | CK40HT-24A+TDR | EL280UH070E36A | R-454B | - - - | - - - | - - - | 33200 | 14.3 | 12 | 217599449 | - - - | USA,Canada
ML13KC1-036-463A** | CK40HT-24A+TDR | EL280UH070XE36A | R-454B | - - - | - - - | - - - | 33200 | 14.3 | 12 | 217599450 | - - - | USA,Canada
ML13KC1-036-463A** | CK40HT-24A+TDR | ML180UH030V36A | R-454B | - - - | - - - | - - - | 34000 | 14.3 | 12 | 217599451 | - - - | USA,Canada
ML13KC1-036-463A** | CK40HT-24A+TDR | ML180UH045E36A | R-454B | - - - | - - - | - - - | 34400 | 14.3 | 12.2 | 217599452 | - - - | USA,Canada
ML13KC1-036-463A** | CK40HT-24A+TDR | ML180UH045V36A | R-454B | - - - | - - - | - - - | 34000 | 14.3 | 12 | 217599453 | - - - | USA,Canada
ML13KC1-036-463A** | CK40HT-24A+TDR | ML180UH045XE36A | R-454B | - - - | - - - | - - - | 34400 | 14.3 | 12.2 | 217599454 | - - - | USA,Canada
ML13KC1-036-463A** | CK40HT-24A+TDR | ML180UH070E36A | R-454B | - - - | - - - | - - - | 33200 | 14.3 | 11.7 | 217599455 | - - - | USA,Canada
ML13KC1-036-463A** | CK40HT-24A+TDR | ML180UH070V36A | R-454B | - - - | - - - | - - - | 33800 | 14.3 | 11.7 | 217599456 | - - - | USA,Canada
ML13KC1-036-463A** | CK40HT-24A+TDR | ML180UH070XE36A | R-454B | - - - | - - - | - - - | 33200 | 14.3 | 11.7 | 217599457 | - - - | USA,Canada
ML13KC1-036-463A** | CK40HT-24A+TDR | SL280UH070V36A | R-454B | - - - | - - - | - - - | 34800 | 13.8 | 11.7 | 217599458 | - - - | USA
ML13KC1-036-463A** | CK40HT-24A+TDR | SL280UH070XV36A | R-454B | - - - | - - - | - - - | 34800 | 13.8 | 11.7 | 217599459 | - - - | USA
ML13KC1-036-463A** | CK40HT-24B+TDR | EL196UH030XE36B | R-454B | - - - | - - - | - - - | 33000 | 13.8 | 11.7 | 217599460 | - - - | USA,Canada
ML13KC1-036-463A** | CK40HT-24B+TDR | EL196UH070XE36B | R-454B | - - - | - - - | - - - | 34000 | 13.8 | 12 | 217599461 | - - - | USA,Canada
ML13KC1-036-463A** | CK40HT-24B+TDR | EL280UH045E36A | R-454B | - - - | - - - | - - - | 34800 | 14.3 | 12.2 | 217599462 | - - - | USA,Canada
ML13KC1-036-463A** | CK40HT-24B+TDR | EL280UH070E36A | R-454B | - - - | - - - | - - - | 34200 | 14.3 | 12.2 | 217599463 | - - - | USA,Canada
ML13KC1-036-463A** | CK40HT-24B+TDR | EL280UH090E36B | R-454B | - - - | - - - | - - - | 34600 | 14.7 | 12.4 | 217599464 | - - - | USA,Canada
ML13KC1-036-463A** | CK40HT-24B+TDR | EL297UH045XE36B | R-454B | - - - | - - - | - - - | 33800 | 14.3 | 12.2 | 217599465 | - - - | USA,Canada
ML13KC1-036-463A** | CK40HT-24B+TDR | EL297UH045XV36B | R-454B | - - - | - - - | - - - | 33800 | 13.8 | 12 | 217599466 | - - - | USA,Canada
ML13KC1-036-463A** | CK40HT-24B+TDR | EL297UH070XE36B | R-454B | - - - | - - - | - - - | 34400 | 13.8 | 12 | 217599467 | - - - | USA,Canada
ML13KC1-036-463A** | CK40HT-24B+TDR | EL297UH070XV36B | R-454B | - - - | - - - | - - - | 34000 | 14.3 | 12.2 | 217599468 | - - - | USA,Canada
ML13KC1-036-463A** | CK40HT-24B+TDR | EL297UH110XV60C | R-454B | - - - | - - - | - - - | 34800 | 14.3 | 12.2 | 217599469 | - - - | USA,Canada
ML13KC1-036-463A** | CK40HT-24B+TDR | ML180UH045E36A | R-454B | - - - | - - - | - - - | 34600 | 14.3 | 12.4 | 217599470 | - - - | USA,Canada
ML13KC1-036-463A** | CK40HT-24B+TDR | ML180UH070E36B | R-454B | - - - | - - - | - - - | 34600 | 14.3 | 12.2 | 217599471 | - - - | USA,Canada
ML13KC1-036-463A** | CK40HT-24B+TDR | ML180UH070V36B | R-454B | - - - | - - - | - - - | 33600 | 14.4 | 12 | 217599472 | - - - | USA,Canada
ML13KC1-036-463A** | CK40HT-24B+TDR | ML180UH070V48B | R-454B | - - - | - - - | - - - | 34200 | 14.7 | 12.2 | 217599473 | - - - | USA,Canada
ML13KC1-036-463A** | CK40HT-24B+TDR | ML180UH070XE36B | R-454B | - - - | - - - | - - - | 34600 | 14.3 | 12.2 | 217599474 | - - - | USA,Canada
ML13KC1-036-463A** | CK40HT-24B+TDR | ML180UH090V48B | R-454B | - - - | - - - | - - - | 33800 | 14.3 | 12 | 217599475 | - - - | USA,Canada
ML13KC1-036-463A** | CK40HT-24B+TDR | ML193UH030XE36B | R-454B | - - - | - - - | - - - | 34400 | 13.8 | 12 | 217599476 | - - - | USA,Canada
ML13KC1-036-463A** | CK40HT-24B+TDR | ML193UH045XE36B | R-454B | - - - | - - - | - - - | 34000 | 14.3 | 12 | 217599477 | - - - | USA,Canada
ML13KC1-036-463A** | CK40HT-24B+TDR | ML193UH070XE36B | R-454B | - - - | - - - | - - - | 34000 | 14.3 | 12.2 | 217599478 | - - - | USA,Canada
ML13KC1-036-463A** | CK40HT-24B+TDR | ML196UH030XE36B | R-454B | - - - | - - - | - - - | 33000 | 13.8 | 11.7 | 217599479 | - - - | USA,Canada
ML13KC1-036-463A** | CK40HT-24B+TDR | ML196UH070XE36B | R-454B | - - - | - - - | - - - | 34600 | 14.3 | 12.2 | 217599480 | - - - | USA,Canada
ML13KC1-036-463A** | CK40HT-24B+TDR | ML196UH070XE48B | R-454B | - - - | - - - | - - - | 33400 | 13.8 | 11.7 | 217599481 | - - - | USA,Canada
ML13KC1-036-463A** | CK40HT-24B+TDR | ML296UH045XV36B | R-454B | - - - | - - - | - - - | 34000 | 14.3 | 12.2 | 217599482 | - - - | USA,Canada
ML13KC1-036-463A** | CK40HT-24B+TDR | ML296UH070XV36B | R-454B | - - - | - - - | - - - | 34200 | 14.3 | 12.2 | 217599483 | - - - | USA,Canada
ML13KC1-036-463A** | CK40HT-24B+TDR | SL280UH090V36B | R-454B | - - - | - - - | - - - | 34200 | 14.7 | 12.4 | 217599484 | - - - | USA,Canada
ML13KC1-036-463A** | CK40HT-24B+TDR | SL280UH090V48B | R-454B | - - - | - - - | - - - | 35000 | 14.3 | 12.2 | 217599485 | - - - | USA,Canada
ML13KC1-036-463A** | CK40HT-24B+TDR | SLP99UH070XV36B | R-454B | - - - | - - - | - - - | 34000 | 14.3 | 12.2 | 217599486 | - - - | USA,Canada
ML13KC1-036-463A** | CK40HT-30A+TDR | - - - | R-454B | - - - | - - - | - - - | 34800 | 13.4 | 11.5 | 217599055 | - - - | USA,Canada
ML13KC1-036-463A** | CK40HT-30A+TDR | EL280UH045E36A | R-454B | - - - | - - - | - - - | 34600 | 14.4 | 12.2 | 217599487 | - - - | USA,Canada
ML13KC1-036-463A** | CK40HT-30A+TDR | EL280UH070E36A | R-454B | - - - | - - - | - - - | 34000 | 14.7 | 12.2 | 217599488 | - - - | USA,Canada
ML13KC1-036-463A** | CK40HT-30A+TDR | EL280UH070XE36A | R-454B | - - - | - - - | - - - | 34000 | 14.7 | 12.2 | 217599489 | - - - | USA,Canada
ML13KC1-036-463A** | CK40HT-30A+TDR | ML180UH030V36A | R-454B | - - - | - - - | - - - | 34600 | 14.7 | 12.2 | 217599490 | - - - | USA,Canada
ML13KC1-036-463A** | CK40HT-30A+TDR | ML180UH045E36A | R-454B | - - - | - - - | - - - | 34000 | 14.7 | 12.4 | 217599491 | - - - | USA,Canada
ML13KC1-036-463A** | CK40HT-30A+TDR | ML180UH045V36A | R-454B | - - - | - - - | - - - | 34600 | 14.7 | 12.2 | 217599492 | - - - | USA,Canada
ML13KC1-036-463A** | CK40HT-30A+TDR | ML180UH045XE36A | R-454B | - - - | - - - | - - - | 34000 | 14.7 | 12.4 | 217599493 | - - - | USA,Canada
ML13KC1-036-463A** | CK40HT-30A+TDR | ML180UH070E36A | R-454B | - - - | - - - | - - - | 34000 | 14.3 | 12.2 | 217599494 | - - - | USA,Canada
ML13KC1-036-463A** | CK40HT-30A+TDR | ML180UH070V36A | R-454B | - - - | - - - | - - - | 34600 | 14.7 | 12 | 217599495 | - - - | USA,Canada
ML13KC1-036-463A** | CK40HT-30A+TDR | ML180UH070XE36A | R-454B | - - - | - - - | - - - | 34000 | 14.7 | 12.2 | 217599496 | - - - | USA,Canada
ML13KC1-036-463A** | CK40HT-30A+TDR | SL280UH070V36A | R-454B | - - - | - - - | - - - | 34600 | 14.4 | 12 | 217599497 | - - - | USA,Canada
ML13KC1-036-463A** | CK40HT-30A+TDR | SL280UH070XV36A | R-454B | - - - | - - - | - - - | 34600 | 14.4 | 12 | 217599498 | - - - | USA,Canada
ML13KC1-036-463A** | CK40HT-30B+TDR | - - - | R-454B | - - - | - - - | - - - | 34000 | 13.4 | 11.5 | 217599056 | - - - | USA,Canada
ML13KC1-036-463A** | CK40HT-30B+TDR | EL196UH030XE36B | R-454B | - - - | - - - | - - - | 34200 | 14.7 | 12.2 | 217599499 | - - - | USA,Canada
ML13KC1-036-463A** | CK40HT-30B+TDR | EL196UH070XE36B | R-454B | - - - | - - - | - - - | 34200 | 14.7 | 12.2 | 217599500 | - - - | USA,Canada
ML13KC1-036-463A** | CK40HT-30B+TDR | EL280UH045E36A | R-454B | - - - | - - - | - - - | 36000 | 14.7 | 12.6 | 217599501 | - - - | USA,Canada
ML13KC1-036-463A** | CK40HT-30B+TDR | EL280UH070E36A | R-454B | - - - | - - - | - - - | 35400 | 14.7 | 12.6 | 217599502 | - - - | USA,Canada
ML13KC1-036-463A** | CK40HT-30B+TDR | EL280UH090E36B | R-454B | - - - | - - - | - - - | 34600 | 15.2 | 12.5 | 217599503 | - - - | USA,Canada
ML13KC1-036-463A** | CK40HT-30B+TDR | EL280UH090E48B | R-454B | - - - | - - - | - - - | 34600 | 15.2 | 12.8 | 217599504 | - - - | USA,Canada
ML13KC1-036-463A** | CK40HT-30B+TDR | EL280UH090XE48B | R-454B | - - - | - - - | - - - | 34600 | 15.2 | 12.8 | 217599505 | - - - | USA,Canada
ML13KC1-036-463A** | CK40HT-30B+TDR | EL297UH045XE36B | R-454B | - - - | - - - | - - - | 34200 | 14.7 | 12.2 | 217599506 | - - - | USA,Canada
ML13KC1-036-463A** | CK40HT-30B+TDR | EL297UH045XV36B | R-454B | - - - | - - - | - - - | 34800 | 14.7 | 12 | 217599507 | - - - | USA,Canada
ML13KC1-036-463A** | CK40HT-30B+TDR | EL297UH070XE36B | R-454B | - - - | - - - | - - - | 34400 | 14.7 | 12.2 | 217599508 | - - - | USA,Canada
ML13KC1-036-463A** | CK40HT-30B+TDR | EL297UH070XV36B | R-454B | - - - | - - - | - - - | 35000 | 14.7 | 12.2 | 217599509 | - - - | USA,Canada
ML13KC1-036-463A** | CK40HT-30B+TDR | EL297UH110XV60C | R-454B | - - - | - - - | - - - | 34800 | 14.7 | 12 | 217599510 | - - - | USA,Canada
ML13KC1-036-463A** | CK40HT-30B+TDR | ML180UH045E36A | R-454B | - - - | - - - | - - - | 35600 | 15.2 | 12.8 | 217599511 | - - - | USA,Canada
ML13KC1-036-463A** | CK40HT-30B+TDR | ML180UH070E36A | R-454B | - - - | - - - | - - - | 35600 | 14.7 | 12.6 | 217599512 | - - - | USA,Canada
ML13KC1-036-463A** | CK40HT-30B+TDR | ML180UH070E36B | R-454B | - - - | - - - | - - - | 34800 | 14.7 | 12.6 | 217599513 | - - - | USA,Canada
ML13KC1-036-463A** | CK40HT-30B+TDR | ML180UH070V36B | R-454B | - - - | - - - | - - - | 34800 | 15.2 | 12.8 | 217599514 | - - - | USA,Canada
ML13KC1-036-463A** | CK40HT-30B+TDR | ML180UH070V48B | R-454B | - - - | - - - | - - - | 35200 | 15.2 | 12.5 | 217599515 | - - - | USA,Canada
ML13KC1-036-463A** | CK40HT-30B+TDR | ML180UH070XE36B | R-454B | - - - | - - - | - - - | 34800 | 14.7 | 12.6 | 217599516 | - - - | USA,Canada
ML13KC1-036-463A** | CK40HT-30B+TDR | ML180UH090E48B | R-454B | - - - | - - - | - - - | 34600 | 15.4 | 12.5 | 217599517 | - - - | USA,Canada
ML13KC1-036-463A** | CK40HT-30B+TDR | ML180UH090V48B | R-454B | - - - | - - - | - - - | 35000 | 14.7 | 12.6 | 217599518 | - - - | USA,Canada
ML13KC1-036-463A** | CK40HT-30B+TDR | ML180UH090XE48B | R-454B | - - - | - - - | - - - | 34600 | 15.4 | 12.5 | 217599519 | - - - | USA,Canada
ML13KC1-036-463A** | CK40HT-30B+TDR | ML193UH030XE36B | R-454B | - - - | - - - | - - - | 34200 | 14.3 | 12.2 | 217599520 | - - - | USA,Canada
ML13KC1-036-463A** | CK40HT-30B+TDR | ML193UH045XE36B | R-454B | - - - | - - - | - - - | 34000 | 14.7 | 12.2 | 217599521 | - - - | USA,Canada
ML13KC1-036-463A** | CK40HT-30B+TDR | ML193UH070XE36B | R-454B | - - - | - - - | - - - | 34200 | 14.7 | 12.2 | 217599522 | - - - | USA,Canada
ML13KC1-036-463A** | CK40HT-30B+TDR | ML196UH030XE36B | R-454B | - - - | - - - | - - - | 34200 | 14.7 | 12.2 | 217599523 | - - - | USA,Canada
ML13KC1-036-463A** | CK40HT-30B+TDR | ML196UH070XE36B | R-454B | - - - | - - - | - - - | 34200 | 14.7 | 12.2 | 217599524 | - - - | USA,Canada
ML13KC1-036-463A** | CK40HT-30B+TDR | ML196UH070XE48B | R-454B | - - - | - - - | - - - | 34800 | 14.3 | 12 | 217599525 | - - - | USA,Canada
ML13KC1-036-463A** | CK40HT-30B+TDR | ML296UH045XV36B | R-454B | - - - | - - - | - - - | 34800 | 14.7 | 12 | 217599526 | - - - | USA,Canada
ML13KC1-036-463A** | CK40HT-30B+TDR | ML296UH070XV36B | R-454B | - - - | - - - | - - - | 34800 | 14.7 | 12 | 217599527 | - - - | USA,Canada
ML13KC1-036-463A** | CK40HT-30B+TDR | SL280UH070V36A | R-454B | - - - | - - - | - - - | 35200 | 14.7 | 12.4 | 217599528 | - - - | USA,Canada
ML13KC1-036-463A** | CK40HT-30B+TDR | SL280UH090V36B | R-454B | - - - | - - - | - - - | 35000 | 15.2 | 12.5 | 217599529 | - - - | USA,Canada
ML13KC1-036-463A** | CK40HT-30B+TDR | SL280UH090V48B | R-454B | - - - | - - - | - - - | 34400 | 14.7 | 12.5 | 217599530 | - - - | USA,Canada
ML13KC1-036-463A** | CK40HT-30B+TDR | SL280UH090XV48B | R-454B | - - - | - - - | - - - | 36000 | 14.7 | 12.6 | 217599531 | - - - | USA,Canada
ML13KC1-036-463A** | CK40HT-30B+TDR | SLP99UH070XV36B | R-454B | - - - | - - - | - - - | 35000 | 14.7 | 12.6 | 217599532 | - - - | USA,Canada
ML13KC1-036-463A** | CK40HT-36A+TDR | EL280UH045E36A | R-454B | - - - | - - - | - - - | 33400 | 13.8 | 11.7 | 217599533 | - - - | USA,Canada
ML13KC1-036-463A** | CK40HT-36A+TDR | EL280UH070E36A | R-454B | - - - | - - - | - - - | 32800 | 14.3 | 11.7 | 217599534 | - - - | USA,Canada
ML13KC1-036-463A** | CK40HT-36A+TDR | EL280UH070XE36A | R-454B | - - - | - - - | - - - | 32800 | 14.3 | 11.7 | 217599535 | - - - | USA,Canada
ML13KC1-036-463A** | CK40HT-36A+TDR | ML180UH030V36A | R-454B | - - - | - - - | - - - | 33400 | 14.3 | 11.7 | 217599536 | - - - | USA,Canada
ML13KC1-036-463A** | CK40HT-36A+TDR | ML180UH045E36A | R-454B | - - - | - - - | - - - | 32800 | 14.3 | 12 | 217599537 | - - - | USA,Canada
ML13KC1-036-463A** | CK40HT-36A+TDR | ML180UH045V36A | R-454B | - - - | - - - | - - - | 33400 | 14.3 | 11.7 | 217599538 | - - - | USA,Canada
ML13KC1-036-463A** | CK40HT-36A+TDR | ML180UH045XE36A | R-454B | - - - | - - - | - - - | 32800 | 14.3 | 12 | 217599539 | - - - | USA,Canada
ML13KC1-036-463A** | CK40HT-36A+TDR | ML180UH070E36A | R-454B | - - - | - - - | - - - | 32800 | 13.8 | 11.7 | 217599540 | - - - | USA,Canada
ML13KC1-036-463A** | CK40HT-36A+TDR | ML180UH070V36A | R-454B | - - - | - - - | - - - | 34000 | 14.3 | 12.2 | 217599541 | - - - | USA,Canada
ML13KC1-036-463A** | CK40HT-36A+TDR | ML180UH070XE36A | R-454B | - - - | - - - | - - - | 32800 | 13.8 | 11.7 | 217599542 | - - - | USA,Canada
ML13KC1-036-463A** | CK40HT-36A+TDR | SL280UH070V36A | R-454B | - - - | - - - | - - - | 33400 | 13.8 | 11.7 | 217599543 | - - - | USA
ML13KC1-036-463A** | CK40HT-36A+TDR | SL280UH070XV36A | R-454B | - - - | - - - | - - - | 33400 | 13.8 | 11.7 | 217599544 | - - - | USA
ML13KC1-036-463A** | CK40HT-36B+TDR | EL196UH030XE36B | R-454B | - - - | - - - | - - - | 32800 | 13.8 | 11.7 | 217599545 | - - - | USA,Canada
ML13KC1-036-463A** | CK40HT-36B+TDR | EL196UH070XE36B | R-454B | - - - | - - - | - - - | 33800 | 13.8 | 12 | 217599546 | - - - | USA,Canada
ML13KC1-036-463A** | CK40HT-36B+TDR | EL280UH045E36A | R-454B | - - - | - - - | - - - | 34800 | 14.3 | 12.2 | 217599547 | - - - | USA,Canada
ML13KC1-036-463A** | CK40HT-36B+TDR | EL280UH070E36A | R-454B | - - - | - - - | - - - | 34000 | 14.3 | 12.2 | 217599548 | - - - | USA,Canada
ML13KC1-036-463A** | CK40HT-36B+TDR | EL280UH090E36B | R-454B | - - - | - - - | - - - | 33400 | 14.3 | 12.2 | 217599549 | - - - | USA,Canada
ML13KC1-036-463A** | CK40HT-36B+TDR | EL280UH090E48B | R-454B | - - - | - - - | - - - | 33200 | 14.4 | 12.2 | 217599550 | - - - | USA,Canada
ML13KC1-036-463A** | CK40HT-36B+TDR | EL280UH090XE48B | R-454B | - - - | - - - | - - - | 33200 | 14.4 | 12.2 | 217599551 | - - - | USA,Canada
ML13KC1-036-463A** | CK40HT-36B+TDR | EL297UH045XE36B | R-454B | - - - | - - - | - - - | 32800 | 14.3 | 12 | 217599552 | - - - | USA,Canada
ML13KC1-036-463A** | CK40HT-36B+TDR | EL297UH045XV36B | R-454B | - - - | - - - | - - - | 33400 | 13.8 | 11.5 | 217599553 | - - - | USA,Canada
ML13KC1-036-463A** | CK40HT-36B+TDR | EL297UH070XE36B | R-454B | - - - | - - - | - - - | 34400 | 13.8 | 12 | 217599554 | - - - | USA,Canada
ML13KC1-036-463A** | CK40HT-36B+TDR | EL297UH070XV36B | R-454B | - - - | - - - | - - - | 33600 | 14.3 | 11.7 | 217599555 | - - - | USA,Canada
ML13KC1-036-463A** | CK40HT-36B+TDR | EL297UH110XV60C | R-454B | - - - | - - - | - - - | 33400 | 14.3 | 11.5 | 217599556 | - - - | USA,Canada
ML13KC1-036-463A** | CK40HT-36B+TDR | ML180UH070E36B | R-454B | - - - | - - - | - - - | 33400 | 14.3 | 12 | 217599557 | - - - | USA,Canada
ML13KC1-036-463A** | CK40HT-36B+TDR | ML180UH070V36B | R-454B | - - - | - - - | - - - | 33600 | 14.4 | 12.2 | 217599558 | - - - | USA,Canada
ML13KC1-036-463A** | CK40HT-36B+TDR | ML180UH070V48B | R-454B | - - - | - - - | - - - | 34000 | 14.7 | 12.2 | 217599559 | - - - | USA,Canada
ML13KC1-036-463A** | CK40HT-36B+TDR | ML180UH070XE36B | R-454B | - - - | - - - | - - - | 33400 | 14.3 | 12 | 217599560 | - - - | USA,Canada
ML13KC1-036-463A** | CK40HT-36B+TDR | ML180UH090E48B | R-454B | - - - | - - - | - - - | 33200 | 14.7 | 12.4 | 217599561 | - - - | USA,Canada
ML13KC1-036-463A** | CK40HT-36B+TDR | ML180UH090V48B | R-454B | - - - | - - - | - - - | 33600 | 14.3 | 12 | 217599562 | - - - | USA,Canada
ML13KC1-036-463A** | CK40HT-36B+TDR | ML180UH090XE48B | R-454B | - - - | - - - | - - - | 33200 | 14.7 | 12.4 | 217599563 | - - - | USA,Canada
ML13KC1-036-463A** | CK40HT-36B+TDR | ML193UH030XE36B | R-454B | - - - | - - - | - - - | 33200 | 13.8 | 11.7 | 217599564 | - - - | USA,Canada
ML13KC1-036-463A** | CK40HT-36B+TDR | ML193UH045XE36B | R-454B | - - - | - - - | - - - | 32800 | 13.8 | 12 | 217599565 | - - - | USA,Canada
ML13KC1-036-463A** | CK40HT-36B+TDR | ML193UH070XE36B | R-454B | - - - | - - - | - - - | 32800 | 14.3 | 12 | 217599566 | - - - | USA,Canada
ML13KC1-036-463A** | CK40HT-36B+TDR | ML196UH030XE36B | R-454B | - - - | - - - | - - - | 32800 | 13.8 | 11.7 | 217599567 | - - - | USA,Canada
ML13KC1-036-463A** | CK40HT-36B+TDR | ML196UH070XE36B | R-454B | - - - | - - - | - - - | 32800 | 13.8 | 12 | 217599568 | - - - | USA,Canada
ML13KC1-036-463A** | CK40HT-36B+TDR | ML196UH070XE48B | R-454B | - - - | - - - | - - - | 33400 | 13.8 | 11.7 | 217599569 | - - - | USA,Canada
ML13KC1-036-463A** | CK40HT-36B+TDR | ML296UH045XV36B | R-454B | - - - | - - - | - - - | 33600 | 14.3 | 11.7 | 217599570 | - - - | USA,Canada
ML13KC1-036-463A** | CK40HT-36B+TDR | ML296UH070XV36B | R-454B | - - - | - - - | - - - | 33400 | 14.3 | 11.5 | 217599571 | - - - | USA,Canada
ML13KC1-036-463A** | CK40HT-36B+TDR | SL280UH090V36B | R-454B | - - - | - - - | - - - | 33800 | 14.3 | 12.2 | 217599572 | - - - | USA,Canada
ML13KC1-036-463A** | CK40HT-36B+TDR | SL280UH090V48B | R-454B | - - - | - - - | - - - | 33600 | 14.3 | 12 | 217599573 | - - - | USA,Canada
ML13KC1-036-463A** | CK40HT-36B+TDR | SL280UH090XV48B | R-454B | - - - | - - - | - - - | 35000 | 14.3 | 12 | 217599574 | - - - | USA,Canada
ML13KC1-036-463A** | CK40HT-36B+TDR | SLP99UH070XV36B | R-454B | - - - | - - - | - - - | 33600 | 14.3 | 11.7 | 217599575 | - - - | USA,Canada
ML13KC1-036-463A** | CK40HT-36C+TDR | EL196UH090XE48C | R-454B | - - - | - - - | - - - | 33800 | 14.7 | 12.4 | 217599576 | - - - | USA,Canada
ML13KC1-036-463A** | CK40HT-36C+TDR | EL196UH110XE60C | R-454B | - - - | - - - | - - - | 33800 | 14.7 | 12.2 | 217599577 | - - - | USA,Canada
ML13KC1-036-463A** | CK40HT-36C+TDR | EL280UH110E48C | R-454B | - - - | - - - | - - - | 33400 | 14.7 | 12.2 | 217599578 | - - - | USA,Canada
ML13KC1-036-463A** | CK40HT-36C+TDR | EL280UH110E60C | R-454B | - - - | - - - | - - - | 34200 | 14.7 | 12.6 | 217599579 | - - - | USA,Canada
ML13KC1-036-463A** | CK40HT-36C+TDR | EL280UH110XE60C | R-454B | - - - | - - - | - - - | 34200 | 14.7 | 12.6 | 217599580 | - - - | USA,Canada
ML13KC1-036-463A** | CK40HT-36C+TDR | EL297UH090XE48C | R-454B | - - - | - - - | - - - | 33400 | 14.7 | 12.4 | 217599581 | - - - | USA,Canada
ML13KC1-036-463A** | CK40HT-36C+TDR | EL297UH090XV36C | R-454B | - - - | - - - | - - - | 34200 | 14.7 | 12.4 | 217599582 | - - - | USA,Canada
ML13KC1-036-463A** | CK40HT-36C+TDR | EL297UH090XV48C | R-454B | - - - | - - - | - - - | 34000 | 14.3 | 12.2 | 217599583 | - - - | USA,Canada
ML13KC1-036-463A** | CK40HT-36C+TDR | EL297UH090XV60C | R-454B | - - - | - - - | - - - | 35000 | 14.3 | 12.2 | 217599584 | - - - | USA,Canada
ML13KC1-036-463A** | CK40HT-36C+TDR | EL297UH110XE60C | R-454B | - - - | - - - | - - - | 33400 | 14.7 | 12.2 | 217599585 | - - - | USA,Canada
ML13KC1-036-463A** | CK40HT-36C+TDR | EL297UH110XV48C | R-454B | - - - | - - - | - - - | 34200 | 14.7 | 12.2 | 217599586 | - - - | USA,Canada
ML13KC1-036-463A** | CK40HT-36C+TDR | EL297UH110XV60C | R-454B | - - - | - - - | - - - | 34200 | 14.3 | 12.2 | 217599587 | - - - | USA,Canada
ML13KC1-036-463A** | CK40HT-36C+TDR | ML180UH070E36B | R-454B | - - - | - - - | - - - | 35000 | 14.7 | 12.4 | 217599588 | - - - | USA,Canada
ML13KC1-036-463A** | CK40HT-36C+TDR | ML180UH090E60C | R-454B | - - - | - - - | - - - | 33600 | 14.7 | 12.2 | 217599589 | - - - | USA,Canada
ML13KC1-036-463A** | CK40HT-36C+TDR | ML180UH110E60C | R-454B | - - - | - - - | - - - | 34400 | 14.7 | 12.2 | 217599590 | - - - | USA,Canada
ML13KC1-036-463A** | CK40HT-36C+TDR | ML180UH110V60C | R-454B | - - - | - - - | - - - | 34400 | 14.7 | 12.2 | 217599591 | - - - | USA,Canada
ML13KC1-036-463A** | CK40HT-36C+TDR | ML180UH110XE60C | R-454B | - - - | - - - | - - - | 34400 | 14.7 | 12.2 | 217599592 | - - - | USA,Canada
ML13KC1-036-463A** | CK40HT-36C+TDR | ML193UH045XE36B | R-454B | - - - | - - - | - - - | 34200 | 14.3 | 12.2 | 217599593 | - - - | USA,Canada
ML13KC1-036-463A** | CK40HT-36C+TDR | ML193UH070XE36B | R-454B | - - - | - - - | - - - | 34400 | 14.7 | 12.4 | 217599594 | - - - | USA,Canada
ML13KC1-036-463A** | CK40HT-36C+TDR | ML193UH090XE36C | R-454B | - - - | - - - | - - - | 33800 | 14.7 | 12.2 | 217599595 | - - - | USA,Canada
ML13KC1-036-463A** | CK40HT-36C+TDR | ML193UH090XE48C | R-454B | - - - | - - - | - - - | 33400 | 14.7 | 12.4 | 217599596 | - - - | USA,Canada
ML13KC1-036-463A** | CK40HT-36C+TDR | ML193UH110XE48C | R-454B | - - - | - - - | - - - | 33400 | 14.7 | 12.2 | 217599597 | - - - | USA,Canada
ML13KC1-036-463A** | CK40HT-36C+TDR | ML193UH110XE60C | R-454B | - - - | - - - | - - - | 34400 | 14.7 | 12.6 | 217599598 | - - - | USA,Canada
ML13KC1-036-463A** | CK40HT-36C+TDR | ML196UH045XE36B | R-454B | - - - | - - - | - - - | 34400 | 14.3 | 12.2 | 217599599 | - - - | USA,Canada
ML13KC1-036-463A** | CK40HT-36C+TDR | ML196UH070XE36B | R-454B | - - - | - - - | - - - | 34400 | 14.7 | 12.4 | 217599600 | - - - | USA,Canada
ML13KC1-036-463A** | CK40HT-36C+TDR | ML196UH090XE36C | R-454B | - - - | - - - | - - - | 33800 | 14.4 | 12.2 | 217599601 | - - - | USA,Canada
ML13KC1-036-463A** | CK40HT-36C+TDR | ML196UH090XE48C | R-454B | - - - | - - - | - - - | 33800 | 14.7 | 12.4 | 217599602 | - - - | USA,Canada
ML13KC1-036-463A** | CK40HT-36C+TDR | ML196UH090XE60C | R-454B | - - - | - - - | - - - | 33400 | 14.7 | 12.2 | 217599603 | - - - | USA,Canada
ML13KC1-036-463A** | CK40HT-36C+TDR | ML196UH110XE60C | R-454B | - - - | - - - | - - - | 33800 | 14.7 | 12.4 | 217599604 | - - - | USA,Canada
ML13KC1-036-463A** | CK40HT-36C+TDR | ML296UH090XV48C | R-454B | - - - | - - - | - - - | 34200 | 14.7 | 12.2 | 217599605 | - - - | USA,Canada
ML13KC1-036-463A** | CK40HT-36C+TDR | ML296UH110XV60C | R-454B | - - - | - - - | - - - | 34000 | 14.7 | 12.4 | 217599606 | - - - | USA,Canada
ML13KC1-036-463A** | CK40HT-36C+TDR | SL280UH090V60C | R-454B | - - - | - - - | - - - | 34400 | 14.7 | 12.4 | 217599607 | - - - | USA,Canada
ML13KC1-036-463A** | CK40HT-36C+TDR | SL280UH090XV60C | R-454B | - - - | - - - | - - - | 34400 | 14.7 | 12.4 | 217599608 | - - - | USA,Canada
ML13KC1-036-463A** | CK40HT-36C+TDR | SL280UH110V60C | R-454B | - - - | - - - | - - - | 34200 | 14.3 | 12.2 | 217599609 | - - - | USA
ML13KC1-036-463A** | CK40HT-36C+TDR | SL280UH110XV60C | R-454B | - - - | - - - | - - - | 34200 | 14.3 | 12.2 | 217599610 | - - - | USA
ML13KC1-036-463A** | CK40HT-36C+TDR | SLP99UH090XV36C | R-454B | - - - | - - - | - - - | 34200 | 14.7 | 12.2 | 217599611 | - - - | USA,Canada
ML13KC1-036-463A** | CK40HT-36C+TDR | SLP99UH090XV48C | R-454B | - - - | - - - | - - - | 34000 | 14.3 | 12.2 | 217599612 | - - - | USA,Canada
ML13KC1-036-463A** | CK40HT-36C+TDR | SLP99UH090XV60C | R-454B | - - - | - - - | - - - | 35200 | 14.3 | 12.2 | 217599613 | - - - | USA,Canada
ML13KC1-036-463A** | CK40HT-36C+TDR | SLP99UH110XV60C | R-454B | - - - | - - - | - - - | 34400 | 14.7 | 12.2 | 217599614 | - - - | USA,Canada
ML13KC1-036-463A** | CK40HT-42B+TDR | - - - | R-454B | - - - | - - - | - - - | 35200 | 13.8 | 11.7 | 217599057 | - - - | USA,Canada
ML13KC1-036-463A** | CK40HT-42B+TDR | EL196UH030XE36B | R-454B | - - - | - - - | - - - | 35200 | 14.7 | 12.2 | 217599615 | - - - | USA,Canada
ML13KC1-036-463A** | CK40HT-42B+TDR | EL196UH070XE36B | R-454B | - - - | - - - | - - - | 35000 | 14.7 | 12.2 | 217599616 | - - - | USA,Canada
ML13KC1-036-463A** | CK40HT-42B+TDR | EL280UH045E36A | R-454B | - - - | - - - | - - - | 36000 | 15.2 | 12.8 | 217599617 | - - - | USA,Canada
ML13KC1-036-463A** | CK40HT-42B+TDR | EL280UH070E36A | R-454B | - - - | - - - | - - - | 36000 | 15.5 | 13 | 217599618 | - - - | USA,Canada
ML13KC1-036-463A** | CK40HT-42B+TDR | EL280UH070XE36A | R-454B | - - - | - - - | - - - | 36000 | 15.5 | 13 | 217599619 | - - - | USA,Canada
ML13KC1-036-463A** | CK40HT-42B+TDR | EL280UH090E36B | R-454B | - - - | - - - | - - - | 36000 | 15.5 | 13 | 217599620 | - - - | USA,Canada
ML13KC1-036-463A** | CK40HT-42B+TDR | EL280UH090E48B | R-454B | - - - | - - - | - - - | 36000 | 15.5 | 13 | 217599621 | - - - | USA,Canada
ML13KC1-036-463A** | CK40HT-42B+TDR | EL280UH090XE48B | R-454B | - - - | - - - | - - - | 36000 | 15.5 | 13 | 217599622 | - - - | USA,Canada
ML13KC1-036-463A** | CK40HT-42B+TDR | EL297UH045XE36B | R-454B | - - - | - - - | - - - | 36000 | 14.7 | 12.2 | 217599623 | - - - | USA,Canada
ML13KC1-036-463A** | CK40HT-42B+TDR | EL297UH045XV36B | R-454B | - - - | - - - | - - - | 35600 | 14.7 | 12.6 | 217599624 | - - - | USA,Canada
ML13KC1-036-463A** | CK40HT-42B+TDR | EL297UH070XE36B | R-454B | - - - | - - - | - - - | 36000 | 14.7 | 12.2 | 217599625 | - - - | USA,Canada
ML13KC1-036-463A** | CK40HT-42B+TDR | EL297UH070XV36B | R-454B | - - - | - - - | - - - | 36000 | 15.2 | 12.2 | 217599626 | - - - | USA,Canada
ML13KC1-036-463A** | CK40HT-42B+TDR | EL297UH110XV60C | R-454B | - - - | - - - | - - - | 36000 | 15.2 | 12.2 | 217599627 | - - - | USA,Canada
ML13KC1-036-463A** | CK40HT-42B+TDR | ML180UH070E36B | R-454B | - - - | - - - | - - - | 36000 | 15.2 | 12.5 | 217599628 | - - - | USA,Canada
ML13KC1-036-463A** | CK40HT-42B+TDR | ML180UH070V36B | R-454B | - - - | - - - | - - - | 36000 | 15.5 | 13 | 217599629 | - - - | USA,Canada
ML13KC1-036-463A** | CK40HT-42B+TDR | ML180UH070V48B | R-454B | - - - | - - - | - - - | 36000 | 15.5 | 13 | 217599630 | - - - | USA,Canada
ML13KC1-036-463A** | CK40HT-42B+TDR | ML180UH070XE36B | R-454B | - - - | - - - | - - - | 36000 | 15.2 | 12.5 | 217599631 | - - - | USA,Canada
ML13KC1-036-463A** | CK40HT-42B+TDR | ML180UH090E48B | R-454B | - - - | - - - | - - - | 36000 | 15.5 | 13 | 217599632 | - - - | USA,Canada
ML13KC1-036-463A** | CK40HT-42B+TDR | ML180UH090V48B | R-454B | - - - | - - - | - - - | 35800 | 15.2 | 12.5 | 217599633 | - - - | USA,Canada
ML13KC1-036-463A** | CK40HT-42B+TDR | ML180UH090XE48B | R-454B | - - - | - - - | - - - | 36000 | 15.5 | 13 | 217599634 | - - - | USA,Canada
ML13KC1-036-463A** | CK40HT-42B+TDR | ML193UH030XE36B | R-454B | - - - | - - - | - - - | 36000 | 14.7 | 12.2 | 217599635 | - - - | USA,Canada
ML13KC1-036-463A** | CK40HT-42B+TDR | ML193UH045XE36B | R-454B | - - - | - - - | - - - | 35000 | 14.7 | 12.2 | 217599636 | - - - | USA,Canada
ML13KC1-036-463A** | CK40HT-42B+TDR | ML193UH070XE36B | R-454B | - - - | - - - | - - - | 35200 | 15.2 | 12.8 | 217599637 | - - - | USA,Canada
ML13KC1-036-463A** | CK40HT-42B+TDR | ML196UH030XE36B | R-454B | - - - | - - - | - - - | 35200 | 14.7 | 12.2 | 217599638 | - - - | USA,Canada
ML13KC1-036-463A** | CK40HT-42B+TDR | ML196UH070XE36B | R-454B | - - - | - - - | - - - | 36000 | 15.2 | 12.2 | 217599639 | - - - | USA,Canada
ML13KC1-036-463A** | CK40HT-42B+TDR | ML196UH070XE48B | R-454B | - - - | - - - | - - - | 36000 | 14.7 | 12.2 | 217599640 | - - - | USA,Canada
ML13KC1-036-463A** | CK40HT-42B+TDR | ML296UH045XV36B | R-454B | - - - | - - - | - - - | 35400 | 15.2 | 12.5 | 217599641 | - - - | USA,Canada
ML13KC1-036-463A** | CK40HT-42B+TDR | ML296UH070XV36B | R-454B | - - - | - - - | - - - | 36000 | 15.2 | 12.2 | 217599642 | - - - | USA,Canada
ML13KC1-036-463A** | CK40HT-42B+TDR | SL280UH090V36B | R-454B | - - - | - - - | - - - | 36000 | 15.5 | 13 | 217599643 | - - - | USA,Canada
ML13KC1-036-463A** | CK40HT-42B+TDR | SL280UH090V48B | R-454B | - - - | - - - | - - - | 36000 | 15.2 | 12.5 | 217599644 | - - - | USA,Canada
ML13KC1-036-463A** | CK40HT-42B+TDR | SL280UH090XV48B | R-454B | - - - | - - - | - - - | 36000 | 15.2 | 12.8 | 217599645 | - - - | USA,Canada
ML13KC1-036-463A** | CK40HT-42B+TDR | SLP99UH070XV36B | R-454B | - - - | - - - | - - - | 35600 | 15.2 | 13 | 217599646 | - - - | USA,Canada
ML13KC1-036-463A** | CK40HT-42C+TDR | - - - | R-454B | - - - | - - - | - - - | 34600 | 13.8 | 11.5 | 217599058 | - - - | USA,Canada
ML13KC1-036-463A** | CK40HT-42C+TDR | EL196UH090XE48C | R-454B | - - - | - - - | - - - | 35000 | 15.4 | 12.5 | 217599647 | - - - | USA,Canada
ML13KC1-036-463A** | CK40HT-42C+TDR | EL196UH110XE60C | R-454B | - - - | - - - | - - - | 35200 | 15.5 | 13 | 217599648 | - - - | USA,Canada
ML13KC1-036-463A** | CK40HT-42C+TDR | EL280UH110E48C | R-454B | - - - | - - - | - - - | 35000 | 15.5 | 13 | 217599649 | - - - | USA,Canada
ML13KC1-036-463A** | CK40HT-42C+TDR | EL280UH110E60C | R-454B | - - - | - - - | - - - | 36000 | 15.5 | 13 | 217599650 | - - - | USA,Canada
ML13KC1-036-463A** | CK40HT-42C+TDR | EL280UH110XE60C | R-454B | - - - | - - - | - - - | 36000 | 15.5 | 13 | 217599651 | - - - | USA,Canada
ML13KC1-036-463A** | CK40HT-42C+TDR | EL297UH045XV36B | R-454B | - - - | - - - | - - - | 35600 | 14.7 | 12.6 | 217599652 | - - - | USA,Canada
ML13KC1-036-463A** | CK40HT-42C+TDR | EL297UH090XE48C | R-454B | - - - | - - - | - - - | 34800 | 15.2 | 12.5 | 217599653 | - - - | USA,Canada
ML13KC1-036-463A** | CK40HT-42C+TDR | EL297UH090XV36C | R-454B | - - - | - - - | - - - | 35600 | 15.2 | 12.5 | 217599654 | - - - | USA,Canada
ML13KC1-036-463A** | CK40HT-42C+TDR | EL297UH090XV48C | R-454B | - - - | - - - | - - - | 35200 | 15.2 | 12.5 | 217599655 | - - - | USA,Canada
ML13KC1-036-463A** | CK40HT-42C+TDR | EL297UH090XV60C | R-454B | - - - | - - - | - - - | 36000 | 14.7 | 12.8 | 217599656 | - - - | USA,Canada
ML13KC1-036-463A** | CK40HT-42C+TDR | EL297UH110XE60C | R-454B | - - - | - - - | - - - | 35000 | 15.4 | 12.5 | 217599657 | - - - | USA,Canada
ML13KC1-036-463A** | CK40HT-42C+TDR | EL297UH110XV48C | R-454B | - - - | - - - | - - - | 35600 | 15.2 | 12.5 | 217599658 | - - - | USA,Canada
ML13KC1-036-463A** | CK40HT-42C+TDR | EL297UH110XV60C | R-454B | - - - | - - - | - - - | 36000 | 15.2 | 12.8 | 217599659 | - - - | USA,Canada
ML13KC1-036-463A** | CK40HT-42C+TDR | ML180UH070E36B | R-454B | - - - | - - - | - - - | 36000 | 15.2 | 13 | 217599660 | - - - | USA,Canada
ML13KC1-036-463A** | CK40HT-42C+TDR | ML180UH090E48B | R-454B | - - - | - - - | - - - | 35800 | 15.5 | 13.2 | 217599661 | - - - | USA,Canada
ML13KC1-036-463A** | CK40HT-42C+TDR | ML180UH090E60C | R-454B | - - - | - - - | - - - | 35200 | 15.5 | 13 | 217599662 | - - - | USA,Canada
ML13KC1-036-463A** | CK40HT-42C+TDR | ML180UH110E60C | R-454B | - - - | - - - | - - - | 36000 | 15.4 | 13 | 217599663 | - - - | USA,Canada
ML13KC1-036-463A** | CK40HT-42C+TDR | ML180UH110V60C | R-454B | - - - | - - - | - - - | 36000 | 15.5 | 13 | 217599664 | - - - | USA,Canada
ML13KC1-036-463A** | CK40HT-42C+TDR | ML180UH110XE60C | R-454B | - - - | - - - | - - - | 36000 | 15.4 | 13 | 217599665 | - - - | USA,Canada
ML13KC1-036-463A** | CK40HT-42C+TDR | ML193UH090XE36C | R-454B | - - - | - - - | - - - | 35000 | 15.2 | 12.5 | 217599666 | - - - | USA,Canada
ML13KC1-036-463A** | CK40HT-42C+TDR | ML193UH090XE48C | R-454B | - - - | - - - | - - - | 34800 | 15.4 | 12.5 | 217599667 | - - - | USA,Canada
ML13KC1-036-463A** | CK40HT-42C+TDR | ML193UH110XE48C | R-454B | - - - | - - - | - - - | 35000 | 15.5 | 13 | 217599668 | - - - | USA,Canada
ML13KC1-036-463A** | CK40HT-42C+TDR | ML193UH110XE60C | R-454B | - - - | - - - | - - - | 36000 | 15.5 | 13 | 217599669 | - - - | USA,Canada
ML13KC1-036-463A** | CK40HT-42C+TDR | ML196UH045XE36B | R-454B | - - - | - - - | - - - | 35800 | 14.7 | 12.6 | 217599670 | - - - | USA,Canada
ML13KC1-036-463A** | CK40HT-42C+TDR | ML196UH090XE36C | R-454B | - - - | - - - | - - - | 35200 | 14.7 | 12.2 | 217599671 | - - - | USA,Canada
ML13KC1-036-463A** | CK40HT-42C+TDR | ML196UH090XE48C | R-454B | - - - | - - - | - - - | 35000 | 15.4 | 12.5 | 217599672 | - - - | USA,Canada
ML13KC1-036-463A** | CK40HT-42C+TDR | ML196UH090XE60C | R-454B | - - - | - - - | - - - | 35000 | 15.4 | 13 | 217599673 | - - - | USA,Canada
ML13KC1-036-463A** | CK40HT-42C+TDR | ML196UH110XE60C | R-454B | - - - | - - - | - - - | 35200 | 15.5 | 13 | 217599674 | - - - | USA,Canada
ML13KC1-036-463A** | CK40HT-42C+TDR | ML296UH070XV36B | R-454B | - - - | - - - | - - - | 35800 | 15.2 | 12.8 | 217599675 | - - - | USA,Canada
ML13KC1-036-463A** | CK40HT-42C+TDR | ML296UH090XV48C | R-454B | - - - | - - - | - - - | 35800 | 15.2 | 12.5 | 217599676 | - - - | USA,Canada
ML13KC1-036-463A** | CK40HT-42C+TDR | ML296UH110XV60C | R-454B | - - - | - - - | - - - | 35400 | 15.5 | 13 | 217599677 | - - - | USA,Canada
ML13KC1-036-463A** | CK40HT-42C+TDR | SL280UH090V60C | R-454B | - - - | - - - | - - - | 36000 | 15.2 | 12.5 | 217599678 | - - - | USA,Canada
ML13KC1-036-463A** | CK40HT-42C+TDR | SL280UH090XV60C | R-454B | - - - | - - - | - - - | 36000 | 15.2 | 12.5 | 217599679 | - - - | USA,Canada
ML13KC1-036-463A** | CK40HT-42C+TDR | SL280UH110V60C | R-454B | - - - | - - - | - - - | 36000 | 15.2 | 12.5 | 217599680 | - - - | USA
ML13KC1-036-463A** | CK40HT-42C+TDR | SL280UH110XV60C | R-454B | - - - | - - - | - - - | 36000 | 15.2 | 12.5 | 217599681 | - - - | USA
ML13KC1-036-463A** | CK40HT-42C+TDR | SLP99UH090XV36C | R-454B | - - - | - - - | - - - | 35600 | 15.2 | 12.5 | 217599682 | - - - | USA,Canada
ML13KC1-036-463A** | CK40HT-42C+TDR | SLP99UH090XV48C | R-454B | - - - | - - - | - - - | 35200 | 15.2 | 12.5 | 217599683 | - - - | USA,Canada
ML13KC1-036-463A** | CK40HT-42C+TDR | SLP99UH090XV60C | R-454B | - - - | - - - | - - - | 36000 | 14.7 | 12.6 | 217599684 | - - - | USA,Canada
ML13KC1-036-463A** | CK40HT-42C+TDR | SLP99UH110XV60C | R-454B | - - - | - - - | - - - | 36000 | 15.2 | 12.8 | 217599685 | - - - | USA,Canada
ML13KC1-036-463A** | CK40HT-48B+TDR | - - - | R-454B | - - - | - - - | - - - | 34200 | 13.4 | 11.5 | 217599059 | - - - | USA,Canada
ML13KC1-036-463A** | CK40HT-48B+TDR | EL196UH030XE36B | R-454B | - - - | - - - | - - - | 34200 | 14.7 | 12.2 | 217599686 | - - - | USA,Canada
ML13KC1-036-463A** | CK40HT-48B+TDR | EL196UH070XE36B | R-454B | - - - | - - - | - - - | 34200 | 14.7 | 12.2 | 217599687 | - - - | USA,Canada
ML13KC1-036-463A** | CK40HT-48B+TDR | EL280UH045E36A | R-454B | - - - | - - - | - - - | 36000 | 14.7 | 12.6 | 217599688 | - - - | USA,Canada
ML13KC1-036-463A** | CK40HT-48B+TDR | EL280UH070E36A | R-454B | - - - | - - - | - - - | 35400 | 15.2 | 12.6 | 217599689 | - - - | USA,Canada
ML13KC1-036-463A** | CK40HT-48B+TDR | EL280UH090E36B | R-454B | - - - | - - - | - - - | 34800 | 15.2 | 12.5 | 217599690 | - - - | USA,Canada
ML13KC1-036-463A** | CK40HT-48B+TDR | EL280UH090E48B | R-454B | - - - | - - - | - - - | 34600 | 15.2 | 12.8 | 217599691 | - - - | USA,Canada
ML13KC1-036-463A** | CK40HT-48B+TDR | EL280UH090XE48B | R-454B | - - - | - - - | - - - | 34600 | 15.2 | 12.8 | 217599692 | - - - | USA,Canada
ML13KC1-036-463A** | CK40HT-48B+TDR | EL297UH045XE36B | R-454B | - - - | - - - | - - - | 34200 | 14.7 | 12.2 | 217599693 | - - - | USA,Canada
ML13KC1-036-463A** | CK40HT-48B+TDR | EL297UH045XV36B | R-454B | - - - | - - - | - - - | 34800 | 14.7 | 12 | 217599694 | - - - | USA,Canada
ML13KC1-036-463A** | CK40HT-48B+TDR | EL297UH070XE36B | R-454B | - - - | - - - | - - - | 34400 | 14.7 | 12.4 | 217599695 | - - - | USA,Canada
ML13KC1-036-463A** | CK40HT-48B+TDR | EL297UH070XV36B | R-454B | - - - | - - - | - - - | 34800 | 14.7 | 12.2 | 217599696 | - - - | USA,Canada
ML13KC1-036-463A** | CK40HT-48B+TDR | EL297UH110XV60C | R-454B | - - - | - - - | - - - | 34800 | 14.7 | 12 | 217599697 | - - - | USA,Canada
ML13KC1-036-463A** | CK40HT-48B+TDR | ML180UH070E36B | R-454B | - - - | - - - | - - - | 34800 | 14.7 | 12.6 | 217599698 | - - - | USA,Canada
ML13KC1-036-463A** | CK40HT-48B+TDR | ML180UH070V36B | R-454B | - - - | - - - | - - - | 34400 | 15.2 | 12.8 | 217599699 | - - - | USA,Canada
ML13KC1-036-463A** | CK40HT-48B+TDR | ML180UH070V48B | R-454B | - - - | - - - | - - - | 35200 | 15.2 | 12.5 | 217599700 | - - - | USA,Canada
ML13KC1-036-463A** | CK40HT-48B+TDR | ML180UH070XE36B | R-454B | - - - | - - - | - - - | 34800 | 14.7 | 12.6 | 217599701 | - - - | USA,Canada
ML13KC1-036-463A** | CK40HT-48B+TDR | ML180UH090E48B | R-454B | - - - | - - - | - - - | 34400 | 15.2 | 12.5 | 217599702 | - - - | USA,Canada
ML13KC1-036-463A** | CK40HT-48B+TDR | ML180UH090V48B | R-454B | - - - | - - - | - - - | 34400 | 15.2 | 12.6 | 217599703 | - - - | USA,Canada
ML13KC1-036-463A** | CK40HT-48B+TDR | ML180UH090XE48B | R-454B | - - - | - - - | - - - | 34400 | 15.2 | 12.5 | 217599704 | - - - | USA,Canada
ML13KC1-036-463A** | CK40HT-48B+TDR | ML180UH110V60C | R-454B | - - - | - - - | - - - | 36000 | 15.2 | 12.8 | 217599705 | - - - | USA,Canada
ML13KC1-036-463A** | CK40HT-48B+TDR | ML193UH030XE36B | R-454B | - - - | - - - | - - - | 34400 | 14.3 | 12.2 | 217599706 | - - - | USA,Canada
ML13KC1-036-463A** | CK40HT-48B+TDR | ML193UH045XE36B | R-454B | - - - | - - - | - - - | 34200 | 14.7 | 12.2 | 217599707 | - - - | USA,Canada
ML13KC1-036-463A** | CK40HT-48B+TDR | ML193UH070XE36B | R-454B | - - - | - - - | - - - | 34200 | 14.7 | 12.2 | 217599708 | - - - | USA,Canada
ML13KC1-036-463A** | CK40HT-48B+TDR | ML193UH090XE48C | R-454B | - - - | - - - | - - - | 35400 | 15.2 | 12.8 | 217599709 | - - - | USA,Canada
ML13KC1-036-463A** | CK40HT-48B+TDR | ML193UH110XE48C | R-454B | - - - | - - - | - - - | 35400 | 15.5 | 12.8 | 217599710 | - - - | USA,Canada
ML13KC1-036-463A** | CK40HT-48B+TDR | ML193UH110XE60C | R-454B | - - - | - - - | - - - | 35400 | 15.2 | 12.8 | 217599711 | - - - | USA,Canada
ML13KC1-036-463A** | CK40HT-48B+TDR | ML196UH030XE36B | R-454B | - - - | - - - | - - - | 34200 | 14.7 | 12.2 | 217599712 | - - - | USA,Canada
ML13KC1-036-463A** | CK40HT-48B+TDR | ML196UH070XE36B | R-454B | - - - | - - - | - - - | 34200 | 14.7 | 12.2 | 217599713 | - - - | USA,Canada
ML13KC1-036-463A** | CK40HT-48B+TDR | ML196UH070XE48B | R-454B | - - - | - - - | - - - | 34800 | 14.3 | 12.2 | 217599714 | - - - | USA,Canada
ML13KC1-036-463A** | CK40HT-48B+TDR | ML196UH090XE48C | R-454B | - - - | - - - | - - - | 35400 | 15.2 | 12.8 | 217599715 | - - - | USA,Canada
ML13KC1-036-463A** | CK40HT-48B+TDR | ML296UH045XV36B | R-454B | - - - | - - - | - - - | 34800 | 14.7 | 12.6 | 217599716 | - - - | USA,Canada
ML13KC1-036-463A** | CK40HT-48B+TDR | ML296UH070XV36B | R-454B | - - - | - - - | - - - | 34600 | 14.7 | 12.6 | 217599717 | - - - | USA,Canada
ML13KC1-036-463A** | CK40HT-48B+TDR | SL280UH090V36B | R-454B | - - - | - - - | - - - | 35000 | 15.2 | 12.5 | 217599718 | - - - | USA,Canada
ML13KC1-036-463A** | CK40HT-48B+TDR | SL280UH090V48B | R-454B | - - - | - - - | - - - | 35000 | 14.7 | 12.2 | 217599719 | - - - | USA,Canada
ML13KC1-036-463A** | CK40HT-48B+TDR | SL280UH090XV48B | R-454B | - - - | - - - | - - - | 36000 | 14.7 | 12.6 | 217599720 | - - - | USA,Canada
ML13KC1-036-463A** | CK40HT-48B+TDR | SLP99UH070XV36B | R-454B | - - - | - - - | - - - | 34800 | 14.7 | 12.6 | 217599721 | - - - | USA,Canada
ML13KC1-036-463A** | CK40HT-48C+TDR | - - - | R-454B | - - - | - - - | - - - | 34400 | 13.4 | 11.5 | 217599060 | - - - | USA,Canada
ML13KC1-036-463A** | CK40HT-48C+TDR | EL196UH090XE48C | R-454B | - - - | - - - | - - - | 34800 | 15.2 | 12.8 | 217599722 | - - - | USA,Canada
ML13KC1-036-463A** | CK40HT-48C+TDR | EL196UH110XE60C | R-454B | - - - | - - - | - - - | 34800 | 15.2 | 12.5 | 217599723 | - - - | USA,Canada
ML13KC1-036-463A** | CK40HT-48C+TDR | EL280UH110E48C | R-454B | - - - | - - - | - - - | 34600 | 15.5 | 13 | 217599724 | - - - | USA,Canada
ML13KC1-036-463A** | CK40HT-48C+TDR | EL280UH110E60C | R-454B | - - - | - - - | - - - | 35000 | 15.4 | 13 | 217599725 | - - - | USA,Canada
ML13KC1-036-463A** | CK40HT-48C+TDR | EL280UH110XE60C | R-454B | - - - | - - - | - - - | 35000 | 15.4 | 13 | 217599726 | - - - | USA,Canada
ML13KC1-036-463A** | CK40HT-48C+TDR | EL297UH090XE48C | R-454B | - - - | - - - | - - - | 34800 | 15.2 | 12.8 | 217599727 | - - - | USA,Canada
ML13KC1-036-463A** | CK40HT-48C+TDR | EL297UH090XV36C | R-454B | - - - | - - - | - - - | 35400 | 14.7 | 12.2 | 217599728 | - - - | USA,Canada
ML13KC1-036-463A** | CK40HT-48C+TDR | EL297UH090XV48C | R-454B | - - - | - - - | - - - | 35200 | 14.7 | 12.5 | 217599729 | - - - | USA,Canada
ML13KC1-036-463A** | CK40HT-48C+TDR | EL297UH090XV60C | R-454B | - - - | - - - | - - - | 36000 | 14.7 | 12.6 | 217599730 | - - - | USA,Canada
ML13KC1-036-463A** | CK40HT-48C+TDR | EL297UH110XE60C | R-454B | - - - | - - - | - - - | 34600 | 15.2 | 12.5 | 217599731 | - - - | USA,Canada
ML13KC1-036-463A** | CK40HT-48C+TDR | EL297UH110XV48C | R-454B | - - - | - - - | - - - | 35200 | 14.7 | 12.2 | 217599732 | - - - | USA,Canada
ML13KC1-036-463A** | CK40HT-48C+TDR | EL297UH110XV60C | R-454B | - - - | - - - | - - - | 36000 | 14.7 | 12.2 | 217599733 | - - - | USA,Canada
ML13KC1-036-463A** | CK40HT-48C+TDR | ML180UH090E60C | R-454B | - - - | - - - | - - - | 34600 | 15.4 | 12.5 | 217599734 | - - - | USA,Canada
ML13KC1-036-463A** | CK40HT-48C+TDR | ML180UH110E60C | R-454B | - - - | - - - | - - - | 35400 | 15.2 | 12.5 | 217599735 | - - - | USA,Canada
ML13KC1-036-463A** | CK40HT-48C+TDR | ML180UH110V60C | R-454B | - - - | - - - | - - - | 36000 | 15.2 | 13 | 217599736 | - - - | USA,Canada
ML13KC1-036-463A** | CK40HT-48C+TDR | ML180UH110XE60C | R-454B | - - - | - - - | - - - | 35400 | 15.2 | 12.5 | 217599737 | - - - | USA,Canada
ML13KC1-036-463A** | CK40HT-48C+TDR | ML193UH090XE36C | R-454B | - - - | - - - | - - - | 34800 | 14.7 | 12.2 | 217599738 | - - - | USA,Canada
ML13KC1-036-463A** | CK40HT-48C+TDR | ML193UH090XE48C | R-454B | - - - | - - - | - - - | 34400 | 15.2 | 12.5 | 217599739 | - - - | USA,Canada
ML13KC1-036-463A** | CK40HT-48C+TDR | ML193UH110XE48C | R-454B | - - - | - - - | - - - | 34600 | 15.2 | 12.5 | 217599740 | - - - | USA,Canada
ML13KC1-036-463A** | CK40HT-48C+TDR | ML193UH110XE60C | R-454B | - - - | - - - | - - - | 35600 | 15.2 | 12.8 | 217599741 | - - - | USA,Canada
ML13KC1-036-463A** | CK40HT-48C+TDR | ML196UH090XE36C | R-454B | - - - | - - - | - - - | 34800 | 14.7 | 12.2 | 217599742 | - - - | USA,Canada
ML13KC1-036-463A** | CK40HT-48C+TDR | ML196UH090XE48C | R-454B | - - - | - - - | - - - | 34800 | 15.2 | 12.8 | 217599743 | - - - | USA,Canada
ML13KC1-036-463A** | CK40HT-48C+TDR | ML196UH090XE60C | R-454B | - - - | - - - | - - - | 34600 | 15.2 | 12.5 | 217599744 | - - - | USA,Canada
ML13KC1-036-463A** | CK40HT-48C+TDR | ML196UH110XE60C | R-454B | - - - | - - - | - - - | 34800 | 15.2 | 12.8 | 217599745 | - - - | USA,Canada
ML13KC1-036-463A** | CK40HT-48C+TDR | ML296UH090XV48C | R-454B | - - - | - - - | - - - | 35600 | 14.7 | 12.2 | 217599746 | - - - | USA,Canada
ML13KC1-036-463A** | CK40HT-48C+TDR | ML296UH110XV60C | R-454B | - - - | - - - | - - - | 35000 | 15.2 | 12.8 | 217599747 | - - - | USA,Canada
ML13KC1-036-463A** | CK40HT-48C+TDR | SL280UH090V60C | R-454B | - - - | - - - | - - - | 36000 | 14.7 | 12.8 | 217599748 | - - - | USA,Canada
ML13KC1-036-463A** | CK40HT-48C+TDR | SL280UH090XV60C | R-454B | - - - | - - - | - - - | 36000 | 14.7 | 12.8 | 217599749 | - - - | USA,Canada
ML13KC1-036-463A** | CK40HT-48C+TDR | SL280UH110V60C | R-454B | - - - | - - - | - - - | 36000 | 14.7 | 12.6 | 217599750 | - - - | USA
ML13KC1-036-463A** | CK40HT-48C+TDR | SL280UH110XV60C | R-454B | - - - | - - - | - - - | 36000 | 14.7 | 12.6 | 217599751 | - - - | USA
ML13KC1-036-463A** | CK40HT-48C+TDR | SLP99UH090XV36C | R-454B | - - - | - - - | - - - | 34800 | 14.7 | 12.6 | 217599752 | - - - | USA,Canada
ML13KC1-036-463A** | CK40HT-48C+TDR | SLP99UH090XV48C | R-454B | - - - | - - - | - - - | 35200 | 14.7 | 12.5 | 217599753 | - - - | USA,Canada
ML13KC1-036-463A** | CK40HT-48C+TDR | SLP99UH090XV60C | R-454B | - - - | - - - | - - - | 36000 | 14.7 | 12.4 | 217599754 | - - - | USA,Canada
ML13KC1-036-463A** | CK40HT-48C+TDR | SLP99UH110XV60C | R-454B | - - - | - - - | - - - | 35600 | 14.7 | 12.2 | 217599755 | - - - | USA,Canada
ML13KC1-036-573A** | CBK45UHET-030-230 | - - - | R-454B | - - - | - - - | - - - | 35600 | 14.7 | 12.4 | 217622335 | - - - | Canada
ML13KC1-036-573A** | CBK45UHET-036-230 | - - - | R-454B | - - - | - - - | - - - | 34000 | 14.7 | 12.5 | 217622336 | - - - | Canada
ML13KC1-036-573A** | CBK45UHET-042-230 | - - - | R-454B | - - - | - - - | - - - | 34600 | 14.3 | 12.4 | 217622337 | - - - | Canada
ML13KC1-036-573A** | CBK45UHET-048-230 | - - - | R-454B | - - - | - - - | - - - | 36000 | 15.5 | 13 | 217622338 | - - - | Canada
ML13KC1-036-573A** | CBK45UHPT-042-230 | - - - | R-454B | - - - | - - - | - - - | 35600 | 14.7 | 12.6 | 217622339 | - - - | Canada
ML13KC1-036-573A** | CBK45UHVT-024-230 | - - - | R-454B | - - - | - - - | - - - | 34600 | 13.8 | 12 | 217622340 | - - - | Canada
ML13KC1-036-573A** | CBK45UHVT-030-230 | - - - | R-454B | - - - | - - - | - - - | 35400 | 14.7 | 12.6 | 217622341 | - - - | Canada
ML13KC1-036-573A** | CBK45UHVT-036-230 | - - - | R-454B | - - - | - - - | - - - | 35000 | 15.2 | 12.5 | 217622342 | - - - | Canada
ML13KC1-036-573A** | CBK45UHVT-042-230 | - - - | R-454B | - - - | - - - | - - - | 35600 | 15.4 | 13 | 217622343 | - - - | Canada
ML13KC1-036-573A** | CBK45UHVT-048-230 | - - - | R-454B | - - - | - - - | - - - | 36000 | 15.5 | 13 | 217622344 | - - - | Canada
ML13KC1-036-573A** | CBK47UHET-030-230 | - - - | R-454B | - - - | - - - | - - - | 34400 | 14.7 | 12.6 | 217622345 | - - - | Canada
ML13KC1-036-573A** | CBK47UHET-036-230 | - - - | R-454B | - - - | - - - | - - - | 33600 | 14.7 | 12.2 | 217622346 | - - - | Canada
ML13KC1-036-573A** | CBK47UHET-036-460- | - - - | R-454B | - - - | - - - | - - - | 33600 | 14.7 | 12.2 | 217622347 | - - - | Canada
ML13KC1-036-573A** | CBK47UHET-042-230 | - - - | R-454B | - - - | - - - | - - - | 35000 | 15.5 | 13 | 217622348 | - - - | Canada
ML13KC1-036-573A** | CBK47UHET-048-230 | - - - | R-454B | - - - | - - - | - - - | 36000 | 14.7 | 12.6 | 217622349 | - - - | Canada
ML13KC1-036-573A** | CBK47UHET-048-460- | - - - | R-454B | - - - | - - - | - - - | 36000 | 14.7 | 12.6 | 217622350 | - - - | Canada
ML13KC1-036-573A** | CBK48MVT-030-230 | - - - | R-454B | - - - | - - - | - - - | 34600 | 15.2 | 12.8 | 217622351 | - - - | Canada
ML13KC1-036-573A** | CBK48MVT-036-230 | - - - | R-454B | - - - | - - - | - - - | 34400 | 15.2 | 12.5 | 217622352 | - - - | Canada
ML13KC1-036-573A** | CBK48MVT-042-230 | - - - | R-454B | - - - | - - - | - - - | 35400 | 15.5 | 13 | 217622353 | - - - | Canada
ML13KC1-036-573A** | CBK48MVT-048-230 | - - - | R-454B | - - - | - - - | - - - | 36000 | 15.5 | 13 | 217622354 | - - - | Canada
ML13KC1-036-573A** | CK40[C,U]T-24A+TDR | EL280UH070E36A | R-454B | - - - | - - - | - - - | 34000 | 14.3 | 12.2 | 217622355 | - - - | Canada
ML13KC1-036-573A** | CK40[C,U]T-24A+TDR | EL280UH070XE36A | R-454B | - - - | - - - | - - - | 34000 | 14.3 | 12.2 | 217622356 | - - - | Canada
ML13KC1-036-573A** | CK40[C,U]T-24A+TDR | ML180UH030V36A | R-454B | - - - | - - - | - - - | 33600 | 14.3 | 11.7 | 217622357 | - - - | Canada
ML13KC1-036-573A** | CK40[C,U]T-24A+TDR | ML180UH045E36A | R-454B | - - - | - - - | - - - | 33400 | 14.3 | 12.2 | 217622358 | - - - | Canada
ML13KC1-036-573A** | CK40[C,U]T-24A+TDR | ML180UH045V36A | R-454B | - - - | - - - | - - - | 33600 | 14.3 | 11.7 | 217622359 | - - - | Canada
ML13KC1-036-573A** | CK40[C,U]T-24A+TDR | ML180UH045XE36A | R-454B | - - - | - - - | - - - | 34600 | 14.3 | 12.2 | 217622360 | - - - | Canada
ML13KC1-036-573A** | CK40[C,U]T-24A+TDR | ML180UH070E36A | R-454B | - - - | - - - | - - - | 33200 | 14.3 | 11.7 | 217622361 | - - - | Canada
ML13KC1-036-573A** | CK40[C,U]T-24A+TDR | ML180UH070V36A | R-454B | - - - | - - - | - - - | 33200 | 14.3 | 11.7 | 217622362 | - - - | Canada
ML13KC1-036-573A** | CK40[C,U]T-24A+TDR | ML180UH070XE36A | R-454B | - - - | - - - | - - - | 33200 | 14.3 | 11.7 | 217622363 | - - - | Canada
ML13KC1-036-573A** | CK40[C,U]T-24A+TDR | SL280UH070V36A | R-454B | - - - | - - - | - - - | 34400 | 14.3 | 12.2 | 217622364 | - - - | Canada
ML13KC1-036-573A** | CK40[C,U]T-24A+TDR | SL280UH070XV36A | R-454B | - - - | - - - | - - - | 34400 | 14.3 | 12.2 | 217622365 | - - - | Canada
ML13KC1-036-573A** | CK40[C,U]T-24B+TDR | EL280UH070E36A | R-454B | - - - | - - - | - - - | 34400 | 14.3 | 12.2 | 217622366 | - - - | Canada
ML13KC1-036-573A** | CK40[C,U]T-24B+TDR | EL280UH090E36B | R-454B | - - - | - - - | - - - | 34600 | 14.7 | 12.4 | 217622367 | - - - | Canada
ML13KC1-036-573A** | CK40[C,U]T-24B+TDR | EL280UH090E48B | R-454B | - - - | - - - | - - - | 34600 | 14.7 | 12.4 | 217622368 | - - - | Canada
ML13KC1-036-573A** | CK40[C,U]T-24B+TDR | EL280UH090XE48B | R-454B | - - - | - - - | - - - | 34600 | 14.7 | 12.4 | 217622369 | - - - | Canada
ML13KC1-036-573A** | CK40[C,U]T-24B+TDR | EL297UH045XE36B | R-454B | - - - | - - - | - - - | 34200 | 13.8 | 12 | 217622370 | - - - | Canada
ML13KC1-036-573A** | CK40[C,U]T-24B+TDR | EL297UH045XV36B | R-454B | - - - | - - - | - - - | 33800 | 13.8 | 12 | 217622371 | - - - | Canada
ML13KC1-036-573A** | CK40[C,U]T-24B+TDR | EL297UH070XE36B | R-454B | - - - | - - - | - - - | 34200 | 13.8 | 12 | 217622372 | - - - | Canada
ML13KC1-036-573A** | CK40[C,U]T-24B+TDR | EL297UH070XV36B | R-454B | - - - | - - - | - - - | 34400 | 14.3 | 12.2 | 217622373 | - - - | Canada
ML13KC1-036-573A** | CK40[C,U]T-24B+TDR | ML180UH070E36B | R-454B | - - - | - - - | - - - | 34400 | 14.3 | 12.2 | 217622374 | - - - | Canada
ML13KC1-036-573A** | CK40[C,U]T-24B+TDR | ML180UH070V36B | R-454B | - - - | - - - | - - - | 33600 | 14.7 | 12 | 217622375 | - - - | Canada
ML13KC1-036-573A** | CK40[C,U]T-24B+TDR | ML180UH070V48B | R-454B | - - - | - - - | - - - | 33400 | 14.7 | 12.2 | 217622376 | - - - | Canada
ML13KC1-036-573A** | CK40[C,U]T-24B+TDR | ML180UH070XE36B | R-454B | - - - | - - - | - - - | 34400 | 14.3 | 12.2 | 217622377 | - - - | Canada
ML13KC1-036-573A** | CK40[C,U]T-24B+TDR | ML180UH090E48B | R-454B | - - - | - - - | - - - | 34200 | 14.7 | 12.4 | 217622378 | - - - | Canada
ML13KC1-036-573A** | CK40[C,U]T-24B+TDR | ML180UH090V48B | R-454B | - - - | - - - | - - - | 33400 | 14.3 | 12 | 217622379 | - - - | Canada
ML13KC1-036-573A** | CK40[C,U]T-24B+TDR | ML180UH090XE48B | R-454B | - - - | - - - | - - - | 34200 | 14.7 | 12.4 | 217622380 | - - - | Canada
ML13KC1-036-573A** | CK40[C,U]T-24B+TDR | ML193UH030XE36B | R-454B | - - - | - - - | - - - | 34200 | 13.8 | 12 | 217622381 | - - - | Canada
ML13KC1-036-573A** | CK40[C,U]T-24B+TDR | ML193UH045XE36B | R-454B | - - - | - - - | - - - | 34000 | 14.3 | 12 | 217622382 | - - - | Canada
ML13KC1-036-573A** | CK40[C,U]T-24B+TDR | ML193UH070XE36B | R-454B | - - - | - - - | - - - | 34400 | 13.8 | 12 | 217622383 | - - - | Canada
ML13KC1-036-573A** | CK40[C,U]T-24B+TDR | ML196UH070XE36B | R-454B | - - - | - - - | - - - | 34400 | 14.3 | 12 | 217622384 | - - - | Canada
ML13KC1-036-573A** | CK40[C,U]T-24B+TDR | ML196UH070XE48B | R-454B | - - - | - - - | - - - | 33600 | 13.8 | 11.7 | 217622385 | - - - | Canada
ML13KC1-036-573A** | CK40[C,U]T-24B+TDR | ML296UH045XV36B | R-454B | - - - | - - - | - - - | 34000 | 14.3 | 12.2 | 217622386 | - - - | Canada
ML13KC1-036-573A** | CK40[C,U]T-24B+TDR | ML296UH070XV36B | R-454B | - - - | - - - | - - - | 34400 | 14.3 | 12.2 | 217622387 | - - - | Canada
ML13KC1-036-573A** | CK40[C,U]T-24B+TDR | SL280UH090V36B | R-454B | - - - | - - - | - - - | 34600 | 14.7 | 12.4 | 217622388 | - - - | Canada
ML13KC1-036-573A** | CK40[C,U]T-24B+TDR | SL280UH090V48B | R-454B | - - - | - - - | - - - | 34600 | 14.3 | 12.2 | 217622389 | - - - | Canada
ML13KC1-036-573A** | CK40[C,U]T-24B+TDR | SL280UH090XV48B | R-454B | - - - | - - - | - - - | 34600 | 14.3 | 12.2 | 217622390 | - - - | Canada
ML13KC1-036-573A** | CK40[C,U]T-24B+TDR | SLP99UH070XV36B | R-454B | - - - | - - - | - - - | 34600 | 14.3 | 12.4 | 217622391 | - - - | Canada
ML13KC1-036-573A** | CK40[C,U]T-30/36A+TDR | EL280UH045E36A | R-454B | - - - | - - - | - - - | 33800 | 13.8 | 11.7 | 217622392 | - - - | Canada
ML13KC1-036-573A** | CK40[C,U]T-30/36A+TDR | EL280UH070E36A | R-454B | - - - | - - - | - - - | 33000 | 13.8 | 12 | 217622393 | - - - | Canada
ML13KC1-036-573A** | CK40[C,U]T-30/36A+TDR | EL280UH070XE36A | R-454B | - - - | - - - | - - - | 33400 | 13.8 | 12 | 217622394 | - - - | Canada
ML13KC1-036-573A** | CK40[C,U]T-30/36A+TDR | ML180UH030V36A | R-454B | - - - | - - - | - - - | 33600 | 13.8 | 11.7 | 217622395 | - - - | Canada
ML13KC1-036-573A** | CK40[C,U]T-30/36A+TDR | ML180UH045E36A | R-454B | - - - | - - - | - - - | 33200 | 13.8 | 12 | 217622396 | - - - | Canada
ML13KC1-036-573A** | CK40[C,U]T-30/36A+TDR | ML180UH045V36A | R-454B | - - - | - - - | - - - | 33400 | 13.8 | 12 | 217622397 | - - - | Canada
ML13KC1-036-573A** | CK40[C,U]T-30/36A+TDR | ML180UH045XE36A | R-454B | - - - | - - - | - - - | 33200 | 13.8 | 12 | 217622398 | - - - | Canada
ML13KC1-036-573A** | CK40[C,U]T-30/36A+TDR | ML180UH070E36A | R-454B | - - - | - - - | - - - | 33200 | 13.8 | 11.7 | 217622399 | - - - | Canada
ML13KC1-036-573A** | CK40[C,U]T-30/36A+TDR | ML180UH070V36A | R-454B | - - - | - - - | - - - | 33600 | 13.8 | 11.7 | 217622400 | - - - | Canada
ML13KC1-036-573A** | CK40[C,U]T-30/36A+TDR | ML180UH070XE36A | R-454B | - - - | - - - | - - - | 33200 | 13.8 | 11.7 | 217622401 | - - - | Canada
ML13KC1-036-573A** | CK40[C,U]T-30/36A+TDR | SL280UH070V36A | R-454B | - - - | - - - | - - - | 33400 | 13.8 | 11.7 | 217622402 | - - - | Canada
ML13KC1-036-573A** | CK40[C,U]T-30/36A+TDR | SL280UH070XV36A | R-454B | - - - | - - - | - - - | 33400 | 13.8 | 11.7 | 217622403 | - - - | Canada
ML13KC1-036-573A** | CK40[C,U]T-30/36B+TDR | EL196UH030XE36B | R-454B | - - - | - - - | - - - | 33000 | 13.8 | 11.7 | 217622404 | - - - | Canada
ML13KC1-036-573A** | CK40[C,U]T-30/36B+TDR | EL196UH070XE36B | R-454B | - - - | - - - | - - - | 33400 | 13.8 | 11.7 | 217622405 | - - - | Canada
ML13KC1-036-573A** | CK40[C,U]T-30/36B+TDR | EL280UH045E36A | R-454B | - - - | - - - | - - - | 34000 | 13.8 | 11.7 | 217622406 | - - - | Canada
ML13KC1-036-573A** | CK40[C,U]T-30/36B+TDR | EL280UH070E36A | R-454B | - - - | - - - | - - - | 33400 | 13.8 | 12 | 217622407 | - - - | Canada
ML13KC1-036-573A** | CK40[C,U]T-30/36B+TDR | EL280UH070XE36A | R-454B | - - - | - - - | - - - | 33400 | 13.8 | 12 | 217622408 | - - - | Canada
ML13KC1-036-573A** | CK40[C,U]T-30/36B+TDR | EL280UH090E36B | R-454B | - - - | - - - | - - - | 33400 | 14.3 | 12.2 | 217622409 | - - - | Canada
ML13KC1-036-573A** | CK40[C,U]T-30/36B+TDR | EL280UH090E48B | R-454B | - - - | - - - | - - - | 33200 | 14.3 | 12.2 | 217622410 | - - - | Canada
ML13KC1-036-573A** | CK40[C,U]T-30/36B+TDR | EL280UH090XE48B | R-454B | - - - | - - - | - - - | 33200 | 14.3 | 12.2 | 217622411 | - - - | Canada
ML13KC1-036-573A** | CK40[C,U]T-30/36B+TDR | EL297UH045XE36B | R-454B | - - - | - - - | - - - | 32800 | 13.8 | 11.7 | 217622412 | - - - | Canada
ML13KC1-036-573A** | CK40[C,U]T-30/36B+TDR | EL297UH045XV36B | R-454B | - - - | - - - | - - - | 33000 | 13.8 | 11.7 | 217622413 | - - - | Canada
ML13KC1-036-573A** | CK40[C,U]T-30/36B+TDR | EL297UH070XE36B | R-454B | - - - | - - - | - - - | 33600 | 13.8 | 11.7 | 217622414 | - - - | Canada
ML13KC1-036-573A** | CK40[C,U]T-30/36B+TDR | EL297UH070XV36B | R-454B | - - - | - - - | - - - | 33400 | 13.8 | 11.7 | 217622415 | - - - | Canada
ML13KC1-036-573A** | CK40[C,U]T-30/36B+TDR | EL297UH110XV60C | R-454B | - - - | - - - | - - - | 33600 | 13.8 | 11.7 | 217622416 | - - - | Canada
ML13KC1-036-573A** | CK40[C,U]T-30/36B+TDR | ML180UH070E36B | R-454B | - - - | - - - | - - - | 33600 | 13.8 | 12 | 217622417 | - - - | Canada
ML13KC1-036-573A** | CK40[C,U]T-30/36B+TDR | ML180UH070V36B | R-454B | - - - | - - - | - - - | 33400 | 14.3 | 12.2 | 217622418 | - - - | Canada
ML13KC1-036-573A** | CK40[C,U]T-30/36B+TDR | ML180UH070V48B | R-454B | - - - | - - - | - - - | 33600 | 14.3 | 12.2 | 217622419 | - - - | Canada
ML13KC1-036-573A** | CK40[C,U]T-30/36B+TDR | ML180UH070XE36B | R-454B | - - - | - - - | - - - | 33600 | 13.8 | 12 | 217622420 | - - - | Canada
ML13KC1-036-573A** | CK40[C,U]T-30/36B+TDR | ML180UH090E48B | R-454B | - - - | - - - | - - - | 33400 | 14.3 | 12.2 | 217622421 | - - - | Canada
ML13KC1-036-573A** | CK40[C,U]T-30/36B+TDR | ML180UH090V48B | R-454B | - - - | - - - | - - - | 33200 | 13.8 | 12 | 217622422 | - - - | Canada
ML13KC1-036-573A** | CK40[C,U]T-30/36B+TDR | ML180UH090XE48B | R-454B | - - - | - - - | - - - | 33400 | 14.3 | 12.2 | 217622423 | - - - | Canada
ML13KC1-036-573A** | CK40[C,U]T-30/36B+TDR | ML193UH030XE36B | R-454B | - - - | - - - | - - - | 33200 | 13.4 | 11.7 | 217622424 | - - - | Canada
ML13KC1-036-573A** | CK40[C,U]T-30/36B+TDR | ML193UH045XE36B | R-454B | - - - | - - - | - - - | 32800 | 13.8 | 11.7 | 217622425 | - - - | Canada
ML13KC1-036-573A** | CK40[C,U]T-30/36B+TDR | ML193UH070XE36B | R-454B | - - - | - - - | - - - | 32800 | 13.8 | 12 | 217622426 | - - - | Canada
ML13KC1-036-573A** | CK40[C,U]T-30/36B+TDR | ML196UH030XE36B | R-454B | - - - | - - - | - - - | 33000 | 13.8 | 11.7 | 217622427 | - - - | Canada
ML13KC1-036-573A** | CK40[C,U]T-30/36B+TDR | ML196UH070XE36B | R-454B | - - - | - - - | - - - | 31800 | 13.8 | 11.7 | 217622428 | - - - | Canada
ML13KC1-036-573A** | CK40[C,U]T-30/36B+TDR | ML196UH070XE48B | R-454B | - - - | - - - | - - - | 33400 | 13.4 | 11.5 | 217622429 | - - - | Canada
ML13KC1-036-573A** | CK40[C,U]T-30/36B+TDR | ML296UH045XV36B | R-454B | - - - | - - - | - - - | 33200 | 13.8 | 11.7 | 217622430 | - - - | Canada
ML13KC1-036-573A** | CK40[C,U]T-30/36B+TDR | ML296UH070XV36B | R-454B | - - - | - - - | - - - | 33400 | 13.8 | 11.5 | 217622431 | - - - | Canada
ML13KC1-036-573A** | CK40[C,U]T-30/36B+TDR | SL280UH090V36B | R-454B | - - - | - - - | - - - | 33600 | 14.3 | 12.2 | 217622432 | - - - | Canada
ML13KC1-036-573A** | CK40[C,U]T-30/36B+TDR | SL280UH090V48B | R-454B | - - - | - - - | - - - | 33800 | 13.8 | 11.7 | 217622433 | - - - | Canada
ML13KC1-036-573A** | CK40[C,U]T-30/36B+TDR | SL280UH090XV48B | R-454B | - - - | - - - | - - - | 33800 | 13.8 | 11.7 | 217622434 | - - - | Canada
ML13KC1-036-573A** | CK40[C,U]T-30/36B+TDR | SLP99UH070XV36B | R-454B | - - - | - - - | - - - | 33200 | 13.8 | 11.7 | 217622435 | - - - | Canada
ML13KC1-036-573A** | CK40[C,U]T-30/36C+TDR | EL196UH090XE48C | R-454B | - - - | - - - | - - - | 33200 | 14.3 | 12.2 | 217622436 | - - - | Canada
ML13KC1-036-573A** | CK40[C,U]T-30/36C+TDR | EL196UH110XE60C | R-454B | - - - | - - - | - - - | 33200 | 14.3 | 12.2 | 217622437 | - - - | Canada
ML13KC1-036-573A** | CK40[C,U]T-30/36C+TDR | EL280UH110E48C | R-454B | - - - | - - - | - - - | 33000 | 14.3 | 12.2 | 217622438 | - - - | Canada
ML13KC1-036-573A** | CK40[C,U]T-30/36C+TDR | EL280UH110E60C | R-454B | - - - | - - - | - - - | 33600 | 14.3 | 12.2 | 217622439 | - - - | Canada
ML13KC1-036-573A** | CK40[C,U]T-30/36C+TDR | EL280UH110XE60C | R-454B | - - - | - - - | - - - | 33600 | 14.3 | 12.2 | 217622440 | - - - | Canada
ML13KC1-036-573A** | CK40[C,U]T-30/36C+TDR | EL297UH090XE48C | R-454B | - - - | - - - | - - - | 33200 | 14.3 | 12 | 217622441 | - - - | Canada
ML13KC1-036-573A** | CK40[C,U]T-30/36C+TDR | EL297UH090XV36C | R-454B | - - - | - - - | - - - | 33400 | 13.8 | 12 | 217622442 | - - - | Canada
ML13KC1-036-573A** | CK40[C,U]T-30/36C+TDR | EL297UH090XV48C | R-454B | - - - | - - - | - - - | 33400 | 13.8 | 11.7 | 217622443 | - - - | Canada
ML13KC1-036-573A** | CK40[C,U]T-30/36C+TDR | EL297UH090XV60C | R-454B | - - - | - - - | - - - | 33800 | 13.8 | 11.7 | 217622444 | - - - | Canada
ML13KC1-036-573A** | CK40[C,U]T-30/36C+TDR | EL297UH110XE60C | R-454B | - - - | - - - | - - - | 33200 | 14.3 | 12.2 | 217622445 | - - - | Canada
ML13KC1-036-573A** | CK40[C,U]T-30/36C+TDR | EL297UH110XV48C | R-454B | - - - | - - - | - - - | 33400 | 13.8 | 12 | 217622446 | - - - | Canada
ML13KC1-036-573A** | CK40[C,U]T-30/36C+TDR | EL297UH110XV60C | R-454B | - - - | - - - | - - - | 33800 | 13.8 | 12 | 217622447 | - - - | Canada
ML13KC1-036-573A** | CK40[C,U]T-30/36C+TDR | ML180UH090E60C | R-454B | - - - | - - - | - - - | 33000 | 14.3 | 12.2 | 217622448 | - - - | Canada
ML13KC1-036-573A** | CK40[C,U]T-30/36C+TDR | ML180UH110E60C | R-454B | - - - | - - - | - - - | 33600 | 14.3 | 12.2 | 217622449 | - - - | Canada
ML13KC1-036-573A** | CK40[C,U]T-30/36C+TDR | ML180UH110V60C | R-454B | - - - | - - - | - - - | 34200 | 14.3 | 12.2 | 217622450 | - - - | Canada
ML13KC1-036-573A** | CK40[C,U]T-30/36C+TDR | ML180UH110XE60C | R-454B | - - - | - - - | - - - | 33600 | 14.3 | 12.2 | 217622451 | - - - | Canada
ML13KC1-036-573A** | CK40[C,U]T-30/36C+TDR | ML193UH090XE36C | R-454B | - - - | - - - | - - - | 33200 | 13.8 | 12 | 217622452 | - - - | Canada
ML13KC1-036-573A** | CK40[C,U]T-30/36C+TDR | ML193UH090XE48C | R-454B | - - - | - - - | - - - | 32800 | 14.3 | 12 | 217622453 | - - - | Canada
ML13KC1-036-573A** | CK40[C,U]T-30/36C+TDR | ML193UH110XE48C | R-454B | - - - | - - - | - - - | 33000 | 14.3 | 12.2 | 217622454 | - - - | Canada
ML13KC1-036-573A** | CK40[C,U]T-30/36C+TDR | ML196UH090XE36C | R-454B | - - - | - - - | - - - | 33400 | 13.8 | 12 | 217622455 | - - - | Canada
ML13KC1-036-573A** | CK40[C,U]T-30/36C+TDR | ML196UH090XE48C | R-454B | - - - | - - - | - - - | 33200 | 14.3 | 12.2 | 217622456 | - - - | Canada
ML13KC1-036-573A** | CK40[C,U]T-30/36C+TDR | ML196UH090XE60C | R-454B | - - - | - - - | - - - | 33200 | 14.3 | 12.2 | 217622457 | - - - | Canada
ML13KC1-036-573A** | CK40[C,U]T-30/36C+TDR | ML196UH110XE60C | R-454B | - - - | - - - | - - - | 33200 | 14.3 | 12.2 | 217622458 | - - - | Canada
ML13KC1-036-573A** | CK40[C,U]T-30/36C+TDR | ML296UH090XV48C | R-454B | - - - | - - - | - - - | 33800 | 13.8 | 12 | 217622459 | - - - | Canada
ML13KC1-036-573A** | CK40[C,U]T-30/36C+TDR | ML296UH110XV60C | R-454B | - - - | - - - | - - - | 33800 | 14.3 | 12.2 | 217622460 | - - - | Canada
ML13KC1-036-573A** | CK40[C,U]T-30/36C+TDR | SL280UH090V60C | R-454B | - - - | - - - | - - - | 34000 | 14.3 | 12 | 217622461 | - - - | Canada
ML13KC1-036-573A** | CK40[C,U]T-30/36C+TDR | SL280UH090XV60C | R-454B | - - - | - - - | - - - | 34000 | 14.3 | 12 | 217622462 | - - - | Canada
ML13KC1-036-573A** | CK40[C,U]T-30/36C+TDR | SL280UH110V60C | R-454B | - - - | - - - | - - - | 34000 | 13.8 | 11.7 | 217622463 | - - - | Canada
ML13KC1-036-573A** | CK40[C,U]T-30/36C+TDR | SL280UH110XV60C | R-454B | - - - | - - - | - - - | 34000 | 13.8 | 11.7 | 217622464 | - - - | Canada
ML13KC1-036-573A** | CK40[C,U]T-30/36C+TDR | SLP99UH090XV36C | R-454B | - - - | - - - | - - - | 33800 | 13.8 | 12 | 217622465 | - - - | Canada
ML13KC1-036-573A** | CK40[C,U]T-30/36C+TDR | SLP99UH090XV48C | R-454B | - - - | - - - | - - - | 33600 | 13.8 | 11.7 | 217622466 | - - - | Canada
ML13KC1-036-573A** | CK40[C,U]T-30/36C+TDR | SLP99UH090XV60C | R-454B | - - - | - - - | - - - | 34000 | 13.8 | 11.7 | 217622467 | - - - | Canada
ML13KC1-036-573A** | CK40[C,U]T-30/36C+TDR | SLP99UH110XV60C | R-454B | - - - | - - - | - - - | 34000 | 13.8 | 12 | 217622468 | - - - | Canada
ML13KC1-036-573A** | CK40[C,U]T-30A+TDR | - - - | R-454B | - - - | - - - | - - - | 34600 | 13.4 | 11.5 | 217622317 | - - - | Canada
ML13KC1-036-573A** | CK40[C,U]T-30A+TDR | EL280UH045E36A | R-454B | - - - | - - - | - - - | 34600 | 14.7 | 12.2 | 217622469 | - - - | Canada
ML13KC1-036-573A** | CK40[C,U]T-30A+TDR | EL280UH070E36A | R-454B | - - - | - - - | - - - | 34000 | 14.7 | 12.2 | 217622470 | - - - | Canada
ML13KC1-036-573A** | CK40[C,U]T-30A+TDR | EL280UH070XE36A | R-454B | - - - | - - - | - - - | 34000 | 14.7 | 12.2 | 217622471 | - - - | Canada
ML13KC1-036-573A** | CK40[C,U]T-30A+TDR | ML180UH030V36A | R-454B | - - - | - - - | - - - | 34600 | 14.7 | 12.2 | 217622472 | - - - | Canada
ML13KC1-036-573A** | CK40[C,U]T-30A+TDR | ML180UH045E36A | R-454B | - - - | - - - | - - - | 34200 | 14.7 | 12.2 | 217622473 | - - - | Canada
ML13KC1-036-573A** | CK40[C,U]T-30A+TDR | ML180UH045V36A | R-454B | - - - | - - - | - - - | 34600 | 14.7 | 12.2 | 217622474 | - - - | Canada
ML13KC1-036-573A** | CK40[C,U]T-30A+TDR | ML180UH045XE36A | R-454B | - - - | - - - | - - - | 34200 | 14.7 | 12.2 | 217622475 | - - - | Canada
ML13KC1-036-573A** | CK40[C,U]T-30A+TDR | ML180UH070E36A | R-454B | - - - | - - - | - - - | 34200 | 14.7 | 12.2 | 217622476 | - - - | Canada
ML13KC1-036-573A** | CK40[C,U]T-30A+TDR | ML180UH070V36A | R-454B | - - - | - - - | - - - | 34600 | 14.7 | 12.2 | 217622477 | - - - | Canada
ML13KC1-036-573A** | CK40[C,U]T-30A+TDR | ML180UH070XE36A | R-454B | - - - | - - - | - - - | 34200 | 14.7 | 12.4 | 217622478 | - - - | Canada
ML13KC1-036-573A** | CK40[C,U]T-30A+TDR | SL280UH070V36A | R-454B | - - - | - - - | - - - | 34600 | 14.4 | 12.2 | 217622479 | - - - | Canada
ML13KC1-036-573A** | CK40[C,U]T-30A+TDR | SL280UH070XV36A | R-454B | - - - | - - - | - - - | 34600 | 14.4 | 12.2 | 217622480 | - - - | Canada
ML13KC1-036-573A** | CK40[C,U]T-30B+TDR | - - - | R-454B | - - - | - - - | - - - | 34600 | 13.4 | 11.5 | 217622318 | - - - | Canada
ML13KC1-036-573A** | CK40[C,U]T-30B+TDR | EL196UH030XE36B | R-454B | - - - | - - - | - - - | 34000 | 14.3 | 12.2 | 217622481 | - - - | Canada
ML13KC1-036-573A** | CK40[C,U]T-30B+TDR | EL196UH070XE36B | R-454B | - - - | - - - | - - - | 34000 | 14.4 | 12.2 | 217622482 | - - - | Canada
ML13KC1-036-573A** | CK40[C,U]T-30B+TDR | EL280UH045E36A | R-454B | - - - | - - - | - - - | 35800 | 14.7 | 12.4 | 217622483 | - - - | Canada
ML13KC1-036-573A** | CK40[C,U]T-30B+TDR | EL280UH070E36A | R-454B | - - - | - - - | - - - | 35000 | 14.7 | 12.6 | 217622484 | - - - | Canada
ML13KC1-036-573A** | CK40[C,U]T-30B+TDR | EL280UH090E36B | R-454B | - - - | - - - | - - - | 34400 | 14.7 | 12.6 | 217622485 | - - - | Canada
ML13KC1-036-573A** | CK40[C,U]T-30B+TDR | EL280UH090E48B | R-454B | - - - | - - - | - - - | 34200 | 14.7 | 12.2 | 217622486 | - - - | Canada
ML13KC1-036-573A** | CK40[C,U]T-30B+TDR | EL280UH090XE48B | R-454B | - - - | - - - | - - - | 34200 | 14.7 | 12.2 | 217622487 | - - - | Canada
ML13KC1-036-573A** | CK40[C,U]T-30B+TDR | EL297UH045XE36B | R-454B | - - - | - - - | - - - | 33800 | 14.7 | 12.2 | 217622488 | - - - | Canada
ML13KC1-036-573A** | CK40[C,U]T-30B+TDR | EL297UH045XV36B | R-454B | - - - | - - - | - - - | 34400 | 14.3 | 12.2 | 217622489 | - - - | Canada
ML13KC1-036-573A** | CK40[C,U]T-30B+TDR | EL297UH070XE36B | R-454B | - - - | - - - | - - - | 34000 | 14.4 | 12 | 217622490 | - - - | Canada
ML13KC1-036-573A** | CK40[C,U]T-30B+TDR | EL297UH070XV36B | R-454B | - - - | - - - | - - - | 34600 | 14.7 | 12.4 | 217622491 | - - - | Canada
ML13KC1-036-573A** | CK40[C,U]T-30B+TDR | EL297UH110XV60C | R-454B | - - - | - - - | - - - | 34400 | 14.7 | 12.4 | 217622492 | - - - | Canada
ML13KC1-036-573A** | CK40[C,U]T-30B+TDR | ML180UH070E36B | R-454B | - - - | - - - | - - - | 34400 | 14.7 | 12.2 | 217622493 | - - - | Canada
ML13KC1-036-573A** | CK40[C,U]T-30B+TDR | ML180UH070V36B | R-454B | - - - | - - - | - - - | 34400 | 14.7 | 12.2 | 217622494 | - - - | Canada
ML13KC1-036-573A** | CK40[C,U]T-30B+TDR | ML180UH070V48B | R-454B | - - - | - - - | - - - | 35000 | 15.2 | 12.2 | 217622495 | - - - | Canada
ML13KC1-036-573A** | CK40[C,U]T-30B+TDR | ML180UH070XE36B | R-454B | - - - | - - - | - - - | 34400 | 14.7 | 12.2 | 217622496 | - - - | Canada
ML13KC1-036-573A** | CK40[C,U]T-30B+TDR | ML180UH090E48B | R-454B | - - - | - - - | - - - | 34200 | 15.2 | 12.5 | 217622497 | - - - | Canada
ML13KC1-036-573A** | CK40[C,U]T-30B+TDR | ML180UH090V48B | R-454B | - - - | - - - | - - - | 34600 | 14.7 | 12.2 | 217622498 | - - - | Canada
ML13KC1-036-573A** | CK40[C,U]T-30B+TDR | ML180UH090XE48B | R-454B | - - - | - - - | - - - | 34200 | 15.2 | 12.5 | 217622499 | - - - | Canada
ML13KC1-036-573A** | CK40[C,U]T-30B+TDR | ML193UH030XE36B | R-454B | - - - | - - - | - - - | 34000 | 14.3 | 12 | 217622500 | - - - | Canada
ML13KC1-036-573A** | CK40[C,U]T-30B+TDR | ML193UH045XE36B | R-454B | - - - | - - - | - - - | 33800 | 14.4 | 12.2 | 217622501 | - - - | Canada
ML13KC1-036-573A** | CK40[C,U]T-30B+TDR | ML193UH070XE36B | R-454B | - - - | - - - | - - - | 33800 | 14.7 | 12.2 | 217622502 | - - - | Canada
ML13KC1-036-573A** | CK40[C,U]T-30B+TDR | ML196UH030XE36B | R-454B | - - - | - - - | - - - | 34000 | 14.3 | 12.2 | 217622503 | - - - | Canada
ML13KC1-036-573A** | CK40[C,U]T-30B+TDR | ML196UH070XE36B | R-454B | - - - | - - - | - - - | 34000 | 14.7 | 12.2 | 217622504 | - - - | Canada
ML13KC1-036-573A** | CK40[C,U]T-30B+TDR | ML196UH070XE48B | R-454B | - - - | - - - | - - - | 34400 | 14.3 | 12 | 217622505 | - - - | Canada
ML13KC1-036-573A** | CK40[C,U]T-30B+TDR | ML296UH045XV36B | R-454B | - - - | - - - | - - - | 34400 | 14.7 | 12 | 217622506 | - - - | Canada
ML13KC1-036-573A** | CK40[C,U]T-30B+TDR | ML296UH070XV36B | R-454B | - - - | - - - | - - - | 34400 | 14.7 | 11.7 | 217622507 | - - - | Canada
ML13KC1-036-573A** | CK40[C,U]T-30B+TDR | SL280UH090V36B | R-454B | - - - | - - - | - - - | 34600 | 14.7 | 12.2 | 217622508 | - - - | Canada
ML13KC1-036-573A** | CK40[C,U]T-30B+TDR | SL280UH090V48B | R-454B | - - - | - - - | - - - | 34600 | 14.7 | 12.2 | 217622509 | - - - | Canada
ML13KC1-036-573A** | CK40[C,U]T-30B+TDR | SL280UH090XV48B | R-454B | - - - | - - - | - - - | 34600 | 14.7 | 12.2 | 217622510 | - - - | Canada
ML13KC1-036-573A** | CK40[C,U]T-30B+TDR | SLP99UH070XV36B | R-454B | - - - | - - - | - - - | 34600 | 14.7 | 12.2 | 217622511 | - - - | Canada
ML13KC1-036-573A** | CK40[C,U]T-36A+TDR | - - - | R-454B | - - - | - - - | - - - | 34000 | 13.4 | 11.2 | 217622319 | - - - | Canada
ML13KC1-036-573A** | CK40[C,U]T-36A+TDR | EL280UH045E36A | R-454B | - - - | - - - | - - - | 35000 | 14.7 | 12.4 | 217622512 | - - - | Canada
ML13KC1-036-573A** | CK40[C,U]T-36A+TDR | EL280UH070E36A | R-454B | - - - | - - - | - - - | 34400 | 14.7 | 12.2 | 217622513 | - - - | Canada
ML13KC1-036-573A** | CK40[C,U]T-36A+TDR | EL280UH070XE36A | R-454B | - - - | - - - | - - - | 34400 | 14.7 | 12.2 | 217622514 | - - - | Canada
ML13KC1-036-573A** | CK40[C,U]T-36A+TDR | ML180UH030V36A | R-454B | - - - | - - - | - - - | 35000 | 14.7 | 12.2 | 217622515 | - - - | Canada
ML13KC1-036-573A** | CK40[C,U]T-36A+TDR | ML180UH045E36A | R-454B | - - - | - - - | - - - | 34600 | 14.7 | 12.6 | 217622516 | - - - | Canada
ML13KC1-036-573A** | CK40[C,U]T-36A+TDR | ML180UH045V36A | R-454B | - - - | - - - | - - - | 35000 | 14.7 | 12.6 | 217622517 | - - - | Canada
ML13KC1-036-573A** | CK40[C,U]T-36A+TDR | ML180UH045XE36A | R-454B | - - - | - - - | - - - | 34600 | 14.7 | 12.6 | 217622518 | - - - | Canada
ML13KC1-036-573A** | CK40[C,U]T-36A+TDR | ML180UH070E36A | R-454B | - - - | - - - | - - - | 34400 | 14.7 | 12.4 | 217622519 | - - - | Canada
ML13KC1-036-573A** | CK40[C,U]T-36A+TDR | ML180UH070V36A | R-454B | - - - | - - - | - - - | 35000 | 14.7 | 12.6 | 217622520 | - - - | Canada
ML13KC1-036-573A** | CK40[C,U]T-36A+TDR | ML180UH070XE36A | R-454B | - - - | - - - | - - - | 34400 | 14.7 | 12.2 | 217622521 | - - - | Canada
ML13KC1-036-573A** | CK40[C,U]T-36A+TDR | SL280UH070V36A | R-454B | - - - | - - - | - - - | 35000 | 14.7 | 12.4 | 217622522 | - - - | Canada
ML13KC1-036-573A** | CK40[C,U]T-36A+TDR | SL280UH070XV36A | R-454B | - - - | - - - | - - - | 35000 | 14.7 | 12.4 | 217622523 | - - - | Canada
ML13KC1-036-573A** | CK40[C,U]T-36B+TDR | - - - | R-454B | - - - | - - - | - - - | 34000 | 13.4 | 11.2 | 217622311 | - - - | Canada
ML13KC1-036-573A** | CK40[C,U]T-36B+TDR | EL196UH030XE36B | R-454B | - - - | - - - | - - - | 34200 | 14.7 | 12.2 | 217622524 | - - - | Canada
ML13KC1-036-573A** | CK40[C,U]T-36B+TDR | EL196UH070XE36B | R-454B | - - - | - - - | - - - | 34200 | 14.7 | 12.2 | 217622525 | - - - | Canada
ML13KC1-036-573A** | CK40[C,U]T-36B+TDR | EL280UH045E36A | R-454B | - - - | - - - | - - - | 36000 | 14.7 | 12.6 | 217622526 | - - - | Canada
ML13KC1-036-573A** | CK40[C,U]T-36B+TDR | EL280UH070E36A | R-454B | - - - | - - - | - - - | 35400 | 15.2 | 12.8 | 217622527 | - - - | Canada
ML13KC1-036-573A** | CK40[C,U]T-36B+TDR | EL280UH090E36B | R-454B | - - - | - - - | - - - | 34800 | 15.2 | 12.5 | 217622528 | - - - | Canada
ML13KC1-036-573A** | CK40[C,U]T-36B+TDR | EL280UH090E48B | R-454B | - - - | - - - | - - - | 34600 | 15.2 | 12.8 | 217622529 | - - - | Canada
ML13KC1-036-573A** | CK40[C,U]T-36B+TDR | EL280UH090XE48B | R-454B | - - - | - - - | - - - | 34600 | 15.2 | 12.8 | 217622530 | - - - | Canada
ML13KC1-036-573A** | CK40[C,U]T-36B+TDR | EL297UH045XE36B | R-454B | - - - | - - - | - - - | 34200 | 14.7 | 12.2 | 217622531 | - - - | Canada
ML13KC1-036-573A** | CK40[C,U]T-36B+TDR | EL297UH045XV36B | R-454B | - - - | - - - | - - - | 34800 | 14.7 | 12 | 217622532 | - - - | Canada
ML13KC1-036-573A** | CK40[C,U]T-36B+TDR | EL297UH070XE36B | R-454B | - - - | - - - | - - - | 34400 | 14.7 | 12.4 | 217622533 | - - - | Canada
ML13KC1-036-573A** | CK40[C,U]T-36B+TDR | EL297UH070XV36B | R-454B | - - - | - - - | - - - | 35000 | 14.7 | 12.6 | 217622534 | - - - | Canada
ML13KC1-036-573A** | CK40[C,U]T-36B+TDR | EL297UH110XV60C | R-454B | - - - | - - - | - - - | 34800 | 14.7 | 12 | 217622535 | - - - | Canada
ML13KC1-036-573A** | CK40[C,U]T-36B+TDR | ML180UH070E36B | R-454B | - - - | - - - | - - - | 34800 | 14.7 | 12.2 | 217622536 | - - - | Canada
ML13KC1-036-573A** | CK40[C,U]T-36B+TDR | ML180UH070V36B | R-454B | - - - | - - - | - - - | 34800 | 15.2 | 12.8 | 217622537 | - - - | Canada
ML13KC1-036-573A** | CK40[C,U]T-36B+TDR | ML180UH070V48B | R-454B | - - - | - - - | - - - | 35200 | 15.2 | 12.5 | 217622538 | - - - | Canada
ML13KC1-036-573A** | CK40[C,U]T-36B+TDR | ML180UH070XE36B | R-454B | - - - | - - - | - - - | 34800 | 14.7 | 12.2 | 217622539 | - - - | Canada
ML13KC1-036-573A** | CK40[C,U]T-36B+TDR | ML180UH090E48B | R-454B | - - - | - - - | - - - | 34600 | 15.4 | 12.5 | 217622540 | - - - | Canada
ML13KC1-036-573A** | CK40[C,U]T-36B+TDR | ML180UH090V48B | R-454B | - - - | - - - | - - - | 35000 | 14.7 | 12.6 | 217622541 | - - - | Canada
ML13KC1-036-573A** | CK40[C,U]T-36B+TDR | ML180UH090XE48B | R-454B | - - - | - - - | - - - | 34600 | 15.4 | 12.5 | 217622542 | - - - | Canada
ML13KC1-036-573A** | CK40[C,U]T-36B+TDR | ML193UH030XE36B | R-454B | - - - | - - - | - - - | 34400 | 14.4 | 12.2 | 217622543 | - - - | Canada
ML13KC1-036-573A** | CK40[C,U]T-36B+TDR | ML193UH045XE36B | R-454B | - - - | - - - | - - - | 34200 | 14.7 | 12.2 | 217622544 | - - - | Canada
ML13KC1-036-573A** | CK40[C,U]T-36B+TDR | ML193UH070XE36B | R-454B | - - - | - - - | - - - | 34200 | 14.7 | 12.2 | 217622545 | - - - | Canada
ML13KC1-036-573A** | CK40[C,U]T-36B+TDR | ML196UH030XE36B | R-454B | - - - | - - - | - - - | 34200 | 14.7 | 12.2 | 217622546 | - - - | Canada
ML13KC1-036-573A** | CK40[C,U]T-36B+TDR | ML196UH070XE36B | R-454B | - - - | - - - | - - - | 34200 | 14.7 | 12.2 | 217622547 | - - - | Canada
ML13KC1-036-573A** | CK40[C,U]T-36B+TDR | ML196UH070XE48B | R-454B | - - - | - - - | - - - | 34800 | 14.3 | 12.2 | 217622548 | - - - | Canada
ML13KC1-036-573A** | CK40[C,U]T-36B+TDR | ML296UH045XV36B | R-454B | - - - | - - - | - - - | 34800 | 14.4 | 12.6 | 217622549 | - - - | Canada
ML13KC1-036-573A** | CK40[C,U]T-36B+TDR | ML296UH070XV36B | R-454B | - - - | - - - | - - - | 34800 | 14.7 | 12.6 | 217622550 | - - - | Canada
ML13KC1-036-573A** | CK40[C,U]T-36B+TDR | SL280UH090V36B | R-454B | - - - | - - - | - - - | 35000 | 15.2 | 12.5 | 217622551 | - - - | Canada
ML13KC1-036-573A** | CK40[C,U]T-36B+TDR | SL280UH090V48B | R-454B | - - - | - - - | - - - | 36000 | 14.7 | 12.2 | 217622552 | - - - | Canada
ML13KC1-036-573A** | CK40[C,U]T-36B+TDR | SL280UH090XV48B | R-454B | - - - | - - - | - - - | 36000 | 14.7 | 12.2 | 217622553 | - - - | Canada
ML13KC1-036-573A** | CK40[C,U]T-36B+TDR | SLP99UH070XV36B | R-454B | - - - | - - - | - - - | 35000 | 14.7 | 12.6 | 217622554 | - - - | Canada
ML13KC1-036-573A** | CK40[C,U]T-48B+TDR | - - - | R-454B | - - - | - - - | - - - | 34600 | 13.8 | 11.5 | 217622320 | - - - | Canada
ML13KC1-036-573A** | CK40[C,U]T-48B+TDR | EL196UH030XE36B | R-454B | - - - | - - - | - - - | 34600 | 14.7 | 12.4 | 217622555 | - - - | Canada
ML13KC1-036-573A** | CK40[C,U]T-48B+TDR | EL196UH045XE36B | R-454B | - - - | - - - | - - - | 34400 | 14.7 | 12.4 | 217622556 | - - - | Canada
ML13KC1-036-573A** | CK40[C,U]T-48B+TDR | EL196UH070XE36B | R-454B | - - - | - - - | - - - | 34400 | 14.7 | 12.2 | 217622557 | - - - | Canada
ML13KC1-036-573A** | CK40[C,U]T-48B+TDR | EL280UH045E36A | R-454B | - - - | - - - | - - - | 36000 | 14.7 | 12.8 | 217622558 | - - - | Canada
ML13KC1-036-573A** | CK40[C,U]T-48B+TDR | EL280UH070E36A | R-454B | - - - | - - - | - - - | 35800 | 15.2 | 12.8 | 217622559 | - - - | Canada
ML13KC1-036-573A** | CK40[C,U]T-48B+TDR | EL280UH090E36B | R-454B | - - - | - - - | - - - | 35200 | 15.2 | 12.5 | 217622560 | - - - | Canada
ML13KC1-036-573A** | CK40[C,U]T-48B+TDR | EL280UH090E48B | R-454B | - - - | - - - | - - - | 35200 | 15.4 | 13 | 217622561 | - - - | Canada
ML13KC1-036-573A** | CK40[C,U]T-48B+TDR | EL280UH090XE48B | R-454B | - - - | - - - | - - - | 35200 | 15.4 | 13 | 217622562 | - - - | Canada
ML13KC1-036-573A** | CK40[C,U]T-48B+TDR | EL297UH045XE36B | R-454B | - - - | - - - | - - - | 34600 | 14.7 | 12.6 | 217622563 | - - - | Canada
ML13KC1-036-573A** | CK40[C,U]T-48B+TDR | EL297UH045XV36B | R-454B | - - - | - - - | - - - | 35200 | 14.7 | 12.2 | 217622564 | - - - | Canada
ML13KC1-036-573A** | CK40[C,U]T-48B+TDR | EL297UH070XE36B | R-454B | - - - | - - - | - - - | 35000 | 14.7 | 12.6 | 217622565 | - - - | Canada
ML13KC1-036-573A** | CK40[C,U]T-48B+TDR | EL297UH070XV36B | R-454B | - - - | - - - | - - - | 35400 | 14.7 | 12.2 | 217622566 | - - - | Canada
ML13KC1-036-573A** | CK40[C,U]T-48B+TDR | EL297UH110XV60C | R-454B | - - - | - - - | - - - | 36000 | 14.4 | 12.2 | 217622567 | - - - | Canada
ML13KC1-036-573A** | CK40[C,U]T-48B+TDR | ML180UH070E36B | R-454B | - - - | - - - | - - - | 35400 | 15.2 | 12.5 | 217622568 | - - - | Canada
ML13KC1-036-573A** | CK40[C,U]T-48B+TDR | ML180UH070V36B | R-454B | - - - | - - - | - - - | 35200 | 15.2 | 12.5 | 217622569 | - - - | Canada
ML13KC1-036-573A** | CK40[C,U]T-48B+TDR | ML180UH070V48B | R-454B | - - - | - - - | - - - | 35800 | 15.4 | 13 | 217622570 | - - - | Canada
ML13KC1-036-573A** | CK40[C,U]T-48B+TDR | ML180UH070XE36B | R-454B | - - - | - - - | - - - | 35400 | 15.2 | 12.5 | 217622571 | - - - | Canada
ML13KC1-036-573A** | CK40[C,U]T-48B+TDR | ML180UH090E48B | R-454B | - - - | - - - | - - - | 34600 | 15.4 | 13 | 217622572 | - - - | Canada
ML13KC1-036-573A** | CK40[C,U]T-48B+TDR | ML180UH090V48B | R-454B | - - - | - - - | - - - | 35400 | 15.2 | 12.5 | 217622573 | - - - | Canada
ML13KC1-036-573A** | CK40[C,U]T-48B+TDR | ML180UH090XE48B | R-454B | - - - | - - - | - - - | 34600 | 15.4 | 13 | 217622574 | - - - | Canada
ML13KC1-036-573A** | CK40[C,U]T-48B+TDR | ML193UH030XE36B | R-454B | - - - | - - - | - - - | 35000 | 14.7 | 12.2 | 217622575 | - - - | Canada
ML13KC1-036-573A** | CK40[C,U]T-48B+TDR | ML193UH045XE36B | R-454B | - - - | - - - | - - - | 34800 | 14.7 | 12.2 | 217622576 | - - - | Canada
ML13KC1-036-573A** | CK40[C,U]T-48B+TDR | ML193UH070XE36B | R-454B | - - - | - - - | - - - | 34600 | 14.7 | 12.2 | 217622577 | - - - | Canada
ML13KC1-036-573A** | CK40[C,U]T-48B+TDR | ML196UH030XE36B | R-454B | - - - | - - - | - - - | 34600 | 14.7 | 12.4 | 217622578 | - - - | Canada
ML13KC1-036-573A** | CK40[C,U]T-48B+TDR | ML196UH045XE36B | R-454B | - - - | - - - | - - - | 34400 | 14.7 | 12.4 | 217622579 | - - - | Canada
ML13KC1-036-573A** | CK40[C,U]T-48B+TDR | ML196UH070XE36B | R-454B | - - - | - - - | - - - | 34400 | 14.7 | 12.2 | 217622580 | - - - | Canada
ML13KC1-036-573A** | CK40[C,U]T-48B+TDR | ML196UH070XE48B | R-454B | - - - | - - - | - - - | 35200 | 14.4 | 12.2 | 217622581 | - - - | Canada
ML13KC1-036-573A** | CK40[C,U]T-48B+TDR | ML296UH045XV36B | R-454B | - - - | - - - | - - - | 35200 | 14.7 | 12.2 | 217622582 | - - - | Canada
ML13KC1-036-573A** | CK40[C,U]T-48B+TDR | ML296UH070XV36B | R-454B | - - - | - - - | - - - | 35200 | 14.4 | 12.2 | 217622583 | - - - | Canada
ML13KC1-036-573A** | CK40[C,U]T-48B+TDR | SL280UH090V36B | R-454B | - - - | - - - | - - - | 36000 | 15.2 | 12.8 | 217622584 | - - - | Canada
ML13KC1-036-573A** | CK40[C,U]T-48B+TDR | SL280UH090V48B | R-454B | - - - | - - - | - - - | 35400 | 15.2 | 12.5 | 217622585 | - - - | Canada
ML13KC1-036-573A** | CK40[C,U]T-48B+TDR | SL280UH090XV48B | R-454B | - - - | - - - | - - - | 35400 | 15.2 | 12.5 | 217622586 | - - - | Canada
ML13KC1-036-573A** | CK40[C,U]T-48B+TDR | SLP99UH070XV36B | R-454B | - - - | - - - | - - - | 35400 | 14.7 | 12.2 | 217622587 | - - - | Canada
ML13KC1-036-573A** | CK40[C,U]T-48C+TDR | - - - | R-454B | - - - | - - - | - - - | 34600 | 13.8 | 11.5 | 217622321 | - - - | Canada
ML13KC1-036-573A** | CK40[C,U]T-48C+TDR | EL196UH090XE48C | R-454B | - - - | - - - | - - - | 35200 | 15.4 | 13 | 217622588 | - - - | Canada
ML13KC1-036-573A** | CK40[C,U]T-48C+TDR | EL196UH110XE60C | R-454B | - - - | - - - | - - - | 35200 | 15.4 | 13 | 217622589 | - - - | Canada
ML13KC1-036-573A** | CK40[C,U]T-48C+TDR | EL280UH110E48C | R-454B | - - - | - - - | - - - | 35000 | 15.5 | 13 | 217622590 | - - - | Canada
ML13KC1-036-573A** | CK40[C,U]T-48C+TDR | EL280UH110E60C | R-454B | - - - | - - - | - - - | 36000 | 15.5 | 13 | 217622591 | - - - | Canada
ML13KC1-036-573A** | CK40[C,U]T-48C+TDR | EL280UH110XE60C | R-454B | - - - | - - - | - - - | 36000 | 15.5 | 13 | 217622592 | - - - | Canada
ML13KC1-036-573A** | CK40[C,U]T-48C+TDR | EL297UH090XE48C | R-454B | - - - | - - - | - - - | 34600 | 15.2 | 12.5 | 217622593 | - - - | Canada
ML13KC1-036-573A** | CK40[C,U]T-48C+TDR | EL297UH090XV36C | R-454B | - - - | - - - | - - - | 35400 | 15.2 | 12.8 | 217622594 | - - - | Canada
ML13KC1-036-573A** | CK40[C,U]T-48C+TDR | EL297UH090XV48C | R-454B | - - - | - - - | - - - | 35200 | 15.2 | 12.5 | 217622595 | - - - | Canada
ML13KC1-036-573A** | CK40[C,U]T-48C+TDR | EL297UH090XV60C | R-454B | - - - | - - - | - - - | 36000 | 15.2 | 12.8 | 217622596 | - - - | Canada
ML13KC1-036-573A** | CK40[C,U]T-48C+TDR | EL297UH110XE60C | R-454B | - - - | - - - | - - - | 35000 | 15.4 | 12.5 | 217622597 | - - - | Canada
ML13KC1-036-573A** | CK40[C,U]T-48C+TDR | EL297UH110XV48C | R-454B | - - - | - - - | - - - | 35400 | 15.2 | 12.8 | 217622598 | - - - | Canada
ML13KC1-036-573A** | CK40[C,U]T-48C+TDR | EL297UH110XV60C | R-454B | - - - | - - - | - - - | 36000 | 15.2 | 12.5 | 217622599 | - - - | Canada
ML13KC1-036-573A** | CK40[C,U]T-48C+TDR | ML180UH090E48B | R-454B | - - - | - - - | - - - | 35600 | 15.5 | 13.2 | 217622600 | - - - | Canada
ML13KC1-036-573A** | CK40[C,U]T-48C+TDR | ML180UH090E60C | R-454B | - - - | - - - | - - - | 35200 | 15.5 | 13 | 217622601 | - - - | Canada
ML13KC1-036-573A** | CK40[C,U]T-48C+TDR | ML180UH110E60C | R-454B | - - - | - - - | - - - | 36000 | 15.5 | 13 | 217622602 | - - - | Canada
ML13KC1-036-573A** | CK40[C,U]T-48C+TDR | ML180UH110V60C | R-454B | - - - | - - - | - - - | 36000 | 15.5 | 13 | 217622603 | - - - | Canada
ML13KC1-036-573A** | CK40[C,U]T-48C+TDR | ML180UH110XE60C | R-454B | - - - | - - - | - - - | 36000 | 15.5 | 13 | 217622604 | - - - | Canada
ML13KC1-036-573A** | CK40[C,U]T-48C+TDR | ML193UH090XE36C | R-454B | - - - | - - - | - - - | 35200 | 15.2 | 12.8 | 217622605 | - - - | Canada
ML13KC1-036-573A** | CK40[C,U]T-48C+TDR | ML193UH090XE48C | R-454B | - - - | - - - | - - - | 34800 | 15.2 | 12.5 | 217622606 | - - - | Canada
ML13KC1-036-573A** | CK40[C,U]T-48C+TDR | ML193UH110XE48C | R-454B | - - - | - - - | - - - | 34800 | 15.4 | 13 | 217622607 | - - - | Canada
ML13KC1-036-573A** | CK40[C,U]T-48C+TDR | ML193UH110XE60C | R-454B | - - - | - - - | - - - | 35800 | 15.5 | 13 | 217622608 | - - - | Canada
ML13KC1-036-573A** | CK40[C,U]T-48C+TDR | ML196UH090XE36C | R-454B | - - - | - - - | - - - | 35200 | 15.2 | 12.5 | 217622609 | - - - | Canada
ML13KC1-036-573A** | CK40[C,U]T-48C+TDR | ML196UH090XE48C | R-454B | - - - | - - - | - - - | 35200 | 15.2 | 13 | 217622610 | - - - | Canada
ML13KC1-036-573A** | CK40[C,U]T-48C+TDR | ML196UH090XE60C | R-454B | - - - | - - - | - - - | 35000 | 15.5 | 13 | 217622611 | - - - | Canada
ML13KC1-036-573A** | CK40[C,U]T-48C+TDR | ML196UH110XE60C | R-454B | - - - | - - - | - - - | 35200 | 15.4 | 13 | 217622612 | - - - | Canada
ML13KC1-036-573A** | CK40[C,U]T-48C+TDR | ML296UH090XV48C | R-454B | - - - | - - - | - - - | 35800 | 15.2 | 12.5 | 217622613 | - - - | Canada
ML13KC1-036-573A** | CK40[C,U]T-48C+TDR | ML296UH110XV60C | R-454B | - - - | - - - | - - - | 35200 | 15.5 | 13 | 217622614 | - - - | Canada
ML13KC1-036-573A** | CK40[C,U]T-48C+TDR | SL280UH090V60C | R-454B | - - - | - - - | - - - | 36000 | 15.4 | 13 | 217622615 | - - - | Canada
ML13KC1-036-573A** | CK40[C,U]T-48C+TDR | SL280UH090XV60C | R-454B | - - - | - - - | - - - | 36000 | 15.4 | 13 | 217622616 | - - - | Canada
ML13KC1-036-573A** | CK40[C,U]T-48C+TDR | SL280UH110V60C | R-454B | - - - | - - - | - - - | 36000 | 15.2 | 12.5 | 217622617 | - - - | Canada
ML13KC1-036-573A** | CK40[C,U]T-48C+TDR | SL280UH110XV60C | R-454B | - - - | - - - | - - - | 36000 | 15.2 | 12.5 | 217622618 | - - - | Canada
ML13KC1-036-573A** | CK40[C,U]T-48C+TDR | SLP99UH090XV36C | R-454B | - - - | - - - | - - - | 35400 | 15.2 | 12.5 | 217622619 | - - - | Canada
ML13KC1-036-573A** | CK40[C,U]T-48C+TDR | SLP99UH090XV48C | R-454B | - - - | - - - | - - - | 35200 | 14.7 | 12.5 | 217622620 | - - - | Canada
ML13KC1-036-573A** | CK40[C,U]T-48C+TDR | SLP99UH090XV60C | R-454B | - - - | - - - | - - - | 36000 | 14.7 | 12.8 | 217622621 | - - - | Canada
ML13KC1-036-573A** | CK40[C,U]T-48C+TDR | SLP99UH110XV60C | R-454B | - - - | - - - | - - - | 36000 | 15.2 | 12.8 | 217622622 | - - - | Canada
ML13KC1-036-573A** | CK40[C,U]T-49C+TDR | - - - | R-454B | - - - | - - - | - - - | 34800 | 13.8 | 11.7 | 217622322 | - - - | Canada
ML13KC1-036-573A** | CK40[C,U]T-49C+TDR | EL196UH090XE48C | R-454B | - - - | - - - | - - - | 35400 | 15.5 | 13 | 217622623 | - - - | Canada
ML13KC1-036-573A** | CK40[C,U]T-49C+TDR | EL196UH110XE60C | R-454B | - - - | - - - | - - - | 36000 | 15.5 | 13 | 217622624 | - - - | Canada
ML13KC1-036-573A** | CK40[C,U]T-49C+TDR | EL280UH110E48C | R-454B | - - - | - - - | - - - | 35200 | 15.5 | 13.2 | 217622625 | - - - | Canada
ML13KC1-036-573A** | CK40[C,U]T-49C+TDR | EL280UH110E60C | R-454B | - - - | - - - | - - - | 36000 | 15.5 | 13 | 217622626 | - - - | Canada
ML13KC1-036-573A** | CK40[C,U]T-49C+TDR | EL280UH110XE60C | R-454B | - - - | - - - | - - - | 36000 | 15.5 | 13 | 217622627 | - - - | Canada
ML13KC1-036-573A** | CK40[C,U]T-49C+TDR | EL297UH090XE48C | R-454B | - - - | - - - | - - - | 35000 | 15.4 | 13 | 217622628 | - - - | Canada
ML13KC1-036-573A** | CK40[C,U]T-49C+TDR | EL297UH090XV36C | R-454B | - - - | - - - | - - - | 35800 | 15.2 | 13 | 217622629 | - - - | Canada
ML13KC1-036-573A** | CK40[C,U]T-49C+TDR | EL297UH090XV48C | R-454B | - - - | - - - | - - - | 35600 | 15.2 | 12.8 | 217622630 | - - - | Canada
ML13KC1-036-573A** | CK40[C,U]T-49C+TDR | EL297UH090XV60C | R-454B | - - - | - - - | - - - | 36000 | 15.2 | 12.8 | 217622631 | - - - | Canada
ML13KC1-036-573A** | CK40[C,U]T-49C+TDR | EL297UH110XE60C | R-454B | - - - | - - - | - - - | 35400 | 15.5 | 13 | 217622632 | - - - | Canada
ML13KC1-036-573A** | CK40[C,U]T-49C+TDR | EL297UH110XV48C | R-454B | - - - | - - - | - - - | 35800 | 15.2 | 13 | 217622633 | - - - | Canada
ML13KC1-036-573A** | CK40[C,U]T-49C+TDR | EL297UH110XV60C | R-454B | - - - | - - - | - - - | 36000 | 15.2 | 13 | 217622634 | - - - | Canada
ML13KC1-036-573A** | CK40[C,U]T-49C+TDR | ML180UH090E60C | R-454B | - - - | - - - | - - - | 35400 | 15.5 | 13.2 | 217622635 | - - - | Canada
ML13KC1-036-573A** | CK40[C,U]T-49C+TDR | ML180UH110E60C | R-454B | - - - | - - - | - - - | 36000 | 15.5 | 13 | 217622636 | - - - | Canada
ML13KC1-036-573A** | CK40[C,U]T-49C+TDR | ML180UH110V60C | R-454B | - - - | - - - | - - - | 36000 | 15.5 | 13 | 217622637 | - - - | Canada
ML13KC1-036-573A** | CK40[C,U]T-49C+TDR | ML180UH110XE60C | R-454B | - - - | - - - | - - - | 36000 | 15.5 | 13 | 217622638 | - - - | Canada
ML13KC1-036-573A** | CK40[C,U]T-49C+TDR | ML193UH090XE36C | R-454B | - - - | - - - | - - - | 35200 | 15.2 | 12.5 | 217622639 | - - - | Canada
ML13KC1-036-573A** | CK40[C,U]T-49C+TDR | ML193UH090XE48C | R-454B | - - - | - - - | - - - | 35200 | 15.4 | 13 | 217622640 | - - - | Canada
ML13KC1-036-573A** | CK40[C,U]T-49C+TDR | ML193UH110XE48C | R-454B | - - - | - - - | - - - | 35200 | 15.5 | 13 | 217622641 | - - - | Canada
ML13KC1-036-573A** | CK40[C,U]T-49C+TDR | ML193UH110XE60C | R-454B | - - - | - - - | - - - | 36000 | 15.5 | 13.2 | 217622642 | - - - | Canada
ML13KC1-036-573A** | CK40[C,U]T-49C+TDR | ML196UH090XE36C | R-454B | - - - | - - - | - - - | 36000 | 15.2 | 12.5 | 217622643 | - - - | Canada
ML13KC1-036-573A** | CK40[C,U]T-49C+TDR | ML196UH090XE48C | R-454B | - - - | - - - | - - - | 35400 | 15.5 | 13 | 217622644 | - - - | Canada
ML13KC1-036-573A** | CK40[C,U]T-49C+TDR | ML196UH090XE60C | R-454B | - - - | - - - | - - - | 35200 | 15.5 | 13 | 217622645 | - - - | Canada
ML13KC1-036-573A** | CK40[C,U]T-49C+TDR | ML196UH110XE60C | R-454B | - - - | - - - | - - - | 36000 | 15.5 | 13 | 217622646 | - - - | Canada
ML13KC1-036-573A** | CK40[C,U]T-49C+TDR | ML296UH090XV48C | R-454B | - - - | - - - | - - - | 36000 | 15.4 | 13 | 217622647 | - - - | Canada
ML13KC1-036-573A** | CK40[C,U]T-49C+TDR | ML296UH110XV60C | R-454B | - - - | - - - | - - - | 36000 | 15.5 | 13 | 217622648 | - - - | Canada
ML13KC1-036-573A** | CK40[C,U]T-49C+TDR | SL280UH090V60C | R-454B | - - - | - - - | - - - | 36000 | 15.5 | 13 | 217622649 | - - - | Canada
ML13KC1-036-573A** | CK40[C,U]T-49C+TDR | SL280UH090XV60C | R-454B | - - - | - - - | - - - | 36000 | 15.5 | 13 | 217622650 | - - - | Canada
ML13KC1-036-573A** | CK40[C,U]T-49C+TDR | SL280UH110V60C | R-454B | - - - | - - - | - - - | 36000 | 15.2 | 12.8 | 217622651 | - - - | Canada
ML13KC1-036-573A** | CK40[C,U]T-49C+TDR | SL280UH110XV60C | R-454B | - - - | - - - | - - - | 36000 | 15.2 | 12.8 | 217622652 | - - - | Canada
ML13KC1-036-573A** | CK40[C,U]T-49C+TDR | SLP99UH090XV36C | R-454B | - - - | - - - | - - - | 36000 | 15.2 | 13 | 217622653 | - - - | Canada
ML13KC1-036-573A** | CK40[C,U]T-49C+TDR | SLP99UH090XV48C | R-454B | - - - | - - - | - - - | 35600 | 15.2 | 12.8 | 217622654 | - - - | Canada
ML13KC1-036-573A** | CK40[C,U]T-49C+TDR | SLP99UH090XV60C | R-454B | - - - | - - - | - - - | 36000 | 15.2 | 12.8 | 217622655 | - - - | Canada
ML13KC1-036-573A** | CK40[C,U]T-49C+TDR | SLP99UH110XV60C | R-454B | - - - | - - - | - - - | 36000 | 15.5 | 13 | 217622656 | - - - | Canada
ML13KC1-036-573A** | CK40DT-24B+TDR | EL297DF070XE48B | R-454B | - - - | - - - | - - - | 34200 | 13.8 | 11.7 | 217622657 | - - - | Canada
ML13KC1-036-573A** | CK40DT-24B+TDR | ML193DF045XE36B | R-454B | - - - | - - - | - - - | 34200 | 13.8 | 12 | 217622658 | - - - | Canada
ML13KC1-036-573A** | CK40DT-24B+TDR | ML193DF070XE36B | R-454B | - - - | - - - | - - - | 34400 | 13.8 | 12 | 217622659 | - - - | Canada
ML13KC1-036-573A** | CK40DT-24B+TDR | ML196DF070XE48B | R-454B | - - - | - - - | - - - | 34200 | 13.8 | 11.7 | 217622660 | - - - | Canada
ML13KC1-036-573A** | CK40DT-24B+TDR | ML296DF045XV36B | R-454B | - - - | - - - | - - - | 34200 | 13.8 | 11.7 | 217622661 | - - - | Canada
ML13KC1-036-573A** | CK40DT-24B+TDR | SL280DF090V48B | R-454B | - - - | - - - | - - - | 34200 | 14.3 | 12.2 | 217622662 | - - - | Canada
ML13KC1-036-573A** | CK40DT-30/36B+TDR | EL280DF090E48B | R-454B | - - - | - - - | - - - | 34200 | 14.4 | 12.2 | 217622663 | - - - | Canada
ML13KC1-036-573A** | CK40DT-30/36B+TDR | EL297DF070XE48B | R-454B | - - - | - - - | - - - | 34000 | 13.8 | 12 | 217622664 | - - - | Canada
ML13KC1-036-573A** | CK40DT-30/36B+TDR | EL297DF090XE48C | R-454B | - - - | - - - | - - - | 34600 | 14.7 | 12.4 | 217622665 | - - - | Canada
ML13KC1-036-573A** | CK40DT-30/36B+TDR | ML180DF090E48B | R-454B | - - - | - - - | - - - | 34600 | 14.7 | 12.5 | 217622666 | - - - | Canada
ML13KC1-036-573A** | CK40DT-30/36B+TDR | ML193DF045XE36B | R-454B | - - - | - - - | - - - | 34200 | 14.3 | 12.2 | 217622667 | - - - | Canada
ML13KC1-036-573A** | CK40DT-30/36B+TDR | ML193DF070XE36B | R-454B | - - - | - - - | - - - | 34200 | 14.3 | 12 | 217622668 | - - - | Canada
ML13KC1-036-573A** | CK40DT-30/36B+TDR | ML196DF070XE48B | R-454B | - - - | - - - | - - - | 34200 | 13.8 | 12 | 217622669 | - - - | Canada
ML13KC1-036-573A** | CK40DT-30/36B+TDR | ML296DF070XV48B | R-454B | - - - | - - - | - - - | 34400 | 14.3 | 12.2 | 217622670 | - - - | Canada
ML13KC1-036-573A** | CK40DT-30/36B+TDR | SL280DF090V48B | R-454B | - - - | - - - | - - - | 34400 | 14.3 | 12 | 217622671 | - - - | Canada
ML13KC1-036-573A** | CK40DT-30/36C+TDR | EL297DF090XE48C | R-454B | - - - | - - - | - - - | 34600 | 14.7 | 12.5 | 217622672 | - - - | Canada
ML13KC1-036-573A** | CK40DT-30/36C+TDR | ML180DF110E60C | R-454B | - - - | - - - | - - - | 35000 | 14.7 | 12.5 | 217622673 | - - - | Canada
ML13KC1-036-573A** | CK40DT-30/36C+TDR | ML193DF090XE48C | R-454B | - - - | - - - | - - - | 34600 | 14.7 | 12.5 | 217622674 | - - - | Canada
ML13KC1-036-573A** | CK40DT-30/36C+TDR | ML196DF090XE48C | R-454B | - - - | - - - | - - - | 34600 | 14.7 | 12.5 | 217622675 | - - - | Canada
ML13KC1-036-573A** | CK40DT-30/36C+TDR | ML196DF110XE60C | R-454B | - - - | - - - | - - - | 34800 | 14.7 | 12.5 | 217622676 | - - - | Canada
ML13KC1-036-573A** | CK40DT-30/36C+TDR | ML296DF090XV60C | R-454B | - - - | - - - | - - - | 34600 | 14.4 | 12.4 | 217622677 | - - - | Canada
ML13KC1-036-573A** | CK40DT-30/36C+TDR | SL280DF090V60C | R-454B | - - - | - - - | - - - | 36000 | 14.7 | 12.6 | 217622678 | - - - | Canada
ML13KC1-036-573A** | CK40DT-30/36C+TDR | SL280DF110V60C | R-454B | - - - | - - - | - - - | 34800 | 14.7 | 12.6 | 217622679 | - - - | Canada
ML13KC1-036-573A** | CK40DT-30/36C+TDR | SLP99DF090XV36C | R-454B | - - - | - - - | - - - | 34600 | 14.7 | 12.5 | 217622680 | - - - | Canada
ML13KC1-036-573A** | CK40DT-30/36C+TDR | SLP99DF090XV48C | R-454B | - - - | - - - | - - - | 34400 | 14.3 | 12.2 | 217622681 | - - - | Canada
ML13KC1-036-573A** | CK40DT-30/36C+TDR | SLP99DF090XV60C | R-454B | - - - | - - - | - - - | 34600 | 14.3 | 12.2 | 217622682 | - - - | Canada
ML13KC1-036-573A** | CK40DT-30/36C+TDR | SLP99DF110XV60C | R-454B | - - - | - - - | - - - | 34600 | 14.3 | 12 | 217622683 | - - - | Canada
ML13KC1-036-573A** | CK40DT-42B+TDR | - - - | R-454B | - - - | - - - | - - - | 34400 | 13.4 | 11.5 | 217622323 | - - - | Canada
ML13KC1-036-573A** | CK40DT-42B+TDR | EL280DF090E48B | R-454B | - - - | - - - | - - - | 35000 | 14.7 | 12.5 | 217622684 | - - - | Canada
ML13KC1-036-573A** | CK40DT-42B+TDR | EL297DF070XE48B | R-454B | - - - | - - - | - - - | 34800 | 13.8 | 12.2 | 217622685 | - - - | Canada
ML13KC1-036-573A** | CK40DT-42B+TDR | ML180DF070E36B | R-454B | - - - | - - - | - - - | 34600 | 14.7 | 12.4 | 217622686 | - - - | Canada
ML13KC1-036-573A** | CK40DT-42B+TDR | ML180DF090E48B | R-454B | - - - | - - - | - - - | 35000 | 14.7 | 12.5 | 217622687 | - - - | Canada
ML13KC1-036-573A** | CK40DT-42B+TDR | ML193DF045XE36B | R-454B | - - - | - - - | - - - | 34800 | 14.7 | 12.4 | 217622688 | - - - | Canada
ML13KC1-036-573A** | CK40DT-42B+TDR | ML193DF070XE36B | R-454B | - - - | - - - | - - - | 34800 | 14.7 | 12.4 | 217622689 | - - - | Canada
ML13KC1-036-573A** | CK40DT-42B+TDR | ML196DF045XE36B | R-454B | - - - | - - - | - - - | 34400 | 14.7 | 12.4 | 217622690 | - - - | Canada
ML13KC1-036-573A** | CK40DT-42B+TDR | ML196DF070XE48B | R-454B | - - - | - - - | - - - | 35000 | 14.3 | 12.2 | 217622691 | - - - | Canada
ML13KC1-036-573A** | CK40DT-42B+TDR | SL280DF090V48B | R-454B | - - - | - - - | - - - | 35000 | 14.7 | 12.4 | 217622692 | - - - | Canada
ML13KC1-036-573A** | CK40DT-48C+TDR | - - - | R-454B | - - - | - - - | - - - | 34800 | 13.4 | 11.5 | 217622324 | - - - | Canada
ML13KC1-036-573A** | CK40DT-48C+TDR | EL297DF090XE48C | R-454B | - - - | - - - | - - - | 35000 | 15.2 | 12.6 | 217622693 | - - - | Canada
ML13KC1-036-573A** | CK40DT-48C+TDR | EL297DF090XV60C | R-454B | - - - | - - - | - - - | 34400 | 14.4 | 12.4 | 217622694 | - - - | Canada
ML13KC1-036-573A** | CK40DT-48C+TDR | EL297DF110XV60C | R-454B | - - - | - - - | - - - | 34400 | 14.3 | 12 | 217622695 | - - - | Canada
ML13KC1-036-573A** | CK40DT-48C+TDR | ML180DF110E60C | R-454B | - - - | - - - | - - - | 33800 | 15.2 | 12.5 | 217622696 | - - - | Canada
ML13KC1-036-573A** | CK40DT-48C+TDR | ML193DF090XE48C | R-454B | - - - | - - - | - - - | 33800 | 14.7 | 12.2 | 217622697 | - - - | Canada
ML13KC1-036-573A** | CK40DT-48C+TDR | ML196DF090XE48C | R-454B | - - - | - - - | - - - | 33800 | 14.7 | 12.2 | 217622698 | - - - | Canada
ML13KC1-036-573A** | CK40DT-48C+TDR | ML196DF110XE60C | R-454B | - - - | - - - | - - - | 34000 | 14.7 | 12.2 | 217622699 | - - - | Canada
ML13KC1-036-573A** | CK40DT-48C+TDR | ML296DF070XV48B | R-454B | - - - | - - - | - - - | 35000 | 14.7 | 12.4 | 217622700 | - - - | Canada
ML13KC1-036-573A** | CK40DT-48C+TDR | ML296DF090XV60C | R-454B | - - - | - - - | - - - | 34400 | 14.7 | 12.2 | 217622701 | - - - | Canada
ML13KC1-036-573A** | CK40DT-48C+TDR | SL280DF090V60C | R-454B | - - - | - - - | - - - | 36000 | 14.7 | 12.8 | 217622702 | - - - | Canada
ML13KC1-036-573A** | CK40DT-48C+TDR | SL280DF110V60C | R-454B | - - - | - - - | - - - | 34600 | 14.7 | 12.2 | 217622703 | - - - | Canada
ML13KC1-036-573A** | CK40DT-48C+TDR | SLP99DF070XV36B | R-454B | - - - | - - - | - - - | 34800 | 14.7 | 12.4 | 217622704 | - - - | Canada
ML13KC1-036-573A** | CK40DT-48C+TDR | SLP99DF090XV36C | R-454B | - - - | - - - | - - - | 34400 | 14.7 | 12.6 | 217622705 | - - - | Canada
ML13KC1-036-573A** | CK40DT-48C+TDR | SLP99DF090XV48C | R-454B | - - - | - - - | - - - | 34400 | 14.7 | 12.4 | 217622706 | - - - | Canada
ML13KC1-036-573A** | CK40DT-48C+TDR | SLP99DF090XV60C | R-454B | - - - | - - - | - - - | 34400 | 14.3 | 12 | 217622707 | - - - | Canada
ML13KC1-036-573A** | CK40DT-48C+TDR | SLP99DF110XV60C | R-454B | - - - | - - - | - - - | 34400 | 14.3 | 12 | 217622708 | - - - | Canada
ML13KC1-036-573A** | CK40HT-24A+TDR | EL280UH045E36A | R-454B | - - - | - - - | - - - | 34000 | 13.8 | 12 | 217622709 | - - - | Canada
ML13KC1-036-573A** | CK40HT-24A+TDR | EL280UH070E36A | R-454B | - - - | - - - | - - - | 33200 | 14.3 | 12 | 217622710 | - - - | Canada
ML13KC1-036-573A** | CK40HT-24A+TDR | EL280UH070XE36A | R-454B | - - - | - - - | - - - | 33200 | 14.3 | 12 | 217622711 | - - - | Canada
ML13KC1-036-573A** | CK40HT-24A+TDR | ML180UH030V36A | R-454B | - - - | - - - | - - - | 34000 | 14.3 | 12 | 217622712 | - - - | Canada
ML13KC1-036-573A** | CK40HT-24A+TDR | ML180UH045E36A | R-454B | - - - | - - - | - - - | 34400 | 14.3 | 12.2 | 217622713 | - - - | Canada
ML13KC1-036-573A** | CK40HT-24A+TDR | ML180UH045V36A | R-454B | - - - | - - - | - - - | 34000 | 14.3 | 12 | 217622714 | - - - | Canada
ML13KC1-036-573A** | CK40HT-24A+TDR | ML180UH045XE36A | R-454B | - - - | - - - | - - - | 34400 | 14.3 | 12.2 | 217622715 | - - - | Canada
ML13KC1-036-573A** | CK40HT-24A+TDR | ML180UH070E36A | R-454B | - - - | - - - | - - - | 33200 | 14.3 | 11.7 | 217622716 | - - - | Canada
ML13KC1-036-573A** | CK40HT-24A+TDR | ML180UH070V36A | R-454B | - - - | - - - | - - - | 33800 | 14.3 | 11.7 | 217622717 | - - - | Canada
ML13KC1-036-573A** | CK40HT-24A+TDR | ML180UH070XE36A | R-454B | - - - | - - - | - - - | 33200 | 14.3 | 11.7 | 217622718 | - - - | Canada
ML13KC1-036-573A** | CK40HT-24A+TDR | SL280UH070V36A | R-454B | - - - | - - - | - - - | 34800 | 13.8 | 11.7 | 217622719 | - - - | Canada
ML13KC1-036-573A** | CK40HT-24A+TDR | SL280UH070XV36A | R-454B | - - - | - - - | - - - | 34800 | 13.8 | 11.7 | 217622720 | - - - | Canada
ML13KC1-036-573A** | CK40HT-24B+TDR | EL196UH030XE36B | R-454B | - - - | - - - | - - - | 33000 | 13.8 | 11.7 | 217622721 | - - - | Canada
ML13KC1-036-573A** | CK40HT-24B+TDR | EL196UH070XE36B | R-454B | - - - | - - - | - - - | 34000 | 13.8 | 12 | 217622722 | - - - | Canada
ML13KC1-036-573A** | CK40HT-24B+TDR | EL280UH045E36A | R-454B | - - - | - - - | - - - | 34800 | 14.3 | 12.2 | 217622723 | - - - | Canada
ML13KC1-036-573A** | CK40HT-24B+TDR | EL280UH070E36A | R-454B | - - - | - - - | - - - | 34200 | 14.3 | 12.2 | 217622724 | - - - | Canada
ML13KC1-036-573A** | CK40HT-24B+TDR | EL280UH090E36B | R-454B | - - - | - - - | - - - | 34600 | 14.7 | 12.4 | 217622725 | - - - | Canada
ML13KC1-036-573A** | CK40HT-24B+TDR | EL297UH045XE36B | R-454B | - - - | - - - | - - - | 33800 | 14.3 | 12.2 | 217622726 | - - - | Canada
ML13KC1-036-573A** | CK40HT-24B+TDR | EL297UH045XV36B | R-454B | - - - | - - - | - - - | 33800 | 13.8 | 12 | 217622727 | - - - | Canada
ML13KC1-036-573A** | CK40HT-24B+TDR | EL297UH070XE36B | R-454B | - - - | - - - | - - - | 34400 | 13.8 | 12 | 217622728 | - - - | Canada
ML13KC1-036-573A** | CK40HT-24B+TDR | EL297UH070XV36B | R-454B | - - - | - - - | - - - | 34000 | 14.3 | 12.2 | 217622729 | - - - | Canada
ML13KC1-036-573A** | CK40HT-24B+TDR | EL297UH110XV60C | R-454B | - - - | - - - | - - - | 34800 | 14.3 | 12.2 | 217622730 | - - - | Canada
ML13KC1-036-573A** | CK40HT-24B+TDR | ML180UH045E36A | R-454B | - - - | - - - | - - - | 34600 | 14.3 | 12.4 | 217622731 | - - - | Canada
ML13KC1-036-573A** | CK40HT-24B+TDR | ML180UH070E36B | R-454B | - - - | - - - | - - - | 34600 | 14.3 | 12.2 | 217622732 | - - - | Canada
ML13KC1-036-573A** | CK40HT-24B+TDR | ML180UH070V36B | R-454B | - - - | - - - | - - - | 33600 | 14.4 | 12 | 217622733 | - - - | Canada
ML13KC1-036-573A** | CK40HT-24B+TDR | ML180UH070V48B | R-454B | - - - | - - - | - - - | 34200 | 14.7 | 12.2 | 217622734 | - - - | Canada
ML13KC1-036-573A** | CK40HT-24B+TDR | ML180UH070XE36B | R-454B | - - - | - - - | - - - | 34600 | 14.3 | 12.2 | 217622735 | - - - | Canada
ML13KC1-036-573A** | CK40HT-24B+TDR | ML180UH090V48B | R-454B | - - - | - - - | - - - | 33800 | 14.3 | 12 | 217622736 | - - - | Canada
ML13KC1-036-573A** | CK40HT-24B+TDR | ML193UH030XE36B | R-454B | - - - | - - - | - - - | 34400 | 13.8 | 12 | 217622737 | - - - | Canada
ML13KC1-036-573A** | CK40HT-24B+TDR | ML193UH045XE36B | R-454B | - - - | - - - | - - - | 34000 | 14.3 | 12 | 217622738 | - - - | Canada
ML13KC1-036-573A** | CK40HT-24B+TDR | ML193UH070XE36B | R-454B | - - - | - - - | - - - | 34000 | 14.3 | 12.2 | 217622739 | - - - | Canada
ML13KC1-036-573A** | CK40HT-24B+TDR | ML196UH030XE36B | R-454B | - - - | - - - | - - - | 33000 | 13.8 | 11.7 | 217622740 | - - - | Canada
ML13KC1-036-573A** | CK40HT-24B+TDR | ML196UH070XE36B | R-454B | - - - | - - - | - - - | 34600 | 14.3 | 12.2 | 217622741 | - - - | Canada
ML13KC1-036-573A** | CK40HT-24B+TDR | ML196UH070XE48B | R-454B | - - - | - - - | - - - | 33400 | 13.8 | 11.7 | 217622742 | - - - | Canada
ML13KC1-036-573A** | CK40HT-24B+TDR | ML296UH045XV36B | R-454B | - - - | - - - | - - - | 34000 | 14.3 | 12.2 | 217622743 | - - - | Canada
ML13KC1-036-573A** | CK40HT-24B+TDR | ML296UH070XV36B | R-454B | - - - | - - - | - - - | 34200 | 14.3 | 12.2 | 217622744 | - - - | Canada
ML13KC1-036-573A** | CK40HT-24B+TDR | SL280UH090V36B | R-454B | - - - | - - - | - - - | 34200 | 14.7 | 12.4 | 217622745 | - - - | Canada
ML13KC1-036-573A** | CK40HT-24B+TDR | SL280UH090V48B | R-454B | - - - | - - - | - - - | 35000 | 14.3 | 12.2 | 217622746 | - - - | Canada
ML13KC1-036-573A** | CK40HT-24B+TDR | SLP99UH070XV36B | R-454B | - - - | - - - | - - - | 34000 | 14.3 | 12.2 | 217622747 | - - - | Canada
ML13KC1-036-573A** | CK40HT-30A+TDR | - - - | R-454B | - - - | - - - | - - - | 34800 | 13.4 | 11.5 | 217622325 | - - - | Canada
ML13KC1-036-573A** | CK40HT-30A+TDR | EL280UH045E36A | R-454B | - - - | - - - | - - - | 34600 | 14.4 | 12.2 | 217622748 | - - - | Canada
ML13KC1-036-573A** | CK40HT-30A+TDR | EL280UH070E36A | R-454B | - - - | - - - | - - - | 34000 | 14.7 | 12.2 | 217622749 | - - - | Canada
ML13KC1-036-573A** | CK40HT-30A+TDR | EL280UH070XE36A | R-454B | - - - | - - - | - - - | 34000 | 14.7 | 12.2 | 217622750 | - - - | Canada
ML13KC1-036-573A** | CK40HT-30A+TDR | ML180UH030V36A | R-454B | - - - | - - - | - - - | 34600 | 14.7 | 12.2 | 217622751 | - - - | Canada
ML13KC1-036-573A** | CK40HT-30A+TDR | ML180UH045E36A | R-454B | - - - | - - - | - - - | 34000 | 14.7 | 12.4 | 217622752 | - - - | Canada
ML13KC1-036-573A** | CK40HT-30A+TDR | ML180UH045V36A | R-454B | - - - | - - - | - - - | 34600 | 14.7 | 12.2 | 217622753 | - - - | Canada
ML13KC1-036-573A** | CK40HT-30A+TDR | ML180UH045XE36A | R-454B | - - - | - - - | - - - | 34000 | 14.7 | 12.4 | 217622754 | - - - | Canada
ML13KC1-036-573A** | CK40HT-30A+TDR | ML180UH070E36A | R-454B | - - - | - - - | - - - | 34000 | 14.3 | 12.2 | 217622755 | - - - | Canada
ML13KC1-036-573A** | CK40HT-30A+TDR | ML180UH070V36A | R-454B | - - - | - - - | - - - | 34600 | 14.7 | 12 | 217622756 | - - - | Canada
ML13KC1-036-573A** | CK40HT-30A+TDR | ML180UH070XE36A | R-454B | - - - | - - - | - - - | 34000 | 14.7 | 12.2 | 217622757 | - - - | Canada
ML13KC1-036-573A** | CK40HT-30A+TDR | SL280UH070V36A | R-454B | - - - | - - - | - - - | 34600 | 14.4 | 12 | 217622758 | - - - | Canada
ML13KC1-036-573A** | CK40HT-30A+TDR | SL280UH070XV36A | R-454B | - - - | - - - | - - - | 34600 | 14.4 | 12 | 217622759 | - - - | Canada
ML13KC1-036-573A** | CK40HT-30B+TDR | - - - | R-454B | - - - | - - - | - - - | 34000 | 13.4 | 11.5 | 217622326 | - - - | Canada
ML13KC1-036-573A** | CK40HT-30B+TDR | EL196UH030XE36B | R-454B | - - - | - - - | - - - | 34200 | 14.7 | 12.2 | 217622760 | - - - | Canada
ML13KC1-036-573A** | CK40HT-30B+TDR | EL196UH070XE36B | R-454B | - - - | - - - | - - - | 34200 | 14.7 | 12.2 | 217622761 | - - - | Canada
ML13KC1-036-573A** | CK40HT-30B+TDR | EL280UH045E36A | R-454B | - - - | - - - | - - - | 36000 | 14.7 | 12.6 | 217622762 | - - - | Canada
ML13KC1-036-573A** | CK40HT-30B+TDR | EL280UH070E36A | R-454B | - - - | - - - | - - - | 35400 | 14.7 | 12.6 | 217622763 | - - - | Canada
ML13KC1-036-573A** | CK40HT-30B+TDR | EL280UH090E36B | R-454B | - - - | - - - | - - - | 34600 | 15.2 | 12.5 | 217622764 | - - - | Canada
ML13KC1-036-573A** | CK40HT-30B+TDR | EL280UH090E48B | R-454B | - - - | - - - | - - - | 34600 | 15.2 | 12.8 | 217622765 | - - - | Canada
ML13KC1-036-573A** | CK40HT-30B+TDR | EL280UH090XE48B | R-454B | - - - | - - - | - - - | 34600 | 15.2 | 12.8 | 217622766 | - - - | Canada
ML13KC1-036-573A** | CK40HT-30B+TDR | EL297UH045XE36B | R-454B | - - - | - - - | - - - | 34200 | 14.7 | 12.2 | 217622767 | - - - | Canada
ML13KC1-036-573A** | CK40HT-30B+TDR | EL297UH045XV36B | R-454B | - - - | - - - | - - - | 34800 | 14.7 | 12 | 217622768 | - - - | Canada
ML13KC1-036-573A** | CK40HT-30B+TDR | EL297UH070XE36B | R-454B | - - - | - - - | - - - | 34400 | 14.7 | 12.2 | 217622769 | - - - | Canada
ML13KC1-036-573A** | CK40HT-30B+TDR | EL297UH070XV36B | R-454B | - - - | - - - | - - - | 35000 | 14.7 | 12.2 | 217622770 | - - - | Canada
ML13KC1-036-573A** | CK40HT-30B+TDR | EL297UH110XV60C | R-454B | - - - | - - - | - - - | 34800 | 14.7 | 12 | 217622771 | - - - | Canada
ML13KC1-036-573A** | CK40HT-30B+TDR | ML180UH045E36A | R-454B | - - - | - - - | - - - | 35600 | 15.2 | 12.8 | 217622772 | - - - | Canada
ML13KC1-036-573A** | CK40HT-30B+TDR | ML180UH070E36A | R-454B | - - - | - - - | - - - | 35600 | 14.7 | 12.6 | 217622773 | - - - | Canada
ML13KC1-036-573A** | CK40HT-30B+TDR | ML180UH070E36B | R-454B | - - - | - - - | - - - | 34800 | 14.7 | 12.6 | 217622774 | - - - | Canada
ML13KC1-036-573A** | CK40HT-30B+TDR | ML180UH070V36B | R-454B | - - - | - - - | - - - | 34800 | 15.2 | 12.8 | 217622775 | - - - | Canada
ML13KC1-036-573A** | CK40HT-30B+TDR | ML180UH070V48B | R-454B | - - - | - - - | - - - | 35200 | 15.2 | 12.5 | 217622776 | - - - | Canada
ML13KC1-036-573A** | CK40HT-30B+TDR | ML180UH070XE36B | R-454B | - - - | - - - | - - - | 34800 | 14.7 | 12.6 | 217622777 | - - - | Canada
ML13KC1-036-573A** | CK40HT-30B+TDR | ML180UH090E48B | R-454B | - - - | - - - | - - - | 34600 | 15.4 | 12.5 | 217622778 | - - - | Canada
ML13KC1-036-573A** | CK40HT-30B+TDR | ML180UH090V48B | R-454B | - - - | - - - | - - - | 35000 | 14.7 | 12.6 | 217622779 | - - - | Canada
ML13KC1-036-573A** | CK40HT-30B+TDR | ML180UH090XE48B | R-454B | - - - | - - - | - - - | 34600 | 15.4 | 12.5 | 217622780 | - - - | Canada
ML13KC1-036-573A** | CK40HT-30B+TDR | ML193UH030XE36B | R-454B | - - - | - - - | - - - | 34200 | 14.3 | 12.2 | 217622781 | - - - | Canada
ML13KC1-036-573A** | CK40HT-30B+TDR | ML193UH045XE36B | R-454B | - - - | - - - | - - - | 34000 | 14.7 | 12.2 | 217622782 | - - - | Canada
ML13KC1-036-573A** | CK40HT-30B+TDR | ML193UH070XE36B | R-454B | - - - | - - - | - - - | 34200 | 14.7 | 12.2 | 217622783 | - - - | Canada
ML13KC1-036-573A** | CK40HT-30B+TDR | ML196UH030XE36B | R-454B | - - - | - - - | - - - | 34200 | 14.7 | 12.2 | 217622784 | - - - | Canada
ML13KC1-036-573A** | CK40HT-30B+TDR | ML196UH070XE36B | R-454B | - - - | - - - | - - - | 34200 | 14.7 | 12.2 | 217622785 | - - - | Canada
ML13KC1-036-573A** | CK40HT-30B+TDR | ML196UH070XE48B | R-454B | - - - | - - - | - - - | 34800 | 14.3 | 12 | 217622786 | - - - | Canada
ML13KC1-036-573A** | CK40HT-30B+TDR | ML296UH045XV36B | R-454B | - - - | - - - | - - - | 34800 | 14.7 | 12 | 217622787 | - - - | Canada
ML13KC1-036-573A** | CK40HT-30B+TDR | ML296UH070XV36B | R-454B | - - - | - - - | - - - | 34800 | 14.7 | 12 | 217622788 | - - - | Canada
ML13KC1-036-573A** | CK40HT-30B+TDR | SL280UH070V36A | R-454B | - - - | - - - | - - - | 35200 | 14.7 | 12.4 | 217622789 | - - - | Canada
ML13KC1-036-573A** | CK40HT-30B+TDR | SL280UH090V36B | R-454B | - - - | - - - | - - - | 35000 | 15.2 | 12.5 | 217622790 | - - - | Canada
ML13KC1-036-573A** | CK40HT-30B+TDR | SL280UH090V48B | R-454B | - - - | - - - | - - - | 34400 | 14.7 | 12.5 | 217622791 | - - - | Canada
ML13KC1-036-573A** | CK40HT-30B+TDR | SL280UH090XV48B | R-454B | - - - | - - - | - - - | 36000 | 14.7 | 12.6 | 217622792 | - - - | Canada
ML13KC1-036-573A** | CK40HT-30B+TDR | SLP99UH070XV36B | R-454B | - - - | - - - | - - - | 35000 | 14.7 | 12.6 | 217622793 | - - - | Canada
ML13KC1-036-573A** | CK40HT-36A+TDR | EL280UH045E36A | R-454B | - - - | - - - | - - - | 33400 | 13.8 | 11.7 | 217622794 | - - - | Canada
ML13KC1-036-573A** | CK40HT-36A+TDR | EL280UH070E36A | R-454B | - - - | - - - | - - - | 32800 | 14.3 | 11.7 | 217622795 | - - - | Canada
ML13KC1-036-573A** | CK40HT-36A+TDR | EL280UH070XE36A | R-454B | - - - | - - - | - - - | 32800 | 14.3 | 11.7 | 217622796 | - - - | Canada
ML13KC1-036-573A** | CK40HT-36A+TDR | ML180UH030V36A | R-454B | - - - | - - - | - - - | 33400 | 14.3 | 11.7 | 217622797 | - - - | Canada
ML13KC1-036-573A** | CK40HT-36A+TDR | ML180UH045E36A | R-454B | - - - | - - - | - - - | 32800 | 14.3 | 12 | 217622798 | - - - | Canada
ML13KC1-036-573A** | CK40HT-36A+TDR | ML180UH045V36A | R-454B | - - - | - - - | - - - | 33400 | 14.3 | 11.7 | 217622799 | - - - | Canada
ML13KC1-036-573A** | CK40HT-36A+TDR | ML180UH045XE36A | R-454B | - - - | - - - | - - - | 32800 | 14.3 | 12 | 217622800 | - - - | Canada
ML13KC1-036-573A** | CK40HT-36A+TDR | ML180UH070E36A | R-454B | - - - | - - - | - - - | 32800 | 13.8 | 11.7 | 217622801 | - - - | Canada
ML13KC1-036-573A** | CK40HT-36A+TDR | ML180UH070V36A | R-454B | - - - | - - - | - - - | 34000 | 14.3 | 12.2 | 217622802 | - - - | Canada
ML13KC1-036-573A** | CK40HT-36A+TDR | ML180UH070XE36A | R-454B | - - - | - - - | - - - | 32800 | 13.8 | 11.7 | 217622803 | - - - | Canada
ML13KC1-036-573A** | CK40HT-36A+TDR | SL280UH070V36A | R-454B | - - - | - - - | - - - | 33400 | 13.8 | 11.7 | 217622804 | - - - | Canada
ML13KC1-036-573A** | CK40HT-36A+TDR | SL280UH070XV36A | R-454B | - - - | - - - | - - - | 33400 | 13.8 | 11.7 | 217622805 | - - - | Canada
ML13KC1-036-573A** | CK40HT-36B+TDR | EL196UH030XE36B | R-454B | - - - | - - - | - - - | 32800 | 13.8 | 11.7 | 217622806 | - - - | Canada
ML13KC1-036-573A** | CK40HT-36B+TDR | EL196UH070XE36B | R-454B | - - - | - - - | - - - | 33800 | 13.8 | 12 | 217622807 | - - - | Canada
ML13KC1-036-573A** | CK40HT-36B+TDR | EL280UH045E36A | R-454B | - - - | - - - | - - - | 34800 | 14.3 | 12.2 | 217622808 | - - - | Canada
ML13KC1-036-573A** | CK40HT-36B+TDR | EL280UH070E36A | R-454B | - - - | - - - | - - - | 34000 | 14.3 | 12.2 | 217622809 | - - - | Canada
ML13KC1-036-573A** | CK40HT-36B+TDR | EL280UH090E36B | R-454B | - - - | - - - | - - - | 33400 | 14.3 | 12.2 | 217622810 | - - - | Canada
ML13KC1-036-573A** | CK40HT-36B+TDR | EL280UH090E48B | R-454B | - - - | - - - | - - - | 33200 | 14.4 | 12.2 | 217622811 | - - - | Canada
ML13KC1-036-573A** | CK40HT-36B+TDR | EL280UH090XE48B | R-454B | - - - | - - - | - - - | 33200 | 14.4 | 12.2 | 217622812 | - - - | Canada
ML13KC1-036-573A** | CK40HT-36B+TDR | EL297UH045XE36B | R-454B | - - - | - - - | - - - | 32800 | 14.3 | 12 | 217622813 | - - - | Canada
ML13KC1-036-573A** | CK40HT-36B+TDR | EL297UH045XV36B | R-454B | - - - | - - - | - - - | 33400 | 13.8 | 11.5 | 217622814 | - - - | Canada
ML13KC1-036-573A** | CK40HT-36B+TDR | EL297UH070XE36B | R-454B | - - - | - - - | - - - | 34400 | 13.8 | 12 | 217622815 | - - - | Canada
ML13KC1-036-573A** | CK40HT-36B+TDR | EL297UH070XV36B | R-454B | - - - | - - - | - - - | 33600 | 14.3 | 11.7 | 217622816 | - - - | Canada
ML13KC1-036-573A** | CK40HT-36B+TDR | EL297UH110XV60C | R-454B | - - - | - - - | - - - | 33400 | 14.3 | 11.5 | 217622817 | - - - | Canada
ML13KC1-036-573A** | CK40HT-36B+TDR | ML180UH070E36B | R-454B | - - - | - - - | - - - | 33400 | 14.3 | 12 | 217622818 | - - - | Canada
ML13KC1-036-573A** | CK40HT-36B+TDR | ML180UH070V36B | R-454B | - - - | - - - | - - - | 33600 | 14.4 | 12.2 | 217622819 | - - - | Canada
ML13KC1-036-573A** | CK40HT-36B+TDR | ML180UH070V48B | R-454B | - - - | - - - | - - - | 34000 | 14.7 | 12.2 | 217622820 | - - - | Canada
ML13KC1-036-573A** | CK40HT-36B+TDR | ML180UH070XE36B | R-454B | - - - | - - - | - - - | 33400 | 14.3 | 12 | 217622821 | - - - | Canada
ML13KC1-036-573A** | CK40HT-36B+TDR | ML180UH090E48B | R-454B | - - - | - - - | - - - | 33200 | 14.7 | 12.4 | 217622822 | - - - | Canada
ML13KC1-036-573A** | CK40HT-36B+TDR | ML180UH090V48B | R-454B | - - - | - - - | - - - | 33600 | 14.3 | 12 | 217622823 | - - - | Canada
ML13KC1-036-573A** | CK40HT-36B+TDR | ML180UH090XE48B | R-454B | - - - | - - - | - - - | 33200 | 14.7 | 12.4 | 217622824 | - - - | Canada
ML13KC1-036-573A** | CK40HT-36B+TDR | ML193UH030XE36B | R-454B | - - - | - - - | - - - | 33200 | 13.8 | 11.7 | 217622825 | - - - | Canada
ML13KC1-036-573A** | CK40HT-36B+TDR | ML193UH045XE36B | R-454B | - - - | - - - | - - - | 32800 | 13.8 | 12 | 217622826 | - - - | Canada
ML13KC1-036-573A** | CK40HT-36B+TDR | ML193UH070XE36B | R-454B | - - - | - - - | - - - | 32800 | 14.3 | 12 | 217622827 | - - - | Canada
ML13KC1-036-573A** | CK40HT-36B+TDR | ML196UH030XE36B | R-454B | - - - | - - - | - - - | 32800 | 13.8 | 11.7 | 217622828 | - - - | Canada
ML13KC1-036-573A** | CK40HT-36B+TDR | ML196UH070XE36B | R-454B | - - - | - - - | - - - | 32800 | 13.8 | 12 | 217622829 | - - - | Canada
ML13KC1-036-573A** | CK40HT-36B+TDR | ML196UH070XE48B | R-454B | - - - | - - - | - - - | 33400 | 13.8 | 11.7 | 217622830 | - - - | Canada
ML13KC1-036-573A** | CK40HT-36B+TDR | ML296UH045XV36B | R-454B | - - - | - - - | - - - | 33600 | 14.3 | 11.7 | 217622831 | - - - | Canada
ML13KC1-036-573A** | CK40HT-36B+TDR | ML296UH070XV36B | R-454B | - - - | - - - | - - - | 33400 | 14.3 | 11.5 | 217622832 | - - - | Canada
ML13KC1-036-573A** | CK40HT-36B+TDR | SL280UH090V36B | R-454B | - - - | - - - | - - - | 33800 | 14.3 | 12.2 | 217622833 | - - - | Canada
ML13KC1-036-573A** | CK40HT-36B+TDR | SL280UH090V48B | R-454B | - - - | - - - | - - - | 33600 | 14.3 | 12 | 217622834 | - - - | Canada
ML13KC1-036-573A** | CK40HT-36B+TDR | SL280UH090XV48B | R-454B | - - - | - - - | - - - | 35000 | 14.3 | 12 | 217622835 | - - - | Canada
ML13KC1-036-573A** | CK40HT-36B+TDR | SLP99UH070XV36B | R-454B | - - - | - - - | - - - | 33600 | 14.3 | 11.7 | 217622836 | - - - | Canada
ML13KC1-036-573A** | CK40HT-36C+TDR | EL196UH090XE48C | R-454B | - - - | - - - | - - - | 33800 | 14.7 | 12.4 | 217622837 | - - - | Canada
ML13KC1-036-573A** | CK40HT-36C+TDR | EL196UH110XE60C | R-454B | - - - | - - - | - - - | 33800 | 14.7 | 12.2 | 217622838 | - - - | Canada
ML13KC1-036-573A** | CK40HT-36C+TDR | EL280UH110E48C | R-454B | - - - | - - - | - - - | 33400 | 14.7 | 12.2 | 217622839 | - - - | Canada
ML13KC1-036-573A** | CK40HT-36C+TDR | EL280UH110E60C | R-454B | - - - | - - - | - - - | 34200 | 14.7 | 12.6 | 217622840 | - - - | Canada
ML13KC1-036-573A** | CK40HT-36C+TDR | EL280UH110XE60C | R-454B | - - - | - - - | - - - | 34200 | 14.7 | 12.6 | 217622841 | - - - | Canada
ML13KC1-036-573A** | CK40HT-36C+TDR | EL297UH090XE48C | R-454B | - - - | - - - | - - - | 33400 | 14.7 | 12.4 | 217622842 | - - - | Canada
ML13KC1-036-573A** | CK40HT-36C+TDR | EL297UH090XV36C | R-454B | - - - | - - - | - - - | 34200 | 14.7 | 12.4 | 217622843 | - - - | Canada
ML13KC1-036-573A** | CK40HT-36C+TDR | EL297UH090XV48C | R-454B | - - - | - - - | - - - | 34000 | 14.3 | 12.2 | 217622844 | - - - | Canada
ML13KC1-036-573A** | CK40HT-36C+TDR | EL297UH090XV60C | R-454B | - - - | - - - | - - - | 35000 | 14.3 | 12.2 | 217622845 | - - - | Canada
ML13KC1-036-573A** | CK40HT-36C+TDR | EL297UH110XE60C | R-454B | - - - | - - - | - - - | 33400 | 14.7 | 12.2 | 217622846 | - - - | Canada
ML13KC1-036-573A** | CK40HT-36C+TDR | EL297UH110XV48C | R-454B | - - - | - - - | - - - | 34200 | 14.7 | 12.2 | 217622847 | - - - | Canada
ML13KC1-036-573A** | CK40HT-36C+TDR | EL297UH110XV60C | R-454B | - - - | - - - | - - - | 34200 | 14.3 | 12.2 | 217622848 | - - - | Canada
ML13KC1-036-573A** | CK40HT-36C+TDR | ML180UH070E36B | R-454B | - - - | - - - | - - - | 35000 | 14.7 | 12.4 | 217622849 | - - - | Canada
ML13KC1-036-573A** | CK40HT-36C+TDR | ML180UH090E60C | R-454B | - - - | - - - | - - - | 33600 | 14.7 | 12.2 | 217622850 | - - - | Canada
ML13KC1-036-573A** | CK40HT-36C+TDR | ML180UH110E60C | R-454B | - - - | - - - | - - - | 34400 | 14.7 | 12.2 | 217622851 | - - - | Canada
ML13KC1-036-573A** | CK40HT-36C+TDR | ML180UH110V60C | R-454B | - - - | - - - | - - - | 34400 | 14.7 | 12.2 | 217622852 | - - - | Canada
ML13KC1-036-573A** | CK40HT-36C+TDR | ML180UH110XE60C | R-454B | - - - | - - - | - - - | 34400 | 14.7 | 12.2 | 217622853 | - - - | Canada
ML13KC1-036-573A** | CK40HT-36C+TDR | ML193UH045XE36B | R-454B | - - - | - - - | - - - | 34200 | 14.3 | 12.2 | 217622854 | - - - | Canada
ML13KC1-036-573A** | CK40HT-36C+TDR | ML193UH070XE36B | R-454B | - - - | - - - | - - - | 34400 | 14.7 | 12.4 | 217622855 | - - - | Canada
ML13KC1-036-573A** | CK40HT-36C+TDR | ML193UH090XE36C | R-454B | - - - | - - - | - - - | 33800 | 14.7 | 12.2 | 217622856 | - - - | Canada
ML13KC1-036-573A** | CK40HT-36C+TDR | ML193UH090XE48C | R-454B | - - - | - - - | - - - | 33400 | 14.7 | 12.4 | 217622857 | - - - | Canada
ML13KC1-036-573A** | CK40HT-36C+TDR | ML193UH110XE48C | R-454B | - - - | - - - | - - - | 33400 | 14.7 | 12.2 | 217622858 | - - - | Canada
ML13KC1-036-573A** | CK40HT-36C+TDR | ML193UH110XE60C | R-454B | - - - | - - - | - - - | 34400 | 14.7 | 12.6 | 217622859 | - - - | Canada
ML13KC1-036-573A** | CK40HT-36C+TDR | ML196UH045XE36B | R-454B | - - - | - - - | - - - | 34400 | 14.3 | 12.2 | 217622860 | - - - | Canada
ML13KC1-036-573A** | CK40HT-36C+TDR | ML196UH070XE36B | R-454B | - - - | - - - | - - - | 34400 | 14.7 | 12.4 | 217622861 | - - - | Canada
ML13KC1-036-573A** | CK40HT-36C+TDR | ML196UH090XE36C | R-454B | - - - | - - - | - - - | 33800 | 14.4 | 12.2 | 217622862 | - - - | Canada
ML13KC1-036-573A** | CK40HT-36C+TDR | ML196UH090XE48C | R-454B | - - - | - - - | - - - | 33800 | 14.7 | 12.4 | 217622863 | - - - | Canada
ML13KC1-036-573A** | CK40HT-36C+TDR | ML196UH090XE60C | R-454B | - - - | - - - | - - - | 33400 | 14.7 | 12.2 | 217622864 | - - - | Canada
ML13KC1-036-573A** | CK40HT-36C+TDR | ML196UH110XE60C | R-454B | - - - | - - - | - - - | 33800 | 14.7 | 12.4 | 217622865 | - - - | Canada
ML13KC1-036-573A** | CK40HT-36C+TDR | ML296UH090XV48C | R-454B | - - - | - - - | - - - | 34200 | 14.7 | 12.2 | 217622866 | - - - | Canada
ML13KC1-036-573A** | CK40HT-36C+TDR | ML296UH110XV60C | R-454B | - - - | - - - | - - - | 34000 | 14.7 | 12.4 | 217622867 | - - - | Canada
ML13KC1-036-573A** | CK40HT-36C+TDR | SL280UH090V60C | R-454B | - - - | - - - | - - - | 34400 | 14.7 | 12.4 | 217622868 | - - - | Canada
ML13KC1-036-573A** | CK40HT-36C+TDR | SL280UH090XV60C | R-454B | - - - | - - - | - - - | 34400 | 14.7 | 12.4 | 217622869 | - - - | Canada
ML13KC1-036-573A** | CK40HT-36C+TDR | SL280UH110V60C | R-454B | - - - | - - - | - - - | 34200 | 14.3 | 12.2 | 217622870 | - - - | Canada
ML13KC1-036-573A** | CK40HT-36C+TDR | SL280UH110XV60C | R-454B | - - - | - - - | - - - | 34200 | 14.3 | 12.2 | 217622871 | - - - | Canada
ML13KC1-036-573A** | CK40HT-36C+TDR | SLP99UH090XV36C | R-454B | - - - | - - - | - - - | 34200 | 14.7 | 12.2 | 217622872 | - - - | Canada
ML13KC1-036-573A** | CK40HT-36C+TDR | SLP99UH090XV48C | R-454B | - - - | - - - | - - - | 34000 | 14.3 | 12.2 | 217622873 | - - - | Canada
ML13KC1-036-573A** | CK40HT-36C+TDR | SLP99UH090XV60C | R-454B | - - - | - - - | - - - | 35200 | 14.3 | 12.2 | 217622874 | - - - | Canada
ML13KC1-036-573A** | CK40HT-36C+TDR | SLP99UH110XV60C | R-454B | - - - | - - - | - - - | 34400 | 14.7 | 12.2 | 217622875 | - - - | Canada
ML13KC1-036-573A** | CK40HT-42B+TDR | - - - | R-454B | - - - | - - - | - - - | 35200 | 13.8 | 11.7 | 217622327 | - - - | Canada
ML13KC1-036-573A** | CK40HT-42B+TDR | EL196UH030XE36B | R-454B | - - - | - - - | - - - | 35200 | 14.7 | 12.2 | 217622876 | - - - | Canada
ML13KC1-036-573A** | CK40HT-42B+TDR | EL196UH070XE36B | R-454B | - - - | - - - | - - - | 35000 | 14.7 | 12.2 | 217622877 | - - - | Canada
ML13KC1-036-573A** | CK40HT-42B+TDR | EL280UH045E36A | R-454B | - - - | - - - | - - - | 36000 | 15.2 | 12.8 | 217622878 | - - - | Canada
ML13KC1-036-573A** | CK40HT-42B+TDR | EL280UH070E36A | R-454B | - - - | - - - | - - - | 36000 | 15.5 | 13 | 217622879 | - - - | Canada
ML13KC1-036-573A** | CK40HT-42B+TDR | EL280UH070XE36A | R-454B | - - - | - - - | - - - | 36000 | 15.5 | 13 | 217622880 | - - - | Canada
ML13KC1-036-573A** | CK40HT-42B+TDR | EL280UH090E36B | R-454B | - - - | - - - | - - - | 36000 | 15.5 | 13 | 217622881 | - - - | Canada
ML13KC1-036-573A** | CK40HT-42B+TDR | EL280UH090E48B | R-454B | - - - | - - - | - - - | 36000 | 15.5 | 13 | 217622882 | - - - | Canada
ML13KC1-036-573A** | CK40HT-42B+TDR | EL280UH090XE48B | R-454B | - - - | - - - | - - - | 36000 | 15.5 | 13 | 217622883 | - - - | Canada
ML13KC1-036-573A** | CK40HT-42B+TDR | EL297UH045XE36B | R-454B | - - - | - - - | - - - | 36000 | 14.7 | 12.2 | 217622884 | - - - | Canada
ML13KC1-036-573A** | CK40HT-42B+TDR | EL297UH045XV36B | R-454B | - - - | - - - | - - - | 35600 | 14.7 | 12.6 | 217622885 | - - - | Canada
ML13KC1-036-573A** | CK40HT-42B+TDR | EL297UH070XE36B | R-454B | - - - | - - - | - - - | 36000 | 14.7 | 12.2 | 217622886 | - - - | Canada
ML13KC1-036-573A** | CK40HT-42B+TDR | EL297UH070XV36B | R-454B | - - - | - - - | - - - | 36000 | 15.2 | 12.2 | 217622887 | - - - | Canada
ML13KC1-036-573A** | CK40HT-42B+TDR | EL297UH110XV60C | R-454B | - - - | - - - | - - - | 36000 | 15.2 | 12.2 | 217622888 | - - - | Canada
ML13KC1-036-573A** | CK40HT-42B+TDR | ML180UH070E36B | R-454B | - - - | - - - | - - - | 36000 | 15.2 | 12.5 | 217622889 | - - - | Canada
ML13KC1-036-573A** | CK40HT-42B+TDR | ML180UH070V36B | R-454B | - - - | - - - | - - - | 36000 | 15.5 | 13 | 217622890 | - - - | Canada
ML13KC1-036-573A** | CK40HT-42B+TDR | ML180UH070V48B | R-454B | - - - | - - - | - - - | 36000 | 15.5 | 13 | 217622891 | - - - | Canada
ML13KC1-036-573A** | CK40HT-42B+TDR | ML180UH070XE36B | R-454B | - - - | - - - | - - - | 36000 | 15.2 | 12.5 | 217622892 | - - - | Canada
ML13KC1-036-573A** | CK40HT-42B+TDR | ML180UH090E48B | R-454B | - - - | - - - | - - - | 36000 | 15.5 | 13 | 217622893 | - - - | Canada
ML13KC1-036-573A** | CK40HT-42B+TDR | ML180UH090V48B | R-454B | - - - | - - - | - - - | 35800 | 15.2 | 12.5 | 217622894 | - - - | Canada
ML13KC1-036-573A** | CK40HT-42B+TDR | ML180UH090XE48B | R-454B | - - - | - - - | - - - | 36000 | 15.5 | 13 | 217622895 | - - - | Canada
ML13KC1-036-573A** | CK40HT-42B+TDR | ML193UH030XE36B | R-454B | - - - | - - - | - - - | 36000 | 14.7 | 12.2 | 217622896 | - - - | Canada
ML13KC1-036-573A** | CK40HT-42B+TDR | ML193UH045XE36B | R-454B | - - - | - - - | - - - | 35000 | 14.7 | 12.2 | 217622897 | - - - | Canada
ML13KC1-036-573A** | CK40HT-42B+TDR | ML193UH070XE36B | R-454B | - - - | - - - | - - - | 35200 | 15.2 | 12.8 | 217622898 | - - - | Canada
ML13KC1-036-573A** | CK40HT-42B+TDR | ML196UH030XE36B | R-454B | - - - | - - - | - - - | 35200 | 14.7 | 12.2 | 217622899 | - - - | Canada
ML13KC1-036-573A** | CK40HT-42B+TDR | ML196UH070XE36B | R-454B | - - - | - - - | - - - | 36000 | 15.2 | 12.2 | 217622900 | - - - | Canada
ML13KC1-036-573A** | CK40HT-42B+TDR | ML196UH070XE48B | R-454B | - - - | - - - | - - - | 36000 | 14.7 | 12.2 | 217622901 | - - - | Canada
ML13KC1-036-573A** | CK40HT-42B+TDR | ML296UH045XV36B | R-454B | - - - | - - - | - - - | 35400 | 15.2 | 12.5 | 217622902 | - - - | Canada
ML13KC1-036-573A** | CK40HT-42B+TDR | ML296UH070XV36B | R-454B | - - - | - - - | - - - | 36000 | 15.2 | 12.2 | 217622903 | - - - | Canada
ML13KC1-036-573A** | CK40HT-42B+TDR | SL280UH090V36B | R-454B | - - - | - - - | - - - | 36000 | 15.5 | 13 | 217622904 | - - - | Canada
ML13KC1-036-573A** | CK40HT-42B+TDR | SL280UH090V48B | R-454B | - - - | - - - | - - - | 36000 | 15.2 | 12.5 | 217622905 | - - - | Canada
ML13KC1-036-573A** | CK40HT-42B+TDR | SL280UH090XV48B | R-454B | - - - | - - - | - - - | 36000 | 15.2 | 12.8 | 217622906 | - - - | Canada
ML13KC1-036-573A** | CK40HT-42B+TDR | SLP99UH070XV36B | R-454B | - - - | - - - | - - - | 35600 | 15.2 | 13 | 217622907 | - - - | Canada
ML13KC1-036-573A** | CK40HT-42C+TDR | - - - | R-454B | - - - | - - - | - - - | 34600 | 13.8 | 11.5 | 217622328 | - - - | Canada
ML13KC1-036-573A** | CK40HT-42C+TDR | EL196UH090XE48C | R-454B | - - - | - - - | - - - | 35000 | 15.4 | 12.5 | 217622908 | - - - | Canada
ML13KC1-036-573A** | CK40HT-42C+TDR | EL196UH110XE60C | R-454B | - - - | - - - | - - - | 35200 | 15.5 | 13 | 217622909 | - - - | Canada
ML13KC1-036-573A** | CK40HT-42C+TDR | EL280UH110E48C | R-454B | - - - | - - - | - - - | 35000 | 15.5 | 13 | 217622910 | - - - | Canada
ML13KC1-036-573A** | CK40HT-42C+TDR | EL280UH110E60C | R-454B | - - - | - - - | - - - | 36000 | 15.5 | 13 | 217622911 | - - - | Canada
ML13KC1-036-573A** | CK40HT-42C+TDR | EL280UH110XE60C | R-454B | - - - | - - - | - - - | 36000 | 15.5 | 13 | 217622912 | - - - | Canada
ML13KC1-036-573A** | CK40HT-42C+TDR | EL297UH045XV36B | R-454B | - - - | - - - | - - - | 35600 | 14.7 | 12.6 | 217622913 | - - - | Canada
ML13KC1-036-573A** | CK40HT-42C+TDR | EL297UH090XE48C | R-454B | - - - | - - - | - - - | 34800 | 15.2 | 12.5 | 217622914 | - - - | Canada
ML13KC1-036-573A** | CK40HT-42C+TDR | EL297UH090XV36C | R-454B | - - - | - - - | - - - | 35600 | 15.2 | 12.5 | 217622915 | - - - | Canada
ML13KC1-036-573A** | CK40HT-42C+TDR | EL297UH090XV48C | R-454B | - - - | - - - | - - - | 35200 | 15.2 | 12.5 | 217622916 | - - - | Canada
ML13KC1-036-573A** | CK40HT-42C+TDR | EL297UH090XV60C | R-454B | - - - | - - - | - - - | 36000 | 14.7 | 12.8 | 217622917 | - - - | Canada
ML13KC1-036-573A** | CK40HT-42C+TDR | EL297UH110XE60C | R-454B | - - - | - - - | - - - | 35000 | 15.4 | 12.5 | 217622918 | - - - | Canada
ML13KC1-036-573A** | CK40HT-42C+TDR | EL297UH110XV48C | R-454B | - - - | - - - | - - - | 35600 | 15.2 | 12.5 | 217622919 | - - - | Canada
ML13KC1-036-573A** | CK40HT-42C+TDR | EL297UH110XV60C | R-454B | - - - | - - - | - - - | 36000 | 15.2 | 12.8 | 217622920 | - - - | Canada
ML13KC1-036-573A** | CK40HT-42C+TDR | ML180UH070E36B | R-454B | - - - | - - - | - - - | 36000 | 15.2 | 13 | 217622921 | - - - | Canada
ML13KC1-036-573A** | CK40HT-42C+TDR | ML180UH090E48B | R-454B | - - - | - - - | - - - | 35800 | 15.5 | 13.2 | 217622922 | - - - | Canada
ML13KC1-036-573A** | CK40HT-42C+TDR | ML180UH090E60C | R-454B | - - - | - - - | - - - | 35200 | 15.5 | 13 | 217622923 | - - - | Canada
ML13KC1-036-573A** | CK40HT-42C+TDR | ML180UH110E60C | R-454B | - - - | - - - | - - - | 36000 | 15.4 | 13 | 217622924 | - - - | Canada
ML13KC1-036-573A** | CK40HT-42C+TDR | ML180UH110V60C | R-454B | - - - | - - - | - - - | 36000 | 15.5 | 13 | 217622925 | - - - | Canada
ML13KC1-036-573A** | CK40HT-42C+TDR | ML180UH110XE60C | R-454B | - - - | - - - | - - - | 36000 | 15.4 | 13 | 217622926 | - - - | Canada
ML13KC1-036-573A** | CK40HT-42C+TDR | ML193UH090XE36C | R-454B | - - - | - - - | - - - | 35000 | 15.2 | 12.5 | 217622927 | - - - | Canada
ML13KC1-036-573A** | CK40HT-42C+TDR | ML193UH090XE48C | R-454B | - - - | - - - | - - - | 34800 | 15.4 | 12.5 | 217622928 | - - - | Canada
ML13KC1-036-573A** | CK40HT-42C+TDR | ML193UH110XE48C | R-454B | - - - | - - - | - - - | 35000 | 15.5 | 13 | 217622929 | - - - | Canada
ML13KC1-036-573A** | CK40HT-42C+TDR | ML193UH110XE60C | R-454B | - - - | - - - | - - - | 36000 | 15.5 | 13 | 217622930 | - - - | Canada
ML13KC1-036-573A** | CK40HT-42C+TDR | ML196UH045XE36B | R-454B | - - - | - - - | - - - | 35800 | 14.7 | 12.6 | 217622931 | - - - | Canada
ML13KC1-036-573A** | CK40HT-42C+TDR | ML196UH090XE36C | R-454B | - - - | - - - | - - - | 35200 | 14.7 | 12.2 | 217622932 | - - - | Canada
ML13KC1-036-573A** | CK40HT-42C+TDR | ML196UH090XE48C | R-454B | - - - | - - - | - - - | 35000 | 15.4 | 12.5 | 217622933 | - - - | Canada
ML13KC1-036-573A** | CK40HT-42C+TDR | ML196UH090XE60C | R-454B | - - - | - - - | - - - | 35000 | 15.4 | 13 | 217622934 | - - - | Canada
ML13KC1-036-573A** | CK40HT-42C+TDR | ML196UH110XE60C | R-454B | - - - | - - - | - - - | 35200 | 15.5 | 13 | 217622935 | - - - | Canada
ML13KC1-036-573A** | CK40HT-42C+TDR | ML296UH070XV36B | R-454B | - - - | - - - | - - - | 35800 | 15.2 | 12.8 | 217622936 | - - - | Canada
ML13KC1-036-573A** | CK40HT-42C+TDR | ML296UH090XV48C | R-454B | - - - | - - - | - - - | 35800 | 15.2 | 12.5 | 217622937 | - - - | Canada
ML13KC1-036-573A** | CK40HT-42C+TDR | ML296UH110XV60C | R-454B | - - - | - - - | - - - | 35400 | 15.5 | 13 | 217622938 | - - - | Canada
ML13KC1-036-573A** | CK40HT-42C+TDR | SL280UH090V60C | R-454B | - - - | - - - | - - - | 36000 | 15.2 | 12.5 | 217622939 | - - - | Canada
ML13KC1-036-573A** | CK40HT-42C+TDR | SL280UH090XV60C | R-454B | - - - | - - - | - - - | 36000 | 15.2 | 12.5 | 217622940 | - - - | Canada
ML13KC1-036-573A** | CK40HT-42C+TDR | SL280UH110V60C | R-454B | - - - | - - - | - - - | 36000 | 15.2 | 12.5 | 217622941 | - - - | Canada
ML13KC1-036-573A** | CK40HT-42C+TDR | SL280UH110XV60C | R-454B | - - - | - - - | - - - | 36000 | 15.2 | 12.5 | 217622942 | - - - | Canada
ML13KC1-036-573A** | CK40HT-42C+TDR | SLP99UH090XV36C | R-454B | - - - | - - - | - - - | 35600 | 15.2 | 12.5 | 217622943 | - - - | Canada
ML13KC1-036-573A** | CK40HT-42C+TDR | SLP99UH090XV48C | R-454B | - - - | - - - | - - - | 35200 | 15.2 | 12.5 | 217622944 | - - - | Canada
ML13KC1-036-573A** | CK40HT-42C+TDR | SLP99UH090XV60C | R-454B | - - - | - - - | - - - | 36000 | 14.7 | 12.6 | 217622945 | - - - | Canada
ML13KC1-036-573A** | CK40HT-42C+TDR | SLP99UH110XV60C | R-454B | - - - | - - - | - - - | 36000 | 15.2 | 12.8 | 217622946 | - - - | Canada
ML13KC1-036-573A** | CK40HT-48B+TDR | - - - | R-454B | - - - | - - - | - - - | 34200 | 13.4 | 11.5 | 217622329 | - - - | Canada
ML13KC1-036-573A** | CK40HT-48B+TDR | EL196UH030XE36B | R-454B | - - - | - - - | - - - | 34200 | 14.7 | 12.2 | 217622947 | - - - | Canada
ML13KC1-036-573A** | CK40HT-48B+TDR | EL196UH070XE36B | R-454B | - - - | - - - | - - - | 34200 | 14.7 | 12.2 | 217622948 | - - - | Canada
ML13KC1-036-573A** | CK40HT-48B+TDR | EL280UH045E36A | R-454B | - - - | - - - | - - - | 36000 | 14.7 | 12.6 | 217622949 | - - - | Canada
ML13KC1-036-573A** | CK40HT-48B+TDR | EL280UH070E36A | R-454B | - - - | - - - | - - - | 35400 | 15.2 | 12.6 | 217622950 | - - - | Canada
ML13KC1-036-573A** | CK40HT-48B+TDR | EL280UH090E36B | R-454B | - - - | - - - | - - - | 34800 | 15.2 | 12.5 | 217622951 | - - - | Canada
ML13KC1-036-573A** | CK40HT-48B+TDR | EL280UH090E48B | R-454B | - - - | - - - | - - - | 34600 | 15.2 | 12.8 | 217622952 | - - - | Canada
ML13KC1-036-573A** | CK40HT-48B+TDR | EL280UH090XE48B | R-454B | - - - | - - - | - - - | 34600 | 15.2 | 12.8 | 217622953 | - - - | Canada
ML13KC1-036-573A** | CK40HT-48B+TDR | EL297UH045XE36B | R-454B | - - - | - - - | - - - | 34200 | 14.7 | 12.2 | 217622954 | - - - | Canada
ML13KC1-036-573A** | CK40HT-48B+TDR | EL297UH045XV36B | R-454B | - - - | - - - | - - - | 34800 | 14.7 | 12 | 217622955 | - - - | Canada
ML13KC1-036-573A** | CK40HT-48B+TDR | EL297UH070XE36B | R-454B | - - - | - - - | - - - | 34400 | 14.7 | 12.4 | 217622956 | - - - | Canada
ML13KC1-036-573A** | CK40HT-48B+TDR | EL297UH070XV36B | R-454B | - - - | - - - | - - - | 34800 | 14.7 | 12.2 | 217622957 | - - - | Canada
ML13KC1-036-573A** | CK40HT-48B+TDR | EL297UH110XV60C | R-454B | - - - | - - - | - - - | 34800 | 14.7 | 12 | 217622958 | - - - | Canada
ML13KC1-036-573A** | CK40HT-48B+TDR | ML180UH070E36B | R-454B | - - - | - - - | - - - | 34800 | 14.7 | 12.6 | 217622959 | - - - | Canada
ML13KC1-036-573A** | CK40HT-48B+TDR | ML180UH070V36B | R-454B | - - - | - - - | - - - | 34400 | 15.2 | 12.8 | 217622960 | - - - | Canada
ML13KC1-036-573A** | CK40HT-48B+TDR | ML180UH070V48B | R-454B | - - - | - - - | - - - | 35200 | 15.2 | 12.5 | 217622961 | - - - | Canada
ML13KC1-036-573A** | CK40HT-48B+TDR | ML180UH070XE36B | R-454B | - - - | - - - | - - - | 34800 | 14.7 | 12.6 | 217622962 | - - - | Canada
ML13KC1-036-573A** | CK40HT-48B+TDR | ML180UH090E48B | R-454B | - - - | - - - | - - - | 34400 | 15.2 | 12.5 | 217622963 | - - - | Canada
ML13KC1-036-573A** | CK40HT-48B+TDR | ML180UH090V48B | R-454B | - - - | - - - | - - - | 34400 | 15.2 | 12.6 | 217622964 | - - - | Canada
ML13KC1-036-573A** | CK40HT-48B+TDR | ML180UH090XE48B | R-454B | - - - | - - - | - - - | 34400 | 15.2 | 12.5 | 217622965 | - - - | Canada
ML13KC1-036-573A** | CK40HT-48B+TDR | ML180UH110V60C | R-454B | - - - | - - - | - - - | 36000 | 15.2 | 12.8 | 217622966 | - - - | Canada
ML13KC1-036-573A** | CK40HT-48B+TDR | ML193UH030XE36B | R-454B | - - - | - - - | - - - | 34400 | 14.3 | 12.2 | 217622967 | - - - | Canada
ML13KC1-036-573A** | CK40HT-48B+TDR | ML193UH045XE36B | R-454B | - - - | - - - | - - - | 34200 | 14.7 | 12.2 | 217622968 | - - - | Canada
ML13KC1-036-573A** | CK40HT-48B+TDR | ML193UH070XE36B | R-454B | - - - | - - - | - - - | 34200 | 14.7 | 12.2 | 217622969 | - - - | Canada
ML13KC1-036-573A** | CK40HT-48B+TDR | ML193UH090XE48C | R-454B | - - - | - - - | - - - | 35400 | 15.2 | 12.8 | 217622970 | - - - | Canada
ML13KC1-036-573A** | CK40HT-48B+TDR | ML193UH110XE48C | R-454B | - - - | - - - | - - - | 35400 | 15.5 | 12.8 | 217622971 | - - - | Canada
ML13KC1-036-573A** | CK40HT-48B+TDR | ML193UH110XE60C | R-454B | - - - | - - - | - - - | 35400 | 15.2 | 12.8 | 217622972 | - - - | Canada
ML13KC1-036-573A** | CK40HT-48B+TDR | ML196UH030XE36B | R-454B | - - - | - - - | - - - | 34200 | 14.7 | 12.2 | 217622973 | - - - | Canada
ML13KC1-036-573A** | CK40HT-48B+TDR | ML196UH070XE36B | R-454B | - - - | - - - | - - - | 34200 | 14.7 | 12.2 | 217622974 | - - - | Canada
ML13KC1-036-573A** | CK40HT-48B+TDR | ML196UH070XE48B | R-454B | - - - | - - - | - - - | 34800 | 14.3 | 12.2 | 217622975 | - - - | Canada
ML13KC1-036-573A** | CK40HT-48B+TDR | ML196UH090XE48C | R-454B | - - - | - - - | - - - | 35400 | 15.2 | 12.8 | 217622976 | - - - | Canada
ML13KC1-036-573A** | CK40HT-48B+TDR | ML296UH045XV36B | R-454B | - - - | - - - | - - - | 34800 | 14.7 | 12.6 | 217622977 | - - - | Canada
ML13KC1-036-573A** | CK40HT-48B+TDR | ML296UH070XV36B | R-454B | - - - | - - - | - - - | 34600 | 14.7 | 12.6 | 217622978 | - - - | Canada
ML13KC1-036-573A** | CK40HT-48B+TDR | SL280UH090V36B | R-454B | - - - | - - - | - - - | 35000 | 15.2 | 12.5 | 217622979 | - - - | Canada
ML13KC1-036-573A** | CK40HT-48B+TDR | SL280UH090V48B | R-454B | - - - | - - - | - - - | 35000 | 14.7 | 12.2 | 217622980 | - - - | Canada
ML13KC1-036-573A** | CK40HT-48B+TDR | SL280UH090XV48B | R-454B | - - - | - - - | - - - | 36000 | 14.7 | 12.6 | 217622981 | - - - | Canada
ML13KC1-036-573A** | CK40HT-48B+TDR | SLP99UH070XV36B | R-454B | - - - | - - - | - - - | 34800 | 14.7 | 12.6 | 217622982 | - - - | Canada
ML13KC1-036-573A** | CK40HT-48C+TDR | - - - | R-454B | - - - | - - - | - - - | 34400 | 13.4 | 11.5 | 217622330 | - - - | Canada
ML13KC1-036-573A** | CK40HT-48C+TDR | EL196UH090XE48C | R-454B | - - - | - - - | - - - | 34800 | 15.2 | 12.8 | 217622983 | - - - | Canada
ML13KC1-036-573A** | CK40HT-48C+TDR | EL196UH110XE60C | R-454B | - - - | - - - | - - - | 34800 | 15.2 | 12.5 | 217622984 | - - - | Canada
ML13KC1-036-573A** | CK40HT-48C+TDR | EL280UH110E48C | R-454B | - - - | - - - | - - - | 34600 | 15.5 | 13 | 217622985 | - - - | Canada
ML13KC1-036-573A** | CK40HT-48C+TDR | EL280UH110E60C | R-454B | - - - | - - - | - - - | 35000 | 15.4 | 13 | 217622986 | - - - | Canada
ML13KC1-036-573A** | CK40HT-48C+TDR | EL280UH110XE60C | R-454B | - - - | - - - | - - - | 35000 | 15.4 | 13 | 217622987 | - - - | Canada
ML13KC1-036-573A** | CK40HT-48C+TDR | EL297UH090XE48C | R-454B | - - - | - - - | - - - | 34800 | 15.2 | 12.8 | 217622988 | - - - | Canada
ML13KC1-036-573A** | CK40HT-48C+TDR | EL297UH090XV36C | R-454B | - - - | - - - | - - - | 35400 | 14.7 | 12.2 | 217622989 | - - - | Canada
ML13KC1-036-573A** | CK40HT-48C+TDR | EL297UH090XV48C | R-454B | - - - | - - - | - - - | 35200 | 14.7 | 12.5 | 217622990 | - - - | Canada
ML13KC1-036-573A** | CK40HT-48C+TDR | EL297UH090XV60C | R-454B | - - - | - - - | - - - | 36000 | 14.7 | 12.6 | 217622991 | - - - | Canada
ML13KC1-036-573A** | CK40HT-48C+TDR | EL297UH110XE60C | R-454B | - - - | - - - | - - - | 34600 | 15.2 | 12.5 | 217622992 | - - - | Canada
ML13KC1-036-573A** | CK40HT-48C+TDR | EL297UH110XV48C | R-454B | - - - | - - - | - - - | 35200 | 14.7 | 12.2 | 217622993 | - - - | Canada
ML13KC1-036-573A** | CK40HT-48C+TDR | EL297UH110XV60C | R-454B | - - - | - - - | - - - | 36000 | 14.7 | 12.2 | 217622994 | - - - | Canada
ML13KC1-036-573A** | CK40HT-48C+TDR | ML180UH090E60C | R-454B | - - - | - - - | - - - | 34600 | 15.4 | 12.5 | 217622995 | - - - | Canada
ML13KC1-036-573A** | CK40HT-48C+TDR | ML180UH110E60C | R-454B | - - - | - - - | - - - | 35400 | 15.2 | 12.5 | 217622996 | - - - | Canada
ML13KC1-036-573A** | CK40HT-48C+TDR | ML180UH110V60C | R-454B | - - - | - - - | - - - | 36000 | 15.2 | 13 | 217622997 | - - - | Canada
ML13KC1-036-573A** | CK40HT-48C+TDR | ML180UH110XE60C | R-454B | - - - | - - - | - - - | 35400 | 15.2 | 12.5 | 217622998 | - - - | Canada
ML13KC1-036-573A** | CK40HT-48C+TDR | ML193UH090XE36C | R-454B | - - - | - - - | - - - | 34800 | 14.7 | 12.2 | 217622999 | - - - | Canada
ML13KC1-036-573A** | CK40HT-48C+TDR | ML193UH090XE48C | R-454B | - - - | - - - | - - - | 34400 | 15.2 | 12.5 | 217623000 | - - - | Canada
ML13KC1-036-573A** | CK40HT-48C+TDR | ML193UH110XE48C | R-454B | - - - | - - - | - - - | 34600 | 15.2 | 12.5 | 217623001 | - - - | Canada
ML13KC1-036-573A** | CK40HT-48C+TDR | ML193UH110XE60C | R-454B | - - - | - - - | - - - | 35600 | 15.2 | 12.8 | 217623002 | - - - | Canada
ML13KC1-036-573A** | CK40HT-48C+TDR | ML196UH090XE36C | R-454B | - - - | - - - | - - - | 34800 | 14.7 | 12.2 | 217623003 | - - - | Canada
ML13KC1-036-573A** | CK40HT-48C+TDR | ML196UH090XE48C | R-454B | - - - | - - - | - - - | 34800 | 15.2 | 12.8 | 217623004 | - - - | Canada
ML13KC1-036-573A** | CK40HT-48C+TDR | ML196UH090XE60C | R-454B | - - - | - - - | - - - | 34600 | 15.2 | 12.5 | 217623005 | - - - | Canada
ML13KC1-036-573A** | CK40HT-48C+TDR | ML196UH110XE60C | R-454B | - - - | - - - | - - - | 34800 | 15.2 | 12.8 | 217623006 | - - - | Canada
ML13KC1-036-573A** | CK40HT-48C+TDR | ML296UH090XV48C | R-454B | - - - | - - - | - - - | 35600 | 14.7 | 12.2 | 217623007 | - - - | Canada
ML13KC1-036-573A** | CK40HT-48C+TDR | ML296UH110XV60C | R-454B | - - - | - - - | - - - | 35000 | 15.2 | 12.8 | 217623008 | - - - | Canada
ML13KC1-036-573A** | CK40HT-48C+TDR | SL280UH090V60C | R-454B | - - - | - - - | - - - | 36000 | 14.7 | 12.8 | 217623009 | - - - | Canada
ML13KC1-036-573A** | CK40HT-48C+TDR | SL280UH090XV60C | R-454B | - - - | - - - | - - - | 36000 | 14.7 | 12.8 | 217623010 | - - - | Canada
ML13KC1-036-573A** | CK40HT-48C+TDR | SL280UH110V60C | R-454B | - - - | - - - | - - - | 36000 | 14.7 | 12.6 | 217623011 | - - - | Canada
ML13KC1-036-573A** | CK40HT-48C+TDR | SL280UH110XV60C | R-454B | - - - | - - - | - - - | 36000 | 14.7 | 12.6 | 217623012 | - - - | Canada
ML13KC1-036-573A** | CK40HT-48C+TDR | SLP99UH090XV36C | R-454B | - - - | - - - | - - - | 34800 | 14.7 | 12.6 | 217623013 | - - - | Canada
ML13KC1-036-573A** | CK40HT-48C+TDR | SLP99UH090XV48C | R-454B | - - - | - - - | - - - | 35200 | 14.7 | 12.5 | 217623014 | - - - | Canada
ML13KC1-036-573A** | CK40HT-48C+TDR | SLP99UH090XV60C | R-454B | - - - | - - - | - - - | 36000 | 14.7 | 12.4 | 217623015 | - - - | Canada
ML13KC1-036-573A** | CK40HT-48C+TDR | SLP99UH110XV60C | R-454B | - - - | - - - | - - - | 35600 | 14.7 | 12.2 | 217623016 | - - - | Canada
ML13KC1-042-230A** | CBK43UHET-036-DV- | - - - | R-454B | - - - | - - - | - - - | 39000 | 13.8 | 11.7 | 218330645 | North | USA,Canada
ML13KC1-042-230A** | CBK43UHET-042-DV- | - - - | R-454B | - - - | - - - | - - - | 40500 | 14.3 | 12 | 218330657 | North | USA,Canada
ML13KC1-042-230A** | CBK43UHET-048-DV- | - - - | R-454B | - - - | - - - | - - - | 41000 | 14.3 | 12 | 218330813 | North | USA,Canada
ML13KC1-042-230A** | CBK45UHET-036-230 | - - - | R-454B | - - - | - - - | - - - | 40000 | 14.7 | 12.2 | 215585854 | North | USA,Canada
ML13KC1-042-230A** | CBK45UHET-042-230 | - - - | R-454B | - - - | - - - | - - - | 40500 | 14.3 | 12 | 215585856 | North | USA,Canada
ML13KC1-042-230A** | CBK45UHET-048-230 | - - - | R-454B | - - - | - - - | - - - | 41500 | 15.2 | 12.6 | 215585858 | North | USA,Canada
ML13KC1-042-230A** | CBK45UHET-060-230 | - - - | R-454B | - - - | - - - | - - - | 41000 | 14.3 | 12 | 215585860 | North | USA,Canada
ML13KC1-042-230A** | CBK45UHPT-036-230 | - - - | R-454B | - - - | - - - | - - - | 40000 | 14.3 | 11.7 | 217548632 | North | USA,Canada
ML13KC1-042-230A** | CBK45UHPT-042-230 | - - - | R-454B | - - - | - - - | - - - | 40500 | 14.3 | 12 | 215585862 | North | USA,Canada
ML13KC1-042-230A** | CBK45UHVT-036-230 | - - - | R-454B | - - - | - - - | - - - | 40500 | 14.7 | 12.2 | 215585863 | North | USA,Canada
ML13KC1-042-230A** | CBK45UHVT-042-230 | - - - | R-454B | - - - | - - - | - - - | 40000 | 14.7 | 12.2 | 215585864 | North | USA,Canada
ML13KC1-042-230A** | CBK45UHVT-048-230 | - - - | R-454B | - - - | - - - | - - - | 40500 | 15.2 | 12.5 | 215585865 | North | USA,Canada
ML13KC1-042-230A** | CBK45UHVT-060-230 | - - - | R-454B | - - - | - - - | - - - | 40500 | 14.7 | 12.2 | 215585866 | North | USA,Canada
ML13KC1-042-230A** | CBK47UHET-036-230 | - - - | R-454B | - - - | - - - | - - - | 39000 | 14.3 | 11.7 | 215585867 | North | USA,Canada
ML13KC1-042-230A** | CBK47UHET-036-460- | - - - | R-454B | - - - | - - - | - - - | 39000 | 14.3 | 11.7 | 217595342 | North | USA,Canada
ML13KC1-042-230A** | CBK47UHET-042-230 | - - - | R-454B | - - - | - - - | - - - | 40000 | 14.7 | 12.5 | 215585868 | North | USA,Canada
ML13KC1-042-230A** | CBK47UHET-048-230 | - - - | R-454B | - - - | - - - | - - - | 40000 | 14.7 | 12.4 | 215585869 | North | USA,Canada
ML13KC1-042-230A** | CBK47UHET-048-460- | - - - | R-454B | - - - | - - - | - - - | 40000 | 14.7 | 12.4 | 217595343 | North | USA,Canada
ML13KC1-042-230A** | CBK47UHET-060-230 | - - - | R-454B | - - - | - - - | - - - | 41500 | 13.8 | 11.7 | 215585870 | North | USA,Canada
ML13KC1-042-230A** | CBK47UHET-060-460- | - - - | R-454B | - - - | - - - | - - - | 41500 | 13.8 | 11.7 | 217595344 | North | USA,Canada
ML13KC1-042-230A** | CBK48MVT-030-230 | - - - | R-454B | - - - | - - - | - - - | 39500 | 14.3 | 12 | 215585871 | North | USA,Canada
ML13KC1-042-230A** | CBK48MVT-036-230 | - - - | R-454B | - - - | - - - | - - - | 39500 | 14.3 | 12 | 215585872 | North | USA,Canada
ML13KC1-042-230A** | CBK48MVT-042-230 | - - - | R-454B | - - - | - - - | - - - | 40500 | 14.7 | 12.5 | 215585873 | North | USA,Canada
ML13KC1-042-230A** | CBK48MVT-048-230 | - - - | R-454B | - - - | - - - | - - - | 40500 | 15.2 | 12.5 | 215585874 | North | USA,Canada
ML13KC1-042-230A** | CBK48MVT-060-230 | - - - | R-454B | - - - | - - - | - - - | 40500 | 14.7 | 12.4 | 215585875 | North | USA,Canada
ML13KC1-042-230A** | CK40[C,U]T-30/36B+TDR | ML296UH045XV36B | R-454B | - - - | - - - | - - - | 38000 | 13.4 | 11.2 | 217548633 | North | USA,Canada
ML13KC1-042-230A** | CK40[C,U]T-30/36B+TDR | ML296UH070XV36B | R-454B | - - - | - - - | - - - | 38000 | 13.4 | 11.2 | 217548634 | North | USA,Canada
ML13KC1-042-230A** | CK40[C,U]T-30/36B+TDR | SL297UH040NV36B | R-454B | - - - | - - - | - - - | 37600 | 13.4 | 11.2 | 217548635 | North | USA,Canada
ML13KC1-042-230A** | CK40[C,U]T-30/36B+TDR | SL297UH060NV36B | R-454B | - - - | - - - | - - - | 37600 | 13.4 | 11.2 | 217548636 | North | USA,Canada
ML13KC1-042-230A** | CK40[C,U]T-30/36B+TDR | SLP99UH070XV36B | R-454B | - - - | - - - | - - - | 37600 | 13.8 | 11.5 | 217548637 | North | USA,Canada
ML13KC1-042-230A** | CK40[C,U]T-30A+TDR | SL280UH070V36A | R-454B | - - - | - - - | - - - | 40000 | 13.8 | 11.7 | 217548638 | North | USA
ML13KC1-042-230A** | CK40[C,U]T-30A+TDR | SL280UH070XV36A | R-454B | - - - | - - - | - - - | 40000 | 13.8 | 11.7 | 217548639 | North | USA
ML13KC1-042-230A** | CK40[C,U]T-30B+TDR | ML180UH090V48B | R-454B | - - - | - - - | - - - | 40000 | 14.3 | 12 | 217548640 | North | USA
ML13KC1-042-230A** | CK40[C,U]T-30B+TDR | SL280UH090V48B | R-454B | - - - | - - - | - - - | 40000 | 14.3 | 12.2 | 217548641 | North | USA
ML13KC1-042-230A** | CK40[C,U]T-30B+TDR | SL280UH090XV48B | R-454B | - - - | - - - | - - - | 40000 | 14.3 | 12.2 | 217548642 | North | USA
ML13KC1-042-230A** | CK40[C,U]T-36A+TDR | EL280UH045E36A | R-454B | - - - | - - - | - - - | 40000 | 14.3 | 12 | 215585877 | North | USA
ML13KC1-042-230A** | CK40[C,U]T-36A+TDR | ML180UH030V36A | R-454B | - - - | - - - | - - - | 40500 | 14.3 | 12 | 215585878 | North | USA
ML13KC1-042-230A** | CK40[C,U]T-36A+TDR | ML180UH045V36A | R-454B | - - - | - - - | - - - | 40500 | 14.3 | 12 | 215585879 | North | USA
ML13KC1-042-230A** | CK40[C,U]T-36A+TDR | ML180UH070V36A | R-454B | - - - | - - - | - - - | 40500 | 13.8 | 11.7 | 215585876 | North | USA
ML13KC1-042-230A** | CK40[C,U]T-36A+TDR | SL280UH070V36A | R-454B | - - - | - - - | - - - | 40500 | 13.8 | 11.7 | 217548643 | North | USA
ML13KC1-042-230A** | CK40[C,U]T-36A+TDR | SL280UH070XV36A | R-454B | - - - | - - - | - - - | 40500 | 13.8 | 11.7 | 217548644 | North | USA
ML13KC1-042-230A** | CK40[C,U]T-36B+TDR | EL280UH045E36A | R-454B | - - - | - - - | - - - | 40500 | 14.3 | 12.2 | 215585896 | North | USA
ML13KC1-042-230A** | CK40[C,U]T-36B+TDR | EL280UH070E36A | R-454B | - - - | - - - | - - - | 40500 | 14.3 | 12.2 | 215585897 | North | USA
ML13KC1-042-230A** | CK40[C,U]T-36B+TDR | EL280UH090E36B | R-454B | - - - | - - - | - - - | 40500 | 14.7 | 12.2 | 215585899 | North | USA
ML13KC1-042-230A** | CK40[C,U]T-36B+TDR | EL280UH090E48B | R-454B | - - - | - - - | - - - | 40500 | 14.7 | 12.4 | 215585904 | North | USA
ML13KC1-042-230A** | CK40[C,U]T-36B+TDR | EL280UH090XE48B | R-454B | - - - | - - - | - - - | 40500 | 14.7 | 12.4 | 215585905 | North | USA
ML13KC1-042-230A** | CK40[C,U]T-36B+TDR | EL297UH045XV36B | R-454B | - - - | - - - | - - - | 39500 | 13.8 | 11.7 | 215585882 | North | USA,Canada
ML13KC1-042-230A** | CK40[C,U]T-36B+TDR | EL297UH070XV36B | R-454B | - - - | - - - | - - - | 39500 | 14.3 | 12 | 215585891 | North | USA,Canada
ML13KC1-042-230A** | CK40[C,U]T-36B+TDR | EL297UH110XV60C | R-454B | - - - | - - - | - - - | 39500 | 13.8 | 11.7 | 215585883 | North | USA,Canada
ML13KC1-042-230A** | CK40[C,U]T-36B+TDR | ML180UH070V36B | R-454B | - - - | - - - | - - - | 40500 | 14.7 | 12.4 | 215585900 | North | USA
ML13KC1-042-230A** | CK40[C,U]T-36B+TDR | ML180UH070V48B | R-454B | - - - | - - - | - - - | 41000 | 14.7 | 12.4 | 215585901 | North | USA
ML13KC1-042-230A** | CK40[C,U]T-36B+TDR | ML180UH090E48B | R-454B | - - - | - - - | - - - | 40500 | 14.7 | 12.4 | 215585902 | North | USA
ML13KC1-042-230A** | CK40[C,U]T-36B+TDR | ML180UH090V48B | R-454B | - - - | - - - | - - - | 40500 | 14.3 | 12.2 | 215585892 | North | USA
ML13KC1-042-230A** | CK40[C,U]T-36B+TDR | ML180UH090XE48B | R-454B | - - - | - - - | - - - | 40500 | 14.7 | 12.4 | 215585903 | North | USA
ML13KC1-042-230A** | CK40[C,U]T-36B+TDR | ML196UH070XE48B | R-454B | - - - | - - - | - - - | 40500 | 13.8 | 11.7 | 215585881 | North | USA,Canada
ML13KC1-042-230A** | CK40[C,U]T-36B+TDR | ML296UH045XV36B | R-454B | - - - | - - - | - - - | 40500 | 14.3 | 12 | 215585885 | North | USA,Canada
ML13KC1-042-230A** | CK40[C,U]T-36B+TDR | ML296UH070XV36B | R-454B | - - - | - - - | - - - | 40500 | 14.3 | 12 | 215585886 | North | USA,Canada
ML13KC1-042-230A** | CK40[C,U]T-36B+TDR | SL280UH090V36B | R-454B | - - - | - - - | - - - | 40500 | 14.7 | 12.2 | 215585898 | North | USA
ML13KC1-042-230A** | CK40[C,U]T-36B+TDR | SL280UH090V48B | R-454B | - - - | - - - | - - - | 40500 | 14.3 | 12.2 | 215585893 | North | USA
ML13KC1-042-230A** | CK40[C,U]T-36B+TDR | SL280UH090XV48B | R-454B | - - - | - - - | - - - | 40500 | 14.3 | 12.2 | 215585894 | North | USA
ML13KC1-042-230A** | CK40[C,U]T-36B+TDR | SLP99UH070XV36B | R-454B | - - - | - - - | - - - | 40500 | 14.3 | 12.2 | 215585895 | North | USA,Canada
ML13KC1-042-230A** | CK40[C,U]T-36C+TDR | EL180UH100NE60C | R-454B | - - - | - - - | - - - | 40500 | 14.7 | 12.4 | 218073144 | North | USA
ML13KC1-042-230A** | CK40[C,U]T-36C+TDR | EL196UH090XE48C | R-454B | - - - | - - - | - - - | 40500 | 14.7 | 12.4 | 218073162 | North | USA,Canada
ML13KC1-042-230A** | CK40[C,U]T-36C+TDR | EL196UH110XE60C | R-454B | - - - | - - - | - - - | 41000 | 14.7 | 12.4 | 218073145 | North | USA,Canada
ML13KC1-042-230A** | CK40[C,U]T-36C+TDR | EL280UH110E48C | R-454B | - - - | - - - | - - - | 40500 | 14.7 | 12.6 | 218073146 | North | USA
ML13KC1-042-230A** | CK40[C,U]T-36C+TDR | EL280UH110E60C | R-454B | - - - | - - - | - - - | 41000 | 14.7 | 12.4 | 218073152 | North | USA
ML13KC1-042-230A** | CK40[C,U]T-36C+TDR | EL280UH110XE60C | R-454B | - - - | - - - | - - - | 41000 | 14.7 | 12.4 | 218073153 | North | USA
ML13KC1-042-230A** | CK40[C,U]T-36C+TDR | EL297UH070XV36B | R-454B | - - - | - - - | - - - | 40000 | 14.3 | 12.2 | 218073177 | North | USA,Canada
ML13KC1-042-230A** | CK40[C,U]T-36C+TDR | EL297UH090XE48C | R-454B | - - - | - - - | - - - | 40500 | 14.7 | 12.4 | 218073157 | North | USA,Canada
ML13KC1-042-230A** | CK40[C,U]T-36C+TDR | EL297UH090XV36C | R-454B | - - - | - - - | - - - | 40500 | 14.7 | 12.4 | 218073176 | North | USA,Canada
ML13KC1-042-230A** | CK40[C,U]T-36C+TDR | EL297UH090XV48C | R-454B | - - - | - - - | - - - | 40500 | 14.7 | 12.4 | 218073175 | North | USA,Canada
ML13KC1-042-230A** | CK40[C,U]T-36C+TDR | EL297UH090XV60C | R-454B | - - - | - - - | - - - | 40500 | 14.7 | 12.4 | 218073174 | North | USA,Canada
ML13KC1-042-230A** | CK40[C,U]T-36C+TDR | EL297UH110XE60C | R-454B | - - - | - - - | - - - | 40500 | 14.7 | 12.4 | 218073143 | North | USA,Canada
ML13KC1-042-230A** | CK40[C,U]T-36C+TDR | EL297UH110XV48C | R-454B | - - - | - - - | - - - | 40500 | 14.7 | 12.4 | 218073173 | North | USA,Canada
ML13KC1-042-230A** | CK40[C,U]T-36C+TDR | EL297UH110XV60C | R-454B | - - - | - - - | - - - | 40500 | 14.7 | 12.4 | 218073172 | North | USA,Canada
ML13KC1-042-230A** | CK40[C,U]T-36C+TDR | ML180UH090E60C | R-454B | - - - | - - - | - - - | 40500 | 14.7 | 12.4 | 218073159 | North | USA
ML13KC1-042-230A** | CK40[C,U]T-36C+TDR | ML180UH110E60C | R-454B | - - - | - - - | - - - | 40500 | 14.7 | 12.6 | 218073147 | North | USA
ML13KC1-042-230A** | CK40[C,U]T-36C+TDR | ML180UH110V60C | R-454B | - - - | - - - | - - - | 42000 | 14.7 | 12.4 | 218073160 | North | USA
ML13KC1-042-230A** | CK40[C,U]T-36C+TDR | ML180UH110XE60C | R-454B | - - - | - - - | - - - | 40500 | 14.7 | 12.6 | 218073148 | North | USA
ML13KC1-042-230A** | CK40[C,U]T-36C+TDR | ML193UH090XE36C | R-454B | - - - | - - - | - - - | 40500 | 14.7 | 12.4 | 218073149 | North | USA
ML13KC1-042-230A** | CK40[C,U]T-36C+TDR | ML193UH090XE48C | R-454B | - - - | - - - | - - - | 40500 | 14.7 | 12.4 | 218073158 | North | USA
ML13KC1-042-230A** | CK40[C,U]T-36C+TDR | ML193UH110XE48C | R-454B | - - - | - - - | - - - | 40500 | 14.7 | 12.4 | 218073150 | North | USA
ML13KC1-042-230A** | CK40[C,U]T-36C+TDR | ML193UH110XE60C | R-454B | - - - | - - - | - - - | 41000 | 14.7 | 12.4 | 218073151 | North | USA
ML13KC1-042-230A** | CK40[C,U]T-36C+TDR | ML196UH090XE36C | R-454B | - - - | - - - | - - - | 40500 | 14.3 | 12.2 | 218073167 | North | USA,Canada
ML13KC1-042-230A** | CK40[C,U]T-36C+TDR | ML196UH090XE48C | R-454B | - - - | - - - | - - - | 40500 | 14.7 | 12.4 | 218073180 | North | USA,Canada
ML13KC1-042-230A** | CK40[C,U]T-36C+TDR | ML196UH090XE60C | R-454B | - - - | - - - | - - - | 41000 | 14.7 | 12.4 | 218073154 | North | USA,Canada
ML13KC1-042-230A** | CK40[C,U]T-36C+TDR | ML196UH110XE60C | R-454B | - - - | - - - | - - - | 41000 | 14.7 | 12.2 | 218073161 | North | USA,Canada
ML13KC1-042-230A** | CK40[C,U]T-36C+TDR | ML296UH090XV48C | R-454B | - - - | - - - | - - - | 40500 | 14.7 | 12.4 | 218073179 | North | USA,Canada
ML13KC1-042-230A** | CK40[C,U]T-36C+TDR | ML296UH110XV60C | R-454B | - - - | - - - | - - - | 41000 | 14.7 | 12.2 | 218073178 | North | USA,Canada
ML13KC1-042-230A** | CK40[C,U]T-36C+TDR | SL280UH080NV60C | R-454B | - - - | - - - | - - - | 41000 | 14.7 | 12.4 | 218073155 | North | USA
ML13KC1-042-230A** | CK40[C,U]T-36C+TDR | SL280UH090V60C | R-454B | - - - | - - - | - - - | 41500 | 14.7 | 12.4 | 218073163 | North | USA
ML13KC1-042-230A** | CK40[C,U]T-36C+TDR | SL280UH090XV60C | R-454B | - - - | - - - | - - - | 41500 | 14.7 | 12.4 | 218073164 | North | USA
ML13KC1-042-230A** | CK40[C,U]T-36C+TDR | SL280UH100NV60C | R-454B | - - - | - - - | - - - | 40500 | 14.7 | 12.4 | 218073156 | North | USA
ML13KC1-042-230A** | CK40[C,U]T-36C+TDR | SL280UH110V60C | R-454B | - - - | - - - | - - - | 41000 | 14.7 | 12.4 | 218073165 | North | USA
ML13KC1-042-230A** | CK40[C,U]T-36C+TDR | SL280UH110XV60C | R-454B | - - - | - - - | - - - | 41000 | 14.7 | 12.4 | 218073166 | North | USA
ML13KC1-042-230A** | CK40[C,U]T-36C+TDR | SLP99UH090XV36C | R-454B | - - - | - - - | - - - | 40500 | 14.3 | 12.2 | 218073169 | North | USA,Canada
ML13KC1-042-230A** | CK40[C,U]T-36C+TDR | SLP99UH090XV48C | R-454B | - - - | - - - | - - - | 41000 | 14.7 | 12.2 | 218073170 | North | USA,Canada
ML13KC1-042-230A** | CK40[C,U]T-36C+TDR | SLP99UH090XV60C | R-454B | - - - | - - - | - - - | 41000 | 14.7 | 12.4 | 218073168 | North | USA,Canada
ML13KC1-042-230A** | CK40[C,U]T-36C+TDR | SLP99UH110XV60C | R-454B | - - - | - - - | - - - | 40500 | 14.7 | 12.4 | 218073171 | North | USA,Canada
ML13KC1-042-230A** | CK40[C,U]T-48B+TDR | - - - | R-454B | - - - | - - - | - - - | 40000 | 13.4 | 11 | 215585906 | North | USA,Canada
ML13KC1-042-230A** | CK40[C,U]T-48B+TDR | EL280UH045E36A | R-454B | - - - | - - - | - - - | 40500 | 14.7 | 12.2 | 215585924 | North | USA
ML13KC1-042-230A** | CK40[C,U]T-48B+TDR | EL280UH070E36A | R-454B | - - - | - - - | - - - | 40500 | 14.3 | 12.2 | 215585915 | North | USA
ML13KC1-042-230A** | CK40[C,U]T-48B+TDR | EL280UH090E36B | R-454B | - - - | - - - | - - - | 40500 | 14.7 | 12.2 | 215585922 | North | USA
ML13KC1-042-230A** | CK40[C,U]T-48B+TDR | EL280UH090E48B | R-454B | - - - | - - - | - - - | 40500 | 14.7 | 12.4 | 215585926 | North | USA
ML13KC1-042-230A** | CK40[C,U]T-48B+TDR | EL280UH090XE48B | R-454B | - - - | - - - | - - - | 40500 | 14.7 | 12.4 | 215585927 | North | USA
ML13KC1-042-230A** | CK40[C,U]T-48B+TDR | EL297UH045XV36B | R-454B | - - - | - - - | - - - | 40500 | 14.3 | 12 | 215585914 | North | USA,Canada
ML13KC1-042-230A** | CK40[C,U]T-48B+TDR | EL297UH070XV36B | R-454B | - - - | - - - | - - - | 40500 | 14.3 | 12.2 | 215585916 | North | USA,Canada
ML13KC1-042-230A** | CK40[C,U]T-48B+TDR | EL297UH110XV60C | R-454B | - - - | - - - | - - - | 40500 | 14.7 | 12.4 | 215585928 | North | USA,Canada
ML13KC1-042-230A** | CK40[C,U]T-48B+TDR | ML180UH070V36B | R-454B | - - - | - - - | - - - | 40500 | 14.7 | 12.4 | 215585925 | North | USA
ML13KC1-042-230A** | CK40[C,U]T-48B+TDR | ML180UH070V48B | R-454B | - - - | - - - | - - - | 41000 | 14.7 | 12.6 | 215585929 | North | USA
ML13KC1-042-230A** | CK40[C,U]T-48B+TDR | ML180UH090E48B | R-454B | - - - | - - - | - - - | 41000 | 14.7 | 12.6 | 215585930 | North | USA
ML13KC1-042-230A** | CK40[C,U]T-48B+TDR | ML180UH090V48B | R-454B | - - - | - - - | - - - | 40500 | 14.7 | 12.2 | 215585917 | North | USA
ML13KC1-042-230A** | CK40[C,U]T-48B+TDR | ML180UH090XE48B | R-454B | - - - | - - - | - - - | 41000 | 14.7 | 12.6 | 215585931 | North | USA
ML13KC1-042-230A** | CK40[C,U]T-48B+TDR | ML196UH070XE48B | R-454B | - - - | - - - | - - - | 40500 | 14.3 | 12 | 215585908 | North | USA,Canada
ML13KC1-042-230A** | CK40[C,U]T-48B+TDR | ML296UH045XV36B | R-454B | - - - | - - - | - - - | 41000 | 14.3 | 12 | 215585909 | North | USA,Canada
ML13KC1-042-230A** | CK40[C,U]T-48B+TDR | ML296UH070XV36B | R-454B | - - - | - - - | - - - | 41000 | 14.3 | 12 | 215585910 | North | USA,Canada
ML13KC1-042-230A** | CK40[C,U]T-48B+TDR | SL280UH090V36B | R-454B | - - - | - - - | - - - | 41000 | 14.7 | 12.2 | 215585918 | North | USA
ML13KC1-042-230A** | CK40[C,U]T-48B+TDR | SL280UH090V48B | R-454B | - - - | - - - | - - - | 41000 | 14.7 | 12.2 | 215585919 | North | USA
ML13KC1-042-230A** | CK40[C,U]T-48B+TDR | SL280UH090XV48B | R-454B | - - - | - - - | - - - | 41000 | 14.7 | 12.2 | 215585920 | North | USA
ML13KC1-042-230A** | CK40[C,U]T-48B+TDR | SLP99UH070XV36B | R-454B | - - - | - - - | - - - | 40000 | 14.3 | 12 | 215585913 | North | USA,Canada
ML13KC1-042-230A** | CK40[C,U]T-48C+TDR | - - - | R-454B | - - - | - - - | - - - | 40000 | 13.4 | 11 | 215585932 | North | USA,Canada
ML13KC1-042-230A** | CK40[C,U]T-48C+TDR | EL196UH090XE48C | R-454B | - - - | - - - | - - - | 39500 | 14.7 | 12.2 | 215585940 | North | USA,Canada
ML13KC1-042-230A** | CK40[C,U]T-48C+TDR | EL196UH110XE60C | R-454B | - - - | - - - | - - - | 40000 | 14.7 | 12.4 | 215585953 | North | USA,Canada
ML13KC1-042-230A** | CK40[C,U]T-48C+TDR | EL280UH110E48C | R-454B | - - - | - - - | - - - | 41000 | 15.2 | 12.6 | 215585969 | North | USA
ML13KC1-042-230A** | CK40[C,U]T-48C+TDR | EL280UH110E60C | R-454B | - - - | - - - | - - - | 41500 | 15.2 | 12.6 | 215585970 | North | USA
ML13KC1-042-230A** | CK40[C,U]T-48C+TDR | EL280UH110XE60C | R-454B | - - - | - - - | - - - | 41500 | 15.2 | 12.6 | 215585971 | North | USA
ML13KC1-042-230A** | CK40[C,U]T-48C+TDR | EL297UH090XE48C | R-454B | - - - | - - - | - - - | 40500 | 14.7 | 12.4 | 215585960 | North | USA,Canada
ML13KC1-042-230A** | CK40[C,U]T-48C+TDR | EL297UH090XV36C | R-454B | - - - | - - - | - - - | 40500 | 14.7 | 12.4 | 215585961 | North | USA,Canada
ML13KC1-042-230A** | CK40[C,U]T-48C+TDR | EL297UH090XV48C | R-454B | - - - | - - - | - - - | 41000 | 14.3 | 12.2 | 215585937 | North | USA,Canada
ML13KC1-042-230A** | CK40[C,U]T-48C+TDR | EL297UH090XV60C | R-454B | - - - | - - - | - - - | 40500 | 14.7 | 12.4 | 215585962 | North | USA,Canada
ML13KC1-042-230A** | CK40[C,U]T-48C+TDR | EL297UH110XE60C | R-454B | - - - | - - - | - - - | 41000 | 14.7 | 12.4 | 215585963 | North | USA,Canada
ML13KC1-042-230A** | CK40[C,U]T-48C+TDR | EL297UH110XV48C | R-454B | - - - | - - - | - - - | 41000 | 14.7 | 12.4 | 215585964 | North | USA,Canada
ML13KC1-042-230A** | CK40[C,U]T-48C+TDR | EL297UH110XV60C | R-454B | - - - | - - - | - - - | 40500 | 14.7 | 12.4 | 215585965 | North | USA,Canada
ML13KC1-042-230A** | CK40[C,U]T-48C+TDR | ML180UH090E48B | R-454B | - - - | - - - | - - - | 41000 | 15.2 | 12.6 | 215585974 | North | USA
ML13KC1-042-230A** | CK40[C,U]T-48C+TDR | ML180UH090E60C | R-454B | - - - | - - - | - - - | 41000 | 15.2 | 12.6 | 215585972 | North | USA
ML13KC1-042-230A** | CK40[C,U]T-48C+TDR | ML180UH110E60C | R-454B | - - - | - - - | - - - | 40500 | 14.7 | 12.6 | 215585967 | North | USA
ML13KC1-042-230A** | CK40[C,U]T-48C+TDR | ML180UH110V60C | R-454B | - - - | - - - | - - - | 41000 | 15.2 | 12.6 | 215585973 | North | USA
ML13KC1-042-230A** | CK40[C,U]T-48C+TDR | ML180UH110XE60C | R-454B | - - - | - - - | - - - | 40500 | 14.7 | 12.6 | 215585968 | North | USA
ML13KC1-042-230A** | CK40[C,U]T-48C+TDR | ML193UH090XE36C | R-454B | - - - | - - - | - - - | 39500 | 14.7 | 12.2 | 215585941 | North | USA,Canada
ML13KC1-042-230A** | CK40[C,U]T-48C+TDR | ML193UH090XE48C | R-454B | - - - | - - - | - - - | 39500 | 14.7 | 12.2 | 215585942 | North | USA,Canada
ML13KC1-042-230A** | CK40[C,U]T-48C+TDR | ML193UH110XE48C | R-454B | - - - | - - - | - - - | 39500 | 14.7 | 12.5 | 215585966 | North | USA,Canada
ML13KC1-042-230A** | CK40[C,U]T-48C+TDR | ML193UH110XE60C | R-454B | - - - | - - - | - - - | 40500 | 14.7 | 12.4 | 215585957 | North | USA,Canada
ML13KC1-042-230A** | CK40[C,U]T-48C+TDR | ML196UH090XE36C | R-454B | - - - | - - - | - - - | 39500 | 14.3 | 12.2 | 215585933 | North | USA,Canada
ML13KC1-042-230A** | CK40[C,U]T-48C+TDR | ML196UH090XE48C | R-454B | - - - | - - - | - - - | 39500 | 14.7 | 12.2 | 215585943 | North | USA,Canada
ML13KC1-042-230A** | CK40[C,U]T-48C+TDR | ML196UH090XE60C | R-454B | - - - | - - - | - - - | 40000 | 14.7 | 12.2 | 215585944 | North | USA,Canada
ML13KC1-042-230A** | CK40[C,U]T-48C+TDR | ML196UH110XE60C | R-454B | - - - | - - - | - - - | 40000 | 14.7 | 12.2 | 215585945 | North | USA,Canada
ML13KC1-042-230A** | CK40[C,U]T-48C+TDR | ML296UH090XV48C | R-454B | - - - | - - - | - - - | 40500 | 14.7 | 12.2 | 215585946 | North | USA,Canada
ML13KC1-042-230A** | CK40[C,U]T-48C+TDR | ML296UH110XV60C | R-454B | - - - | - - - | - - - | 40500 | 14.7 | 12.2 | 215585947 | North | USA,Canada
ML13KC1-042-230A** | CK40[C,U]T-48C+TDR | SL280UH090V60C | R-454B | - - - | - - - | - - - | 41500 | 14.7 | 12.2 | 215585948 | North | USA
ML13KC1-042-230A** | CK40[C,U]T-48C+TDR | SL280UH090XV60C | R-454B | - - - | - - - | - - - | 41500 | 14.7 | 12.2 | 215585949 | North | USA
ML13KC1-042-230A** | CK40[C,U]T-48C+TDR | SL280UH110V60C | R-454B | - - - | - - - | - - - | 41000 | 14.7 | 12.4 | 215585954 | North | USA
ML13KC1-042-230A** | CK40[C,U]T-48C+TDR | SL280UH110XV60C | R-454B | - - - | - - - | - - - | 41000 | 14.7 | 12.4 | 215585955 | North | USA
ML13KC1-042-230A** | CK40[C,U]T-48C+TDR | SLP99UH090XV36C | R-454B | - - - | - - - | - - - | 40000 | 14.3 | 12.2 | 215585934 | North | USA,Canada
ML13KC1-042-230A** | CK40[C,U]T-48C+TDR | SLP99UH090XV48C | R-454B | - - - | - - - | - - - | 40000 | 14.3 | 12.2 | 215585935 | North | USA,Canada
ML13KC1-042-230A** | CK40[C,U]T-48C+TDR | SLP99UH090XV60C | R-454B | - - - | - - - | - - - | 40500 | 14.7 | 12.2 | 215585952 | North | USA,Canada
ML13KC1-042-230A** | CK40[C,U]T-48C+TDR | SLP99UH110XV60C | R-454B | - - - | - - - | - - - | 40000 | 14.3 | 12.2 | 215585936 | North | USA,Canada
ML13KC1-042-230A** | CK40[C,U]T-49C+TDR | - - - | R-454B | - - - | - - - | - - - | 39500 | 13.4 | 11.2 | 215585852 | North | USA,Canada
ML13KC1-042-230A** | CK40[C,U]T-49C+TDR | EL196UH090XE48C | R-454B | - - - | - - - | - - - | 40000 | 14.7 | 12.2 | 215585976 | North | USA,Canada
ML13KC1-042-230A** | CK40[C,U]T-49C+TDR | EL196UH110XE60C | R-454B | - - - | - - - | - - - | 40000 | 14.7 | 12.2 | 215585977 | North | USA,Canada
ML13KC1-042-230A** | CK40[C,U]T-49C+TDR | EL280UH110E48C | R-454B | - - - | - - - | - - - | 41500 | 15.2 | 12.8 | 215586011 | North | USA
ML13KC1-042-230A** | CK40[C,U]T-49C+TDR | EL280UH110E60C | R-454B | - - - | - - - | - - - | 42000 | 15.2 | 12.8 | 215586012 | North | USA
ML13KC1-042-230A** | CK40[C,U]T-49C+TDR | EL280UH110XE60C | R-454B | - - - | - - - | - - - | 42000 | 15.2 | 12.8 | 215586013 | North | USA
ML13KC1-042-230A** | CK40[C,U]T-49C+TDR | EL297UH090XE48C | R-454B | - - - | - - - | - - - | 41500 | 14.7 | 12.6 | 215586000 | North | USA,Canada
ML13KC1-042-230A** | CK40[C,U]T-49C+TDR | EL297UH090XV36C | R-454B | - - - | - - - | - - - | 41000 | 14.7 | 12.4 | 215585997 | North | USA,Canada
ML13KC1-042-230A** | CK40[C,U]T-49C+TDR | EL297UH090XV48C | R-454B | - - - | - - - | - - - | 41500 | 14.7 | 12.2 | 215585990 | North | USA,Canada
ML13KC1-042-230A** | CK40[C,U]T-49C+TDR | EL297UH090XV60C | R-454B | - - - | - - - | - - - | 41000 | 14.7 | 12.4 | 215585998 | North | USA,Canada
ML13KC1-042-230A** | CK40[C,U]T-49C+TDR | EL297UH110XE60C | R-454B | - - - | - - - | - - - | 41500 | 14.7 | 12.6 | 215586001 | North | USA,Canada
ML13KC1-042-230A** | CK40[C,U]T-49C+TDR | EL297UH110XV48C | R-454B | - - - | - - - | - - - | 41500 | 14.7 | 12.4 | 215585999 | North | USA,Canada
ML13KC1-042-230A** | CK40[C,U]T-49C+TDR | EL297UH110XV60C | R-454B | - - - | - - - | - - - | 41000 | 14.7 | 12.6 | 215586002 | North | USA,Canada
ML13KC1-042-230A** | CK40[C,U]T-49C+TDR | ML180UH090E60C | R-454B | - - - | - - - | - - - | 41500 | 15.2 | 12.8 | 215586014 | North | USA
ML13KC1-042-230A** | CK40[C,U]T-49C+TDR | ML180UH110E60C | R-454B | - - - | - - - | - - - | 41000 | 15.2 | 12.6 | 215586003 | North | USA
ML13KC1-042-230A** | CK40[C,U]T-49C+TDR | ML180UH110V60C | R-454B | - - - | - - - | - - - | 41500 | 15.2 | 12.8 | 215586015 | North | USA
ML13KC1-042-230A** | CK40[C,U]T-49C+TDR | ML180UH110XE60C | R-454B | - - - | - - - | - - - | 41000 | 15.2 | 12.6 | 215586004 | North | USA
ML13KC1-042-230A** | CK40[C,U]T-49C+TDR | ML193UH090XE36C | R-454B | - - - | - - - | - - - | 40000 | 14.7 | 12.4 | 215585992 | North | USA,Canada
ML13KC1-042-230A** | CK40[C,U]T-49C+TDR | ML193UH090XE48C | R-454B | - - - | - - - | - - - | 39500 | 14.7 | 12.2 | 215585978 | North | USA,Canada
ML13KC1-042-230A** | CK40[C,U]T-49C+TDR | ML193UH110XE48C | R-454B | - - - | - - - | - - - | 39500 | 15.2 | 12.6 | 215586005 | North | USA,Canada
ML13KC1-042-230A** | CK40[C,U]T-49C+TDR | ML193UH110XE60C | R-454B | - - - | - - - | - - - | 41500 | 15.2 | 12.6 | 215586008 | North | USA,Canada
ML13KC1-042-230A** | CK40[C,U]T-49C+TDR | ML196UH090XE36C | R-454B | - - - | - - - | - - - | 39500 | 14.7 | 12.2 | 215585979 | North | USA,Canada
ML13KC1-042-230A** | CK40[C,U]T-49C+TDR | ML196UH090XE48C | R-454B | - - - | - - - | - - - | 40000 | 14.7 | 12.2 | 215585980 | North | USA,Canada
ML13KC1-042-230A** | CK40[C,U]T-49C+TDR | ML196UH090XE60C | R-454B | - - - | - - - | - - - | 40000 | 14.7 | 12.2 | 215585981 | North | USA,Canada
ML13KC1-042-230A** | CK40[C,U]T-49C+TDR | ML196UH110XE60C | R-454B | - - - | - - - | - - - | 40000 | 14.7 | 12.2 | 215585982 | North | USA,Canada
ML13KC1-042-230A** | CK40[C,U]T-49C+TDR | ML296UH090XV48C | R-454B | - - - | - - - | - - - | 40500 | 14.7 | 12.2 | 215585983 | North | USA,Canada
ML13KC1-042-230A** | CK40[C,U]T-49C+TDR | ML296UH110XV60C | R-454B | - - - | - - - | - - - | 40500 | 14.7 | 12.2 | 215585984 | North | USA,Canada
ML13KC1-042-230A** | CK40[C,U]T-49C+TDR | SL280UH090V60C | R-454B | - - - | - - - | - - - | 41000 | 15.2 | 12.6 | 215586006 | North | USA
ML13KC1-042-230A** | CK40[C,U]T-49C+TDR | SL280UH090XV60C | R-454B | - - - | - - - | - - - | 41000 | 15.2 | 12.6 | 215586007 | North | USA
ML13KC1-042-230A** | CK40[C,U]T-49C+TDR | SL280UH110V60C | R-454B | - - - | - - - | - - - | 42000 | 14.7 | 12.4 | 215585993 | North | USA
ML13KC1-042-230A** | CK40[C,U]T-49C+TDR | SL280UH110XV60C | R-454B | - - - | - - - | - - - | 42000 | 14.7 | 12.4 | 215585994 | North | USA
ML13KC1-042-230A** | CK40[C,U]T-49C+TDR | SLP99UH090XV36C | R-454B | - - - | - - - | - - - | 40000 | 14.7 | 12.2 | 215585986 | North | USA,Canada
ML13KC1-042-230A** | CK40[C,U]T-49C+TDR | SLP99UH090XV48C | R-454B | - - - | - - - | - - - | 40500 | 14.7 | 12.2 | 215585987 | North | USA,Canada
ML13KC1-042-230A** | CK40[C,U]T-49C+TDR | SLP99UH090XV60C | R-454B | - - - | - - - | - - - | 40500 | 14.7 | 12.2 | 215585988 | North | USA,Canada
ML13KC1-042-230A** | CK40[C,U]T-49C+TDR | SLP99UH110XV60C | R-454B | - - - | - - - | - - - | 42000 | 14.7 | 12.2 | 215585989 | North | USA,Canada
ML13KC1-042-230A** | CK40[C,U]T-50/60C+TDR | EL196UH090XE48C | R-454B | - - - | - - - | - - - | 39000 | 14.7 | 12.2 | 215586032 | North | USA,Canada
ML13KC1-042-230A** | CK40[C,U]T-50/60C+TDR | EL196UH110XE60C | R-454B | - - - | - - - | - - - | 39500 | 14.7 | 12.2 | 215586033 | North | USA,Canada
ML13KC1-042-230A** | CK40[C,U]T-50/60C+TDR | EL280UH110E48C | R-454B | - - - | - - - | - - - | 40500 | 14.7 | 12.4 | 215586045 | North | USA
ML13KC1-042-230A** | CK40[C,U]T-50/60C+TDR | EL280UH110E60C | R-454B | - - - | - - - | - - - | 41000 | 14.7 | 12.4 | 215586046 | North | USA
ML13KC1-042-230A** | CK40[C,U]T-50/60C+TDR | EL280UH110XE60C | R-454B | - - - | - - - | - - - | 41000 | 14.7 | 12.4 | 215586047 | North | USA
ML13KC1-042-230A** | CK40[C,U]T-50/60C+TDR | EL297UH090XE48C | R-454B | - - - | - - - | - - - | 40500 | 14.7 | 12.4 | 215586056 | North | USA,Canada
ML13KC1-042-230A** | CK40[C,U]T-50/60C+TDR | EL297UH090XV36C | R-454B | - - - | - - - | - - - | 40500 | 14.7 | 12.2 | 215586041 | North | USA,Canada
ML13KC1-042-230A** | CK40[C,U]T-50/60C+TDR | EL297UH090XV48C | R-454B | - - - | - - - | - - - | 40500 | 14.3 | 12 | 215586024 | North | USA,Canada
ML13KC1-042-230A** | CK40[C,U]T-50/60C+TDR | EL297UH090XV60C | R-454B | - - - | - - - | - - - | 40500 | 14.3 | 12.2 | 215586030 | North | USA,Canada
ML13KC1-042-230A** | CK40[C,U]T-50/60C+TDR | EL297UH110XE60C | R-454B | - - - | - - - | - - - | 40500 | 14.7 | 12.2 | 215586042 | North | USA,Canada
ML13KC1-042-230A** | CK40[C,U]T-50/60C+TDR | EL297UH110XV48C | R-454B | - - - | - - - | - - - | 40500 | 14.7 | 12.2 | 215586043 | North | USA,Canada
ML13KC1-042-230A** | CK40[C,U]T-50/60C+TDR | EL297UH110XV60C | R-454B | - - - | - - - | - - - | 40500 | 14.7 | 12.2 | 215586044 | North | USA,Canada
ML13KC1-042-230A** | CK40[C,U]T-50/60C+TDR | ML180UH090E48B | R-454B | - - - | - - - | - - - | 40500 | 14.7 | 12.4 | 215586055 | North | USA
ML13KC1-042-230A** | CK40[C,U]T-50/60C+TDR | ML180UH090E60C | R-454B | - - - | - - - | - - - | 40500 | 14.7 | 12.6 | 215586057 | North | USA
ML13KC1-042-230A** | CK40[C,U]T-50/60C+TDR | ML180UH110E60C | R-454B | - - - | - - - | - - - | 41000 | 14.7 | 12.4 | 215586048 | North | USA
ML13KC1-042-230A** | CK40[C,U]T-50/60C+TDR | ML180UH110V60C | R-454B | - - - | - - - | - - - | 41500 | 14.7 | 12.2 | 215586034 | North | USA
ML13KC1-042-230A** | CK40[C,U]T-50/60C+TDR | ML180UH110XE60C | R-454B | - - - | - - - | - - - | 41000 | 14.7 | 12.4 | 215586049 | North | USA
ML13KC1-042-230A** | CK40[C,U]T-50/60C+TDR | ML193UH090XE36C | R-454B | - - - | - - - | - - - | 40500 | 14.7 | 12.2 | 215586039 | North | USA,Canada
ML13KC1-042-230A** | CK40[C,U]T-50/60C+TDR | ML193UH090XE48C | R-454B | - - - | - - - | - - - | 40000 | 14.3 | 12 | 215586016 | North | USA,Canada
ML13KC1-042-230A** | CK40[C,U]T-50/60C+TDR | ML193UH110XE48C | R-454B | - - - | - - - | - - - | 40000 | 14.7 | 12.4 | 215586050 | North | USA,Canada
ML13KC1-042-230A** | CK40[C,U]T-50/60C+TDR | ML193UH110XE60C | R-454B | - - - | - - - | - - - | 40500 | 14.7 | 12.4 | 215586053 | North | USA,Canada
ML13KC1-042-230A** | CK40[C,U]T-50/60C+TDR | ML196UH090XE36C | R-454B | - - - | - - - | - - - | 39000 | 14.3 | 12 | 215586017 | North | USA,Canada
ML13KC1-042-230A** | CK40[C,U]T-50/60C+TDR | ML196UH090XE48C | R-454B | - - - | - - - | - - - | 39000 | 14.7 | 12.2 | 215586035 | North | USA,Canada
ML13KC1-042-230A** | CK40[C,U]T-50/60C+TDR | ML196UH090XE60C | R-454B | - - - | - - - | - - - | 39500 | 14.7 | 12.2 | 215586036 | North | USA,Canada
ML13KC1-042-230A** | CK40[C,U]T-50/60C+TDR | ML196UH110XE60C | R-454B | - - - | - - - | - - - | 39500 | 14.7 | 12.2 | 215586037 | North | USA,Canada
ML13KC1-042-230A** | CK40[C,U]T-50/60C+TDR | ML296UH090XV48C | R-454B | - - - | - - - | - - - | 40000 | 14.3 | 12.2 | 215586027 | North | USA,Canada
ML13KC1-042-230A** | CK40[C,U]T-50/60C+TDR | ML296UH110XV60C | R-454B | - - - | - - - | - - - | 40000 | 14.7 | 12.2 | 215586038 | North | USA,Canada
ML13KC1-042-230A** | CK40[C,U]T-50/60C+TDR | SL280UH090V60C | R-454B | - - - | - - - | - - - | 40500 | 14.7 | 12.4 | 215586051 | North | USA
ML13KC1-042-230A** | CK40[C,U]T-50/60C+TDR | SL280UH090XV60C | R-454B | - - - | - - - | - - - | 40500 | 14.7 | 12.4 | 215586052 | North | USA
ML13KC1-042-230A** | CK40[C,U]T-50/60C+TDR | SL280UH110V60C | R-454B | - - - | - - - | - - - | 41000 | 14.3 | 12.2 | 215586028 | North | USA
ML13KC1-042-230A** | CK40[C,U]T-50/60C+TDR | SL280UH110XV60C | R-454B | - - - | - - - | - - - | 41000 | 14.3 | 12.2 | 215586029 | North | USA
ML13KC1-042-230A** | CK40[C,U]T-50/60C+TDR | SLP99UH090XV36C | R-454B | - - - | - - - | - - - | 39500 | 14.3 | 12 | 215586019 | North | USA,Canada
ML13KC1-042-230A** | CK40[C,U]T-50/60C+TDR | SLP99UH090XV48C | R-454B | - - - | - - - | - - - | 39500 | 14.3 | 12 | 215586020 | North | USA,Canada
ML13KC1-042-230A** | CK40[C,U]T-50/60C+TDR | SLP99UH090XV60C | R-454B | - - - | - - - | - - - | 40000 | 14.3 | 12 | 215586021 | North | USA,Canada
ML13KC1-042-230A** | CK40[C,U]T-50/60C+TDR | SLP99UH110XV60C | R-454B | - - - | - - - | - - - | 40000 | 14.3 | 12 | 215586022 | North | USA,Canada
ML13KC1-042-230A** | CK40[C,U]T-60C+TDR | - - - | R-454B | - - - | - - - | - - - | 41500 | 13.8 | 11.5 | 215586058 | North | USA,Canada
ML13KC1-042-230A** | CK40[C,U]T-60C+TDR | EL196UH090XE48C | R-454B | - - - | - - - | - - - | 40500 | 15.2 | 12.6 | 215586080 | North | USA,Canada
ML13KC1-042-230A** | CK40[C,U]T-60C+TDR | EL196UH110XE60C | R-454B | - - - | - - - | - - - | 41000 | 15.2 | 12.5 | 215586072 | North | USA,Canada
ML13KC1-042-230A** | CK40[C,U]T-60C+TDR | EL280UH110E48C | R-454B | - - - | - - - | - - - | 42000 | 15.5 | 12.8 | 215586096 | North | USA
ML13KC1-042-230A** | CK40[C,U]T-60C+TDR | EL280UH110E60C | R-454B | - - - | - - - | - - - | 42000 | 15.5 | 12.8 | 215586097 | North | USA
ML13KC1-042-230A** | CK40[C,U]T-60C+TDR | EL280UH110XE60C | R-454B | - - - | - - - | - - - | 42000 | 15.5 | 12.8 | 215586098 | North | USA
ML13KC1-042-230A** | CK40[C,U]T-60C+TDR | EL297UH090XE48C | R-454B | - - - | - - - | - - - | 41500 | 15.2 | 12.6 | 215586085 | North | USA,Canada
ML13KC1-042-230A** | CK40[C,U]T-60C+TDR | EL297UH090XV36C | R-454B | - - - | - - - | - - - | 41500 | 15.2 | 12.6 | 215586086 | North | USA,Canada
ML13KC1-042-230A** | CK40[C,U]T-60C+TDR | EL297UH090XV48C | R-454B | - - - | - - - | - - - | 42000 | 14.7 | 12.4 | 215586071 | North | USA,Canada
ML13KC1-042-230A** | CK40[C,U]T-60C+TDR | EL297UH090XV60C | R-454B | - - - | - - - | - - - | 41500 | 14.7 | 12.6 | 215586078 | North | USA,Canada
ML13KC1-042-230A** | CK40[C,U]T-60C+TDR | EL297UH110XE60C | R-454B | - - - | - - - | - - - | 42000 | 15.2 | 12.6 | 215586087 | North | USA,Canada
ML13KC1-042-230A** | CK40[C,U]T-60C+TDR | EL297UH110XV48C | R-454B | - - - | - - - | - - - | 42000 | 14.7 | 12.6 | 215586079 | North | USA,Canada
ML13KC1-042-230A** | CK40[C,U]T-60C+TDR | EL297UH110XV60C | R-454B | - - - | - - - | - - - | 41500 | 15.2 | 12.6 | 215586088 | North | USA,Canada
ML13KC1-042-230A** | CK40[C,U]T-60C+TDR | ML180UH070V48B | R-454B | - - - | - - - | - - - | 42000 | 15.5 | 12.8 | 215586100 | North | USA
ML13KC1-042-230A** | CK40[C,U]T-60C+TDR | ML180UH090E60C | R-454B | - - - | - - - | - - - | 42000 | 15.5 | 12.8 | 215586099 | North | USA
ML13KC1-042-230A** | CK40[C,U]T-60C+TDR | ML180UH110E60C | R-454B | - - - | - - - | - - - | 42000 | 15.2 | 12.8 | 215586089 | North | USA
ML13KC1-042-230A** | CK40[C,U]T-60C+TDR | ML180UH110V60C | R-454B | - - - | - - - | - - - | 42000 | 15.2 | 12.8 | 215586090 | North | USA
ML13KC1-042-230A** | CK40[C,U]T-60C+TDR | ML180UH110XE60C | R-454B | - - - | - - - | - - - | 42000 | 15.2 | 12.8 | 215586091 | North | USA
ML13KC1-042-230A** | CK40[C,U]T-60C+TDR | ML193UH090XE36C | R-454B | - - - | - - - | - - - | 40500 | 15.2 | 12.5 | 215586073 | North | USA,Canada
ML13KC1-042-230A** | CK40[C,U]T-60C+TDR | ML193UH090XE48C | R-454B | - - - | - - - | - - - | 42000 | 14.7 | 12.2 | 215586060 | North | USA,Canada
ML13KC1-042-230A** | CK40[C,U]T-60C+TDR | ML193UH110XE48C | R-454B | - - - | - - - | - - - | 42000 | 14.7 | 12.2 | 215586061 | North | USA,Canada
ML13KC1-042-230A** | CK40[C,U]T-60C+TDR | ML193UH110XE60C | R-454B | - - - | - - - | - - - | 42000 | 15.2 | 12.8 | 215586094 | North | USA,Canada
ML13KC1-042-230A** | CK40[C,U]T-60C+TDR | ML196UH090XE36C | R-454B | - - - | - - - | - - - | 40500 | 14.7 | 12.2 | 215586062 | North | USA,Canada
ML13KC1-042-230A** | CK40[C,U]T-60C+TDR | ML196UH090XE48C | R-454B | - - - | - - - | - - - | 40500 | 15.2 | 12.6 | 215586081 | North | USA,Canada
ML13KC1-042-230A** | CK40[C,U]T-60C+TDR | ML196UH090XE60C | R-454B | - - - | - - - | - - - | 40500 | 15.2 | 12.5 | 215586074 | North | USA,Canada
ML13KC1-042-230A** | CK40[C,U]T-60C+TDR | ML196UH110XE60C | R-454B | - - - | - - - | - - - | 41000 | 15.2 | 12.5 | 215586075 | North | USA,Canada
ML13KC1-042-230A** | CK40[C,U]T-60C+TDR | ML296UH090XV48C | R-454B | - - - | - - - | - - - | 42000 | 14.7 | 12.2 | 215586063 | North | USA,Canada
ML13KC1-042-230A** | CK40[C,U]T-60C+TDR | ML296UH110XV60C | R-454B | - - - | - - - | - - - | 42000 | 15.2 | 12.6 | 215586082 | North | USA,Canada
ML13KC1-042-230A** | CK40[C,U]T-60C+TDR | SL280UH090V60C | R-454B | - - - | - - - | - - - | 41500 | 15.2 | 12.8 | 215586092 | North | USA
ML13KC1-042-230A** | CK40[C,U]T-60C+TDR | SL280UH090XV60C | R-454B | - - - | - - - | - - - | 41500 | 15.2 | 12.8 | 215586093 | North | USA
ML13KC1-042-230A** | CK40[C,U]T-60C+TDR | SL280UH110V60C | R-454B | - - - | - - - | - - - | 42000 | 14.7 | 12.6 | 215586076 | North | USA
ML13KC1-042-230A** | CK40[C,U]T-60C+TDR | SL280UH110XV60C | R-454B | - - - | - - - | - - - | 42000 | 14.7 | 12.6 | 215586077 | North | USA
ML13KC1-042-230A** | CK40[C,U]T-60C+TDR | SLP99UH090XV36C | R-454B | - - - | - - - | - - - | 41000 | 14.7 | 12.2 | 215586065 | North | USA,Canada
ML13KC1-042-230A** | CK40[C,U]T-60C+TDR | SLP99UH090XV48C | R-454B | - - - | - - - | - - - | 41000 | 14.7 | 12.2 | 215586066 | North | USA,Canada
ML13KC1-042-230A** | CK40[C,U]T-60C+TDR | SLP99UH090XV60C | R-454B | - - - | - - - | - - - | 41500 | 14.7 | 12.4 | 215586069 | North | USA,Canada
ML13KC1-042-230A** | CK40[C,U]T-60C+TDR | SLP99UH110XV60C | R-454B | - - - | - - - | - - - | 42000 | 14.7 | 12.2 | 215586067 | North | USA,Canada
ML13KC1-042-230A** | CK40[C,U]T-60D+TDR | - - - | R-454B | - - - | - - - | - - - | 41000 | 13.4 | 11.5 | 215586101 | North | USA,Canada
ML13KC1-042-230A** | CK40[C,U]T-60D+TDR | EL297UH110XV60C | R-454B | - - - | - - - | - - - | 42000 | 14.7 | 12.4 | 215586105 | North | USA,Canada
ML13KC1-042-230A** | CK40[C,U]T-60D+TDR | EL297UH135XE60D | R-454B | - - - | - - - | - - - | 41500 | 14.7 | 12.6 | 215586112 | North | USA,Canada
ML13KC1-042-230A** | CK40[C,U]T-60D+TDR | EL297UH135XV60D | R-454B | - - - | - - - | - - - | 41500 | 14.7 | 12.6 | 215586113 | North | USA,Canada
ML13KC1-042-230A** | CK40[C,U]T-60D+TDR | ML180UH135E60D | R-454B | - - - | - - - | - - - | 42000 | 14.7 | 12.6 | 215586106 | North | USA
ML13KC1-042-230A** | CK40[C,U]T-60D+TDR | ML196UH110XE60C | R-454B | - - - | - - - | - - - | 42000 | 14.7 | 12.6 | 215586111 | North | USA,Canada
ML13KC1-042-230A** | CK40[C,U]T-60D+TDR | ML196UH135XE60D | R-454B | - - - | - - - | - - - | 40500 | 14.7 | 12.2 | 215586102 | North | USA,Canada
ML13KC1-042-230A** | CK40[C,U]T-60D+TDR | SL280UH135V60D | R-454B | - - - | - - - | - - - | 42000 | 14.7 | 12.6 | 215586107 | North | USA
ML13KC1-042-230A** | CK40[C,U]T-60D+TDR | SLP99UH135XV60D | R-454B | - - - | - - - | - - - | 42000 | 14.7 | 12.4 | 215586104 | North | USA,Canada
ML13KC1-042-230A** | CK40DT-30/36B+TDR | EL297DF045XV36B | R-454B | - - - | - - - | - - - | 39500 | 13.8 | 11.7 | 217548654 | North | USA,Canada
ML13KC1-042-230A** | CK40DT-30/36B+TDR | SL280DF090V48B | R-454B | - - - | - - - | - - - | 39500 | 13.8 | 11.7 | 217548649 | North | USA
ML13KC1-042-230A** | CK40DT-30/36C+TDR | ML296DF090XV60C | R-454B | - - - | - - - | - - - | 40000 | 14.3 | 11.7 | 217548650 | North | USA,Canada
ML13KC1-042-230A** | CK40DT-30/36C+TDR | SL280DF110V60C | R-454B | - - - | - - - | - - - | 39500 | 14.3 | 12.2 | 217548651 | North | USA
ML13KC1-042-230A** | CK40DT-30/36C+TDR | SLP99DF090XV48C | R-454B | - - - | - - - | - - - | 40000 | 13.8 | 11.7 | 217548652 | North | USA,Canada
ML13KC1-042-230A** | CK40DT-30/36C+TDR | SLP99DF110XV60C | R-454B | - - - | - - - | - - - | 40000 | 13.8 | 11.7 | 217548653 | North | USA,Canada
ML13KC1-042-230A** | CK40DT-42B+TDR | EL297DF045XV36B | R-454B | - - - | - - - | - - - | 40000 | 13.8 | 11.7 | 217548655 | North | USA,Canada
ML13KC1-042-230A** | CK40DT-42B+TDR | EL297DF070XV48B | R-454B | - - - | - - - | - - - | 39500 | 13.8 | 11.7 | 217548656 | North | USA,Canada
ML13KC1-042-230A** | CK40DT-42B+TDR | ML180DF090E48B | R-454B | - - - | - - - | - - - | 40500 | 14.3 | 12 | 215586117 | North | USA
ML13KC1-042-230A** | CK40DT-42B+TDR | ML196DF070XE48B | R-454B | - - - | - - - | - - - | 40000 | 13.8 | 11.5 | 215586114 | North | USA,Canada
ML13KC1-042-230A** | CK40DT-42B+TDR | SL280DF090V48B | R-454B | - - - | - - - | - - - | 40500 | 13.8 | 11.7 | 215586116 | North | USA
ML13KC1-042-230A** | CK40DT-42B+TDR | SLP99DF070XV36B | R-454B | - - - | - - - | - - - | 39500 | 14.3 | 11.7 | 217548657 | North | USA,Canada
ML13KC1-042-230A** | CK40DT-48C+TDR | EL297DF090XE48C | R-454B | - - - | - - - | - - - | 40000 | 14.3 | 12.2 | 215586129 | North | USA,Canada
ML13KC1-042-230A** | CK40DT-48C+TDR | EL297DF090XV60C | R-454B | - - - | - - - | - - - | 40000 | 14.3 | 12 | 215586126 | North | USA,Canada
ML13KC1-042-230A** | CK40DT-48C+TDR | EL297DF110XV60C | R-454B | - - - | - - - | - - - | 40000 | 14.3 | 12 | 215586127 | North | USA,Canada
ML13KC1-042-230A** | CK40DT-48C+TDR | ML180DF110E60C | R-454B | - - - | - - - | - - - | 40000 | 14.7 | 12.4 | 215586133 | North | USA
ML13KC1-042-230A** | CK40DT-48C+TDR | ML193DF090XE48C | R-454B | - - - | - - - | - - - | 40500 | 14.3 | 12 | 215586121 | North | USA,Canada
ML13KC1-042-230A** | CK40DT-48C+TDR | ML196DF090XE48C | R-454B | - - - | - - - | - - - | 40000 | 14.7 | 12.2 | 215586131 | North | USA,Canada
ML13KC1-042-230A** | CK40DT-48C+TDR | ML196DF110XE60C | R-454B | - - - | - - - | - - - | 40000 | 14.3 | 12.2 | 215586130 | North | USA,Canada
ML13KC1-042-230A** | CK40DT-48C+TDR | ML296DF070XV48B | R-454B | - - - | - - - | - - - | 40500 | 13.8 | 11.7 | 215586118 | North | USA,Canada
ML13KC1-042-230A** | CK40DT-48C+TDR | ML296DF090XV60C | R-454B | - - - | - - - | - - - | 40000 | 14.3 | 12 | 215586122 | North | USA,Canada
ML13KC1-042-230A** | CK40DT-48C+TDR | SL280DF090V60C | R-454B | - - - | - - - | - - - | 40000 | 14.7 | 12.2 | 215586132 | North | USA
ML13KC1-042-230A** | CK40DT-48C+TDR | SL280DF110V60C | R-454B | - - - | - - - | - - - | 40000 | 14.7 | 12.4 | 215586134 | North | USA
ML13KC1-042-230A** | CK40DT-48C+TDR | SLP99DF070XV36B | R-454B | - - - | - - - | - - - | 39500 | 14.3 | 11.7 | 215586119 | North | USA,Canada
ML13KC1-042-230A** | CK40DT-48C+TDR | SLP99DF090XV36C | R-454B | - - - | - - - | - - - | 40500 | 13.8 | 12 | 215586120 | North | USA,Canada
ML13KC1-042-230A** | CK40DT-48C+TDR | SLP99DF090XV48C | R-454B | - - - | - - - | - - - | 40000 | 14.3 | 12 | 215586123 | North | USA,Canada
ML13KC1-042-230A** | CK40DT-48C+TDR | SLP99DF090XV60C | R-454B | - - - | - - - | - - - | 40000 | 14.3 | 12 | 215586124 | North | USA,Canada
ML13KC1-042-230A** | CK40DT-48C+TDR | SLP99DF110XV60C | R-454B | - - - | - - - | - - - | 40000 | 14.3 | 12 | 215586125 | North | USA,Canada
ML13KC1-042-230A** | CK40DT-50/60C+TDR | EL297DF090XE48C | R-454B | - - - | - - - | - - - | 40500 | 14.7 | 12.2 | 215586144 | North | USA,Canada
ML13KC1-042-230A** | CK40DT-50/60C+TDR | EL297DF090XV60C | R-454B | - - - | - - - | - - - | 40500 | 14.3 | 12 | 215586139 | North | USA,Canada
ML13KC1-042-230A** | CK40DT-50/60C+TDR | EL297DF110XV60C | R-454B | - - - | - - - | - - - | 40500 | 14.3 | 12 | 215586140 | North | USA,Canada
ML13KC1-042-230A** | CK40DT-50/60C+TDR | ML180DF110E60C | R-454B | - - - | - - - | - - - | 40500 | 15.2 | 12.6 | 215586149 | North | USA
ML13KC1-042-230A** | CK40DT-50/60C+TDR | ML193DF090XE48C | R-454B | - - - | - - - | - - - | 41000 | 14.3 | 12 | 215586135 | North | USA,Canada
ML13KC1-042-230A** | CK40DT-50/60C+TDR | ML196DF090XE48C | R-454B | - - - | - - - | - - - | 41000 | 14.3 | 12.2 | 215586141 | North | USA,Canada
ML13KC1-042-230A** | CK40DT-50/60C+TDR | ML196DF110XE60C | R-454B | - - - | - - - | - - - | 40500 | 14.7 | 12.2 | 215586145 | North | USA,Canada
ML13KC1-042-230A** | CK40DT-50/60C+TDR | ML296DF090XV60C | R-454B | - - - | - - - | - - - | 40500 | 14.7 | 12.2 | 215586146 | North | USA,Canada
ML13KC1-042-230A** | CK40DT-50/60C+TDR | SL280DF090V60C | R-454B | - - - | - - - | - - - | 40500 | 14.7 | 12.4 | 215586147 | North | USA
ML13KC1-042-230A** | CK40DT-50/60C+TDR | SL280DF110V60C | R-454B | - - - | - - - | - - - | 40500 | 14.7 | 12.4 | 215586148 | North | USA
ML13KC1-042-230A** | CK40DT-50/60C+TDR | SLP99DF090XV36C | R-454B | - - - | - - - | - - - | 41000 | 14.3 | 12 | 215586136 | North | USA,Canada
ML13KC1-042-230A** | CK40DT-50/60C+TDR | SLP99DF090XV48C | R-454B | - - - | - - - | - - - | 40500 | 14.3 | 12 | 215586137 | North | USA,Canada
ML13KC1-042-230A** | CK40DT-50/60C+TDR | SLP99DF090XV60C | R-454B | - - - | - - - | - - - | 40500 | 14.3 | 12.2 | 215586142 | North | USA,Canada
ML13KC1-042-230A** | CK40DT-50/60C+TDR | SLP99DF110XV60C | R-454B | - - - | - - - | - - - | 40500 | 14.3 | 12 | 215586138 | North | USA,Canada
ML13KC1-042-230A** | CK40DT-60D+TDR | EL297DF090XV60C | R-454B | - - - | - - - | - - - | 40500 | 14.7 | 12.2 | 215586153 | North | USA,Canada
ML13KC1-042-230A** | CK40DT-60D+TDR | EL297DF110XE60C | R-454B | - - - | - - - | - - - | 40500 | 14.7 | 12.2 | 215586154 | North | USA,Canada
ML13KC1-042-230A** | CK40DT-60D+TDR | EL297DF110XV60C | R-454B | - - - | - - - | - - - | 40500 | 14.3 | 12.2 | 215586152 | North | USA,Canada
ML13KC1-042-230A** | CK40DT-60D+TDR | SL280DF090V60C | R-454B | - - - | - - - | - - - | 40500 | 14.7 | 12.4 | 215586155 | North | USA
ML13KC1-042-230A** | CK40DT-60D+TDR | SL280DF110V60C | R-454B | - - - | - - - | - - - | 40500 | 14.7 | 12.6 | 215586156 | North | USA
ML13KC1-042-230A** | CK40DT-60D+TDR | SLP99DF090XV60C | R-454B | - - - | - - - | - - - | 40500 | 14.3 | 12.2 | 215586150 | North | USA,Canada
ML13KC1-042-230A** | CK40DT-60D+TDR | SLP99DF110XV60C | R-454B | - - - | - - - | - - - | 40500 | 14.3 | 12.2 | 215586151 | North | USA,Canada
ML13KC1-042-230A** | CK40HT-36A+TDR | ML180UH030V36A | R-454B | - - - | - - - | - - - | 38500 | 13.4 | 11.2 | 217548645 | North | USA
ML13KC1-042-230A** | CK40HT-36A+TDR | ML180UH045V36A | R-454B | - - - | - - - | - - - | 38500 | 13.4 | 11.2 | 217548648 | North | USA
ML13KC1-042-230A** | CK40HT-36B+TDR | EL280UH045E36A | R-454B | - - - | - - - | - - - | 38500 | 13.8 | 11.7 | 215586173 | North | USA
ML13KC1-042-230A** | CK40HT-36B+TDR | EL280UH070E36A | R-454B | - - - | - - - | - - - | 38500 | 13.8 | 11.5 | 215586163 | North | USA
ML13KC1-042-230A** | CK40HT-36B+TDR | EL280UH090E36B | R-454B | - - - | - - - | - - - | 38500 | 13.8 | 11.7 | 215586166 | North | USA
ML13KC1-042-230A** | CK40HT-36B+TDR | EL280UH090E48B | R-454B | - - - | - - - | - - - | 39000 | 13.8 | 11.7 | 215586167 | North | USA
ML13KC1-042-230A** | CK40HT-36B+TDR | EL280UH090XE48B | R-454B | - - - | - - - | - - - | 39000 | 13.8 | 11.7 | 215586168 | North | USA
ML13KC1-042-230A** | CK40HT-36B+TDR | EL297UH070XV36B | R-454B | - - - | - - - | - - - | 38500 | 13.8 | 11.5 | 215586164 | North | USA,Canada
ML13KC1-042-230A** | CK40HT-36B+TDR | EL297UH110XV60C | R-454B | - - - | - - - | - - - | 38500 | 13.8 | 11.7 | 215586175 | North | USA,Canada
ML13KC1-042-230A** | CK40HT-36B+TDR | ML180UH070V36B | R-454B | - - - | - - - | - - - | 38500 | 13.8 | 11.7 | 215586165 | North | USA
ML13KC1-042-230A** | CK40HT-36B+TDR | ML180UH070V48B | R-454B | - - - | - - - | - - - | 39000 | 14.3 | 12 | 215586176 | North | USA
ML13KC1-042-230A** | CK40HT-36B+TDR | ML180UH090E48B | R-454B | - - - | - - - | - - - | 38500 | 14.3 | 12 | 215586177 | North | USA
ML13KC1-042-230A** | CK40HT-36B+TDR | ML180UH090V48B | R-454B | - - - | - - - | - - - | 38500 | 13.8 | 11.5 | 215586160 | North | USA
ML13KC1-042-230A** | CK40HT-36B+TDR | ML180UH090XE48B | R-454B | - - - | - - - | - - - | 38500 | 14.3 | 12 | 215586178 | North | USA
ML13KC1-042-230A** | CK40HT-36B+TDR | ML196UH070XE48B | R-454B | - - - | - - - | - - - | 39000 | 13.4 | 11.2 | 217548646 | North | USA,Canada
ML13KC1-042-230A** | CK40HT-36B+TDR | ML296UH045XV36B | R-454B | - - - | - - - | - - - | 38500 | 13.4 | 11.5 | 215586159 | North | USA,Canada
ML13KC1-042-230A** | CK40HT-36B+TDR | ML296UH070XV36B | R-454B | - - - | - - - | - - - | 38500 | 13.4 | 11.5 | 217548647 | North | USA,Canada
ML13KC1-042-230A** | CK40HT-36B+TDR | SL280UH090V36B | R-454B | - - - | - - - | - - - | 38500 | 13.8 | 11.7 | 215586170 | North | USA
ML13KC1-042-230A** | CK40HT-36B+TDR | SL280UH090V48B | R-454B | - - - | - - - | - - - | 38500 | 13.8 | 11.7 | 215586171 | North | USA
ML13KC1-042-230A** | CK40HT-36B+TDR | SL280UH090XV48B | R-454B | - - - | - - - | - - - | 38500 | 13.8 | 11.7 | 215586174 | North | USA
ML13KC1-042-230A** | CK40HT-36B+TDR | SLP99UH070XV36B | R-454B | - - - | - - - | - - - | 38500 | 13.8 | 11.7 | 215586172 | North | USA,Canada
ML13KC1-042-230A** | CK40HT-36C+TDR | EL196UH090XE48C | R-454B | - - - | - - - | - - - | 39000 | 14.3 | 11.7 | 215586201 | North | USA,Canada
ML13KC1-042-230A** | CK40HT-36C+TDR | EL196UH110XE60C | R-454B | - - - | - - - | - - - | 39500 | 14.3 | 12 | 215586208 | North | USA,Canada
ML13KC1-042-230A** | CK40HT-36C+TDR | EL280UH110E48C | R-454B | - - - | - - - | - - - | 39000 | 14.3 | 12 | 215586209 | North | USA
ML13KC1-042-230A** | CK40HT-36C+TDR | EL280UH110E60C | R-454B | - - - | - - - | - - - | 39500 | 14.3 | 12 | 215586210 | North | USA
ML13KC1-042-230A** | CK40HT-36C+TDR | EL280UH110XE60C | R-454B | - - - | - - - | - - - | 39500 | 14.3 | 12 | 215586211 | North | USA
ML13KC1-042-230A** | CK40HT-36C+TDR | EL297UH090XE48C | R-454B | - - - | - - - | - - - | 39000 | 14.3 | 11.7 | 215586204 | North | USA,Canada
ML13KC1-042-230A** | CK40HT-36C+TDR | EL297UH090XV36C | R-454B | - - - | - - - | - - - | 39000 | 13.8 | 11.7 | 215586198 | North | USA,Canada
ML13KC1-042-230A** | CK40HT-36C+TDR | EL297UH090XV48C | R-454B | - - - | - - - | - - - | 39500 | 13.8 | 11.5 | 215586180 | North | USA,Canada
ML13KC1-042-230A** | CK40HT-36C+TDR | EL297UH090XV60C | R-454B | - - - | - - - | - - - | 39000 | 13.8 | 11.7 | 215586199 | North | USA,Canada
ML13KC1-042-230A** | CK40HT-36C+TDR | EL297UH110XE60C | R-454B | - - - | - - - | - - - | 39000 | 14.3 | 11.7 | 215586205 | North | USA,Canada
ML13KC1-042-230A** | CK40HT-36C+TDR | EL297UH110XV48C | R-454B | - - - | - - - | - - - | 39000 | 13.8 | 11.7 | 215586200 | North | USA,Canada
ML13KC1-042-230A** | CK40HT-36C+TDR | EL297UH110XV60C | R-454B | - - - | - - - | - - - | 40000 | 13.8 | 11.5 | 215586181 | North | USA,Canada
ML13KC1-042-230A** | CK40HT-36C+TDR | ML180UH090E60C | R-454B | - - - | - - - | - - - | 39000 | 14.3 | 12 | 215586212 | North | USA
ML13KC1-042-230A** | CK40HT-36C+TDR | ML180UH110E60C | R-454B | - - - | - - - | - - - | 39500 | 14.3 | 12 | 215586213 | North | USA
ML13KC1-042-230A** | CK40HT-36C+TDR | ML180UH110V60C | R-454B | - - - | - - - | - - - | 40500 | 14.3 | 12 | 215586206 | North | USA
ML13KC1-042-230A** | CK40HT-36C+TDR | ML180UH110XE60C | R-454B | - - - | - - - | - - - | 39500 | 14.3 | 12 | 215586214 | North | USA
ML13KC1-042-230A** | CK40HT-36C+TDR | ML193UH090XE36C | R-454B | - - - | - - - | - - - | 39000 | 13.8 | 11.7 | 215586186 | North | USA,Canada
ML13KC1-042-230A** | CK40HT-36C+TDR | ML193UH090XE48C | R-454B | - - - | - - - | - - - | 39500 | 13.8 | 11.7 | 215586187 | North | USA,Canada
ML13KC1-042-230A** | CK40HT-36C+TDR | ML193UH110XE48C | R-454B | - - - | - - - | - - - | 40000 | 13.8 | 11.7 | 215586188 | North | USA,Canada
ML13KC1-042-230A** | CK40HT-36C+TDR | ML193UH110XE60C | R-454B | - - - | - - - | - - - | 39000 | 14.3 | 12 | 215586219 | North | USA,Canada
ML13KC1-042-230A** | CK40HT-36C+TDR | ML196UH090XE36C | R-454B | - - - | - - - | - - - | 39000 | 13.8 | 11.7 | 215586182 | North | USA,Canada
ML13KC1-042-230A** | CK40HT-36C+TDR | ML196UH090XE48C | R-454B | - - - | - - - | - - - | 39000 | 14.3 | 11.7 | 215586202 | North | USA,Canada
ML13KC1-042-230A** | CK40HT-36C+TDR | ML196UH090XE60C | R-454B | - - - | - - - | - - - | 39000 | 14.3 | 12 | 215586207 | North | USA,Canada
ML13KC1-042-230A** | CK40HT-36C+TDR | ML196UH110XE60C | R-454B | - - - | - - - | - - - | 39500 | 14.3 | 11.7 | 215586203 | North | USA,Canada
ML13KC1-042-230A** | CK40HT-36C+TDR | ML296UH090XV48C | R-454B | - - - | - - - | - - - | 39500 | 13.8 | 11.7 | 215586189 | North | USA,Canada
ML13KC1-042-230A** | CK40HT-36C+TDR | ML296UH110XV60C | R-454B | - - - | - - - | - - - | 39000 | 14.3 | 12 | 215586215 | North | USA,Canada
ML13KC1-042-230A** | CK40HT-36C+TDR | SL280UH090V60C | R-454B | - - - | - - - | - - - | 39000 | 14.3 | 12 | 215586217 | North | USA
ML13KC1-042-230A** | CK40HT-36C+TDR | SL280UH090XV60C | R-454B | - - - | - - - | - - - | 39000 | 14.3 | 12 | 215586218 | North | USA
ML13KC1-042-230A** | CK40HT-36C+TDR | SL280UH110V60C | R-454B | - - - | - - - | - - - | 39500 | 13.8 | 11.7 | 215586191 | North | USA
ML13KC1-042-230A** | CK40HT-36C+TDR | SL280UH110XV60C | R-454B | - - - | - - - | - - - | 39500 | 13.8 | 11.7 | 215586192 | North | USA
ML13KC1-042-230A** | CK40HT-36C+TDR | SLP99UH090XV36C | R-454B | - - - | - - - | - - - | 39500 | 13.8 | 11.7 | 215586194 | North | USA,Canada
ML13KC1-042-230A** | CK40HT-36C+TDR | SLP99UH090XV48C | R-454B | - - - | - - - | - - - | 39500 | 13.8 | 11.5 | 215586179 | North | USA,Canada
ML13KC1-042-230A** | CK40HT-36C+TDR | SLP99UH090XV60C | R-454B | - - - | - - - | - - - | 39000 | 13.8 | 11.7 | 215586197 | North | USA,Canada
ML13KC1-042-230A** | CK40HT-36C+TDR | SLP99UH110XV60C | R-454B | - - - | - - - | - - - | 40000 | 13.8 | 11.7 | 215586195 | North | USA,Canada
ML13KC1-042-230A** | CK40HT-42B+TDR | - - - | R-454B | - - - | - - - | - - - | 41000 | 13.4 | 11.5 | 215586220 | North | USA,Canada
ML13KC1-042-230A** | CK40HT-42B+TDR | EL280UH045E36A | R-454B | - - - | - - - | - - - | 41500 | 14.7 | 12.4 | 215586237 | North | USA
ML13KC1-042-230A** | CK40HT-42B+TDR | EL280UH090E36B | R-454B | - - - | - - - | - - - | 41500 | 14.7 | 12.4 | 215586235 | North | USA
ML13KC1-042-230A** | CK40HT-42B+TDR | EL280UH090E48B | R-454B | - - - | - - - | - - - | 41500 | 15.2 | 12.6 | 215586239 | North | USA
ML13KC1-042-230A** | CK40HT-42B+TDR | EL280UH090XE48B | R-454B | - - - | - - - | - - - | 41500 | 15.2 | 12.6 | 215586243 | North | USA
ML13KC1-042-230A** | CK40HT-42B+TDR | EL297UH045XV36B | R-454B | - - - | - - - | - - - | 41500 | 14.3 | 12 | 215586222 | North | USA,Canada
ML13KC1-042-230A** | CK40HT-42B+TDR | EL297UH070XV36B | R-454B | - - - | - - - | - - - | 41000 | 14.7 | 12.2 | 215586229 | North | USA,Canada
ML13KC1-042-230A** | CK40HT-42B+TDR | EL297UH110XV60C | R-454B | - - - | - - - | - - - | 41500 | 14.7 | 12.4 | 215586238 | North | USA,Canada
ML13KC1-042-230A** | CK40HT-42B+TDR | ML180UH070V36B | R-454B | - - - | - - - | - - - | 41500 | 15.2 | 12.6 | 215586240 | North | USA
ML13KC1-042-230A** | CK40HT-42B+TDR | ML180UH070V48B | R-454B | - - - | - - - | - - - | 42000 | 15.2 | 12.8 | 215586244 | North | USA
ML13KC1-042-230A** | CK40HT-42B+TDR | ML180UH090E48B | R-454B | - - - | - - - | - - - | 41000 | 15.2 | 12.6 | 215586241 | North | USA
ML13KC1-042-230A** | CK40HT-42B+TDR | ML180UH090V48B | R-454B | - - - | - - - | - - - | 41500 | 14.7 | 12.4 | 215586230 | North | USA
ML13KC1-042-230A** | CK40HT-42B+TDR | ML180UH090XE48B | R-454B | - - - | - - - | - - - | 41000 | 15.2 | 12.6 | 215586242 | North | USA
ML13KC1-042-230A** | CK40HT-42B+TDR | ML196UH070XE48B | R-454B | - - - | - - - | - - - | 41500 | 14.3 | 11.7 | 215586221 | North | USA,Canada
ML13KC1-042-230A** | CK40HT-42B+TDR | ML296UH045XV36B | R-454B | - - - | - - - | - - - | 41500 | 14.7 | 12.2 | 215586224 | North | USA,Canada
ML13KC1-042-230A** | CK40HT-42B+TDR | ML296UH070XV36B | R-454B | - - - | - - - | - - - | 41500 | 14.7 | 12.2 | 215586225 | North | USA,Canada
ML13KC1-042-230A** | CK40HT-42B+TDR | SL280UH090V36B | R-454B | - - - | - - - | - - - | 41500 | 14.7 | 12.4 | 215586231 | North | USA
ML13KC1-042-230A** | CK40HT-42B+TDR | SL280UH090V48B | R-454B | - - - | - - - | - - - | 41500 | 14.7 | 12.4 | 215586232 | North | USA
ML13KC1-042-230A** | CK40HT-42B+TDR | SL280UH090XV48B | R-454B | - - - | - - - | - - - | 41500 | 14.7 | 12.4 | 215586233 | North | USA
ML13KC1-042-230A** | CK40HT-42B+TDR | SLP99UH070XV36B | R-454B | - - - | - - - | - - - | 41000 | 14.7 | 12.4 | 215586234 | North | USA,Canada
ML13KC1-042-230A** | CK40HT-42C+TDR | - - - | R-454B | - - - | - - - | - - - | 40500 | 13.4 | 11 | 215586245 | North | USA,Canada
ML13KC1-042-230A** | CK40HT-42C+TDR | EL196UH090XE48C | R-454B | - - - | - - - | - - - | 40500 | 14.7 | 12.4 | 215586269 | North | USA,Canada
ML13KC1-042-230A** | CK40HT-42C+TDR | EL196UH110XE60C | R-454B | - - - | - - - | - - - | 41000 | 14.7 | 12.4 | 215586270 | North | USA,Canada
ML13KC1-042-230A** | CK40HT-42C+TDR | EL280UH110E48C | R-454B | - - - | - - - | - - - | 41000 | 15.2 | 12.6 | 215586288 | North | USA
ML13KC1-042-230A** | CK40HT-42C+TDR | EL280UH110E60C | R-454B | - - - | - - - | - - - | 41500 | 14.7 | 12.6 | 215586286 | North | USA
ML13KC1-042-230A** | CK40HT-42C+TDR | EL280UH110XE60C | R-454B | - - - | - - - | - - - | 41500 | 14.7 | 12.6 | 215586287 | North | USA
ML13KC1-042-230A** | CK40HT-42C+TDR | EL297UH045XV36B | R-454B | - - - | - - - | - - - | 40500 | 14.3 | 12 | 215586248 | North | USA,Canada
ML13KC1-042-230A** | CK40HT-42C+TDR | EL297UH090XE48C | R-454B | - - - | - - - | - - - | 40500 | 14.7 | 12.4 | 215586282 | North | USA,Canada
ML13KC1-042-230A** | CK40HT-42C+TDR | EL297UH090XV36C | R-454B | - - - | - - - | - - - | 41000 | 14.7 | 12.4 | 215586283 | North | USA,Canada
ML13KC1-042-230A** | CK40HT-42C+TDR | EL297UH090XV48C | R-454B | - - - | - - - | - - - | 40500 | 14.7 | 12.2 | 215586266 | North | USA,Canada
ML13KC1-042-230A** | CK40HT-42C+TDR | EL297UH090XV60C | R-454B | - - - | - - - | - - - | 40500 | 14.7 | 12.2 | 215586267 | North | USA,Canada
ML13KC1-042-230A** | CK40HT-42C+TDR | EL297UH110XE60C | R-454B | - - - | - - - | - - - | 41000 | 14.7 | 12.4 | 215586284 | North | USA,Canada
ML13KC1-042-230A** | CK40HT-42C+TDR | EL297UH110XV48C | R-454B | - - - | - - - | - - - | 41000 | 14.7 | 12.2 | 215586268 | North | USA,Canada
ML13KC1-042-230A** | CK40HT-42C+TDR | EL297UH110XV60C | R-454B | - - - | - - - | - - - | 40500 | 14.7 | 12.4 | 215586285 | North | USA,Canada
ML13KC1-042-230A** | CK40HT-42C+TDR | ML180UH090E48B | R-454B | - - - | - - - | - - - | 41000 | 15.2 | 12.6 | 215586292 | North | USA
ML13KC1-042-230A** | CK40HT-42C+TDR | ML180UH090E60C | R-454B | - - - | - - - | - - - | 41000 | 15.2 | 12.6 | 215586289 | North | USA
ML13KC1-042-230A** | CK40HT-42C+TDR | ML180UH110E60C | R-454B | - - - | - - - | - - - | 41500 | 14.7 | 12.4 | 215586271 | North | USA
ML13KC1-042-230A** | CK40HT-42C+TDR | ML180UH110V60C | R-454B | - - - | - - - | - - - | 41000 | 15.2 | 12.6 | 215586290 | North | USA
ML13KC1-042-230A** | CK40HT-42C+TDR | ML180UH110XE60C | R-454B | - - - | - - - | - - - | 41500 | 14.7 | 12.4 | 215586272 | North | USA
ML13KC1-042-230A** | CK40HT-42C+TDR | ML193UH090XE36C | R-454B | - - - | - - - | - - - | 41000 | 14.7 | 12.4 | 215586280 | North | USA,Canada
ML13KC1-042-230A** | CK40HT-42C+TDR | ML193UH090XE48C | R-454B | - - - | - - - | - - - | 41000 | 14.7 | 12.4 | 215586273 | North | USA,Canada
ML13KC1-042-230A** | CK40HT-42C+TDR | ML193UH110XE48C | R-454B | - - - | - - - | - - - | 41000 | 15.2 | 12.6 | 215586291 | North | USA,Canada
ML13KC1-042-230A** | CK40HT-42C+TDR | ML193UH110XE60C | R-454B | - - - | - - - | - - - | 41000 | 14.7 | 12.4 | 215586274 | North | USA,Canada
ML13KC1-042-230A** | CK40HT-42C+TDR | ML196UH090XE36C | R-454B | - - - | - - - | - - - | 40500 | 14.3 | 12.2 | 215586249 | North | USA,Canada
ML13KC1-042-230A** | CK40HT-42C+TDR | ML196UH090XE48C | R-454B | - - - | - - - | - - - | 41000 | 14.7 | 12.4 | 215586275 | North | USA,Canada
ML13KC1-042-230A** | CK40HT-42C+TDR | ML196UH090XE60C | R-454B | - - - | - - - | - - - | 41000 | 14.7 | 12.4 | 215586276 | North | USA,Canada
ML13KC1-042-230A** | CK40HT-42C+TDR | ML196UH110XE60C | R-454B | - - - | - - - | - - - | 41000 | 14.7 | 12.4 | 215586277 | North | USA,Canada
ML13KC1-042-230A** | CK40HT-42C+TDR | ML296UH070XV36B | R-454B | - - - | - - - | - - - | 41000 | 14.3 | 12 | 215586247 | North | USA,Canada
ML13KC1-042-230A** | CK40HT-42C+TDR | ML296UH090XV48C | R-454B | - - - | - - - | - - - | 41000 | 14.7 | 12.2 | 215586253 | North | USA,Canada
ML13KC1-042-230A** | CK40HT-42C+TDR | ML296UH110XV60C | R-454B | - - - | - - - | - - - | 41500 | 14.7 | 12.4 | 215586278 | North | USA,Canada
ML13KC1-042-230A** | CK40HT-42C+TDR | SL280UH090V60C | R-454B | - - - | - - - | - - - | 41500 | 14.7 | 12.2 | 215586254 | North | USA
ML13KC1-042-230A** | CK40HT-42C+TDR | SL280UH090XV60C | R-454B | - - - | - - - | - - - | 41500 | 14.7 | 12.2 | 215586255 | North | USA
ML13KC1-042-230A** | CK40HT-42C+TDR | SL280UH110V60C | R-454B | - - - | - - - | - - - | 41000 | 14.7 | 12.2 | 215586256 | North | USA
ML13KC1-042-230A** | CK40HT-42C+TDR | SL280UH110XV60C | R-454B | - - - | - - - | - - - | 41000 | 14.7 | 12.2 | 215586257 | North | USA
ML13KC1-042-230A** | CK40HT-42C+TDR | SLP99UH090XV36C | R-454B | - - - | - - - | - - - | 41000 | 14.3 | 12.2 | 215586250 | North | USA,Canada
ML13KC1-042-230A** | CK40HT-42C+TDR | SLP99UH090XV48C | R-454B | - - - | - - - | - - - | 40500 | 14.7 | 12.2 | 215586259 | North | USA,Canada
ML13KC1-042-230A** | CK40HT-42C+TDR | SLP99UH090XV60C | R-454B | - - - | - - - | - - - | 41000 | 14.7 | 12.2 | 215586260 | North | USA,Canada
ML13KC1-042-230A** | CK40HT-42C+TDR | SLP99UH110XV60C | R-454B | - - - | - - - | - - - | 41000 | 14.7 | 12.2 | 215586261 | North | USA,Canada
ML13KC1-042-230A** | CK40HT-48B+TDR | EL280UH045E36A | R-454B | - - - | - - - | - - - | 40000 | 14.3 | 12.2 | 215586311 | North | USA
ML13KC1-042-230A** | CK40HT-48B+TDR | EL280UH090E36B | R-454B | - - - | - - - | - - - | 40500 | 14.3 | 12.2 | 215586310 | North | USA
ML13KC1-042-230A** | CK40HT-48B+TDR | EL280UH090E48B | R-454B | - - - | - - - | - - - | 40500 | 14.7 | 12.2 | 215586312 | North | USA
ML13KC1-042-230A** | CK40HT-48B+TDR | EL280UH090XE48B | R-454B | - - - | - - - | - - - | 40500 | 14.7 | 12.2 | 215586314 | North | USA
ML13KC1-042-230A** | CK40HT-48B+TDR | EL297UH045XV36B | R-454B | - - - | - - - | - - - | 40500 | 13.8 | 11.7 | 215586295 | North | USA,Canada
ML13KC1-042-230A** | CK40HT-48B+TDR | EL297UH070XV36B | R-454B | - - - | - - - | - - - | 40000 | 14.3 | 12 | 215586305 | North | USA,Canada
ML13KC1-042-230A** | CK40HT-48B+TDR | EL297UH110XV60C | R-454B | - - - | - - - | - - - | 40000 | 14.7 | 12.2 | 215586317 | North | USA,Canada
ML13KC1-042-230A** | CK40HT-48B+TDR | ML180UH070V36B | R-454B | - - - | - - - | - - - | 40500 | 14.7 | 12.2 | 215586313 | North | USA
ML13KC1-042-230A** | CK40HT-48B+TDR | ML180UH070V48B | R-454B | - - - | - - - | - - - | 41000 | 14.7 | 12.4 | 215586318 | North | USA
ML13KC1-042-230A** | CK40HT-48B+TDR | ML180UH090E48B | R-454B | - - - | - - - | - - - | 40500 | 14.7 | 12.4 | 215586319 | North | USA
ML13KC1-042-230A** | CK40HT-48B+TDR | ML180UH090V48B | R-454B | - - - | - - - | - - - | 40500 | 14.3 | 12.2 | 215586306 | North | USA
ML13KC1-042-230A** | CK40HT-48B+TDR | ML180UH090XE48B | R-454B | - - - | - - - | - - - | 40500 | 14.7 | 12.4 | 215586320 | North | USA
ML13KC1-042-230A** | CK40HT-48B+TDR | ML180UH110V60C | R-454B | - - - | - - - | - - - | 41500 | 14.7 | 12.2 | 215586315 | North | USA
ML13KC1-042-230A** | CK40HT-48B+TDR | ML193UH090XE48C | R-454B | - - - | - - - | - - - | 41000 | 14.3 | 12 | 215586302 | North | USA,Canada
ML13KC1-042-230A** | CK40HT-48B+TDR | ML193UH110XE48C | R-454B | - - - | - - - | - - - | 41000 | 14.3 | 12 | 215586303 | North | USA,Canada
ML13KC1-042-230A** | CK40HT-48B+TDR | ML193UH110XE60C | R-454B | - - - | - - - | - - - | 40500 | 14.7 | 12.2 | 215586316 | North | USA,Canada
ML13KC1-042-230A** | CK40HT-48B+TDR | ML196UH070XE48B | R-454B | - - - | - - - | - - - | 40500 | 13.8 | 11.7 | 215586293 | North | USA,Canada
ML13KC1-042-230A** | CK40HT-48B+TDR | ML196UH090XE48C | R-454B | - - - | - - - | - - - | 41000 | 14.3 | 12 | 215586304 | North | USA,Canada
ML13KC1-042-230A** | CK40HT-48B+TDR | ML296UH045XV36B | R-454B | - - - | - - - | - - - | 40500 | 14.3 | 12 | 215586297 | North | USA,Canada
ML13KC1-042-230A** | CK40HT-48B+TDR | ML296UH070XV36B | R-454B | - - - | - - - | - - - | 40500 | 14.3 | 12 | 215586298 | North | USA,Canada
ML13KC1-042-230A** | CK40HT-48B+TDR | SL280UH090V36B | R-454B | - - - | - - - | - - - | 40500 | 14.3 | 12.2 | 215586307 | North | USA
ML13KC1-042-230A** | CK40HT-48B+TDR | SL280UH090V48B | R-454B | - - - | - - - | - - - | 40500 | 14.3 | 12.2 | 215586308 | North | USA
ML13KC1-042-230A** | CK40HT-48B+TDR | SL280UH090XV48B | R-454B | - - - | - - - | - - - | 40500 | 14.3 | 12.2 | 215586309 | North | USA
ML13KC1-042-230A** | CK40HT-48B+TDR | SLP99UH070XV36B | R-454B | - - - | - - - | - - - | 40000 | 14.3 | 12 | 215586300 | North | USA,Canada
ML13KC1-042-230A** | CK40HT-48C+TDR | - - - | R-454B | - - - | - - - | - - - | 40000 | 13.4 | 11 | 215586321 | North | USA,Canada
ML13KC1-042-230A** | CK40HT-48C+TDR | EL196UH090XE48C | R-454B | - - - | - - - | - - - | 40500 | 14.7 | 12.4 | 215586344 | North | USA,Canada
ML13KC1-042-230A** | CK40HT-48C+TDR | EL196UH110XE60C | R-454B | - - - | - - - | - - - | 41000 | 14.7 | 12.4 | 215586345 | North | USA,Canada
ML13KC1-042-230A** | CK40HT-48C+TDR | EL280UH110E48C | R-454B | - - - | - - - | - - - | 41000 | 14.7 | 12.6 | 215586362 | North | USA
ML13KC1-042-230A** | CK40HT-48C+TDR | EL280UH110E60C | R-454B | - - - | - - - | - - - | 41000 | 14.7 | 12.4 | 215586346 | North | USA
ML13KC1-042-230A** | CK40HT-48C+TDR | EL280UH110XE60C | R-454B | - - - | - - - | - - - | 41000 | 14.7 | 12.4 | 215586347 | North | USA
ML13KC1-042-230A** | CK40HT-48C+TDR | EL297UH090XE48C | R-454B | - - - | - - - | - - - | 40500 | 14.7 | 12.4 | 215586359 | North | USA,Canada
ML13KC1-042-230A** | CK40HT-48C+TDR | EL297UH090XV36C | R-454B | - - - | - - - | - - - | 40500 | 14.7 | 12.2 | 215586343 | North | USA,Canada
ML13KC1-042-230A** | CK40HT-48C+TDR | EL297UH090XV48C | R-454B | - - - | - - - | - - - | 40500 | 14.3 | 12 | 215586329 | North | USA,Canada
ML13KC1-042-230A** | CK40HT-48C+TDR | EL297UH090XV60C | R-454B | - - - | - - - | - - - | 40500 | 14.3 | 12.2 | 215586333 | North | USA,Canada
ML13KC1-042-230A** | CK40HT-48C+TDR | EL297UH110XE60C | R-454B | - - - | - - - | - - - | 41000 | 14.7 | 12.4 | 215586360 | North | USA,Canada
ML13KC1-042-230A** | CK40HT-48C+TDR | EL297UH110XV48C | R-454B | - - - | - - - | - - - | 40500 | 14.3 | 12.2 | 215586334 | North | USA,Canada
ML13KC1-042-230A** | CK40HT-48C+TDR | EL297UH110XV60C | R-454B | - - - | - - - | - - - | 40500 | 14.7 | 12.4 | 215586361 | North | USA,Canada
ML13KC1-042-230A** | CK40HT-48C+TDR | ML180UH090E60C | R-454B | - - - | - - - | - - - | 40500 | 14.7 | 12.6 | 215586363 | North | USA
ML13KC1-042-230A** | CK40HT-48C+TDR | ML180UH110E60C | R-454B | - - - | - - - | - - - | 41000 | 14.7 | 12.4 | 215586348 | North | USA
ML13KC1-042-230A** | CK40HT-48C+TDR | ML180UH110V60C | R-454B | - - - | - - - | - - - | 42000 | 14.7 | 12.4 | 215586349 | North | USA
ML13KC1-042-230A** | CK40HT-48C+TDR | ML180UH110XE60C | R-454B | - - - | - - - | - - - | 41000 | 14.7 | 12.4 | 215586350 | North | USA
ML13KC1-042-230A** | CK40HT-48C+TDR | ML193UH090XE36C | R-454B | - - - | - - - | - - - | 40500 | 14.7 | 12.4 | 215586356 | North | USA,Canada
ML13KC1-042-230A** | CK40HT-48C+TDR | ML193UH090XE48C | R-454B | - - - | - - - | - - - | 41000 | 14.3 | 12 | 215586323 | North | USA,Canada
ML13KC1-042-230A** | CK40HT-48C+TDR | ML193UH110XE48C | R-454B | - - - | - - - | - - - | 41000 | 14.3 | 12.2 | 215586330 | North | USA,Canada
ML13KC1-042-230A** | CK40HT-48C+TDR | ML193UH110XE60C | R-454B | - - - | - - - | - - - | 41000 | 14.7 | 12.4 | 215586357 | North | USA,Canada
ML13KC1-042-230A** | CK40HT-48C+TDR | ML196UH090XE36C | R-454B | - - - | - - - | - - - | 40500 | 14.3 | 12.2 | 215586331 | North | USA,Canada
ML13KC1-042-230A** | CK40HT-48C+TDR | ML196UH090XE48C | R-454B | - - - | - - - | - - - | 40500 | 14.7 | 12.4 | 215586351 | North | USA,Canada
ML13KC1-042-230A** | CK40HT-48C+TDR | ML196UH090XE60C | R-454B | - - - | - - - | - - - | 41000 | 14.7 | 12.4 | 215586352 | North | USA,Canada
ML13KC1-042-230A** | CK40HT-48C+TDR | ML196UH110XE60C | R-454B | - - - | - - - | - - - | 40500 | 14.7 | 12.2 | 215586336 | North | USA,Canada
ML13KC1-042-230A** | CK40HT-48C+TDR | ML296UH090XV48C | R-454B | - - - | - - - | - - - | 40500 | 14.7 | 12.4 | 215586353 | North | USA,Canada
ML13KC1-042-230A** | CK40HT-48C+TDR | ML296UH110XV60C | R-454B | - - - | - - - | - - - | 41000 | 14.7 | 12.2 | 215586337 | North | USA,Canada
ML13KC1-042-230A** | CK40HT-48C+TDR | SL280UH090V60C | R-454B | - - - | - - - | - - - | 40500 | 14.7 | 12.4 | 215586354 | North | USA
ML13KC1-042-230A** | CK40HT-48C+TDR | SL280UH090XV60C | R-454B | - - - | - - - | - - - | 40500 | 14.7 | 12.4 | 215586355 | North | USA
ML13KC1-042-230A** | CK40HT-48C+TDR | SL280UH110V60C | R-454B | - - - | - - - | - - - | 41000 | 14.7 | 12.2 | 215586338 | North | USA
ML13KC1-042-230A** | CK40HT-48C+TDR | SL280UH110XV60C | R-454B | - - - | - - - | - - - | 41000 | 14.7 | 12.2 | 215586339 | North | USA
ML13KC1-042-230A** | CK40HT-48C+TDR | SLP99UH090XV36C | R-454B | - - - | - - - | - - - | 41000 | 14.3 | 12 | 215586324 | North | USA,Canada
ML13KC1-042-230A** | CK40HT-48C+TDR | SLP99UH090XV48C | R-454B | - - - | - - - | - - - | 41000 | 14.3 | 12 | 215586325 | North | USA,Canada
ML13KC1-042-230A** | CK40HT-48C+TDR | SLP99UH090XV60C | R-454B | - - - | - - - | - - - | 40500 | 14.3 | 12 | 215586326 | North | USA,Canada
ML13KC1-042-230A** | CK40HT-48C+TDR | SLP99UH110XV60C | R-454B | - - - | - - - | - - - | 41500 | 14.3 | 12 | 215586327 | North | USA,Canada
ML13KC1-042-230A** | CK40HT-51/61C+TDR | - - - | R-454B | - - - | - - - | - - - | 41000 | 13.4 | 11.5 | 215586364 | North | USA,Canada
ML13KC1-042-230A** | CK40HT-51/61C+TDR | EL196UH090XE48C | R-454B | - - - | - - - | - - - | 41500 | 15.2 | 12.6 | 215586387 | North | USA,Canada
ML13KC1-042-230A** | CK40HT-51/61C+TDR | EL196UH110XE60C | R-454B | - - - | - - - | - - - | 41500 | 15.2 | 12.6 | 215586388 | North | USA,Canada
ML13KC1-042-230A** | CK40HT-51/61C+TDR | EL280UH110E48C | R-454B | - - - | - - - | - - - | 41500 | 15.2 | 12.8 | 215586404 | North | USA
ML13KC1-042-230A** | CK40HT-51/61C+TDR | EL280UH110E60C | R-454B | - - - | - - - | - - - | 42000 | 15.2 | 12.6 | 215586389 | North | USA
ML13KC1-042-230A** | CK40HT-51/61C+TDR | EL280UH110XE60C | R-454B | - - - | - - - | - - - | 42000 | 15.2 | 12.6 | 215586390 | North | USA
ML13KC1-042-230A** | CK40HT-51/61C+TDR | EL297UH090XE48C | R-454B | - - - | - - - | - - - | 41000 | 15.2 | 12.6 | 215586403 | North | USA,Canada
ML13KC1-042-230A** | CK40HT-51/61C+TDR | EL297UH090XV36C | R-454B | - - - | - - - | - - - | 41000 | 14.7 | 12.4 | 215586381 | North | USA,Canada
ML13KC1-042-230A** | CK40HT-51/61C+TDR | EL297UH090XV48C | R-454B | - - - | - - - | - - - | 41500 | 14.7 | 12.2 | 215586369 | North | USA,Canada
ML13KC1-042-230A** | CK40HT-51/61C+TDR | EL297UH090XV60C | R-454B | - - - | - - - | - - - | 41000 | 14.7 | 12.4 | 215586382 | North | USA,Canada
ML13KC1-042-230A** | CK40HT-51/61C+TDR | EL297UH110XE60C | R-454B | - - - | - - - | - - - | 41500 | 14.7 | 12.6 | 215586385 | North | USA,Canada
ML13KC1-042-230A** | CK40HT-51/61C+TDR | EL297UH110XV48C | R-454B | - - - | - - - | - - - | 41500 | 14.7 | 12.4 | 215586383 | North | USA,Canada
ML13KC1-042-230A** | CK40HT-51/61C+TDR | EL297UH110XV60C | R-454B | - - - | - - - | - - - | 41000 | 14.7 | 12.6 | 215586386 | North | USA,Canada
ML13KC1-042-230A** | CK40HT-51/61C+TDR | ML180UH090E60C | R-454B | - - - | - - - | - - - | 41500 | 15.5 | 12.8 | 215586406 | North | USA
ML13KC1-042-230A** | CK40HT-51/61C+TDR | ML180UH110E60C | R-454B | - - - | - - - | - - - | 41500 | 15.2 | 12.6 | 215586391 | North | USA
ML13KC1-042-230A** | CK40HT-51/61C+TDR | ML180UH110V60C | R-454B | - - - | - - - | - - - | 41500 | 15.2 | 12.8 | 215586405 | North | USA
ML13KC1-042-230A** | CK40HT-51/61C+TDR | ML180UH110XE60C | R-454B | - - - | - - - | - - - | 41500 | 15.2 | 12.6 | 215586392 | North | USA
ML13KC1-042-230A** | CK40HT-51/61C+TDR | ML193UH090XE36C | R-454B | - - - | - - - | - - - | 41500 | 14.7 | 12.4 | 215586379 | North | USA,Canada
ML13KC1-042-230A** | CK40HT-51/61C+TDR | ML193UH090XE48C | R-454B | - - - | - - - | - - - | 41000 | 15.2 | 12.6 | 215586393 | North | USA,Canada
ML13KC1-042-230A** | CK40HT-51/61C+TDR | ML193UH110XE48C | R-454B | - - - | - - - | - - - | 41000 | 15.2 | 12.6 | 215586394 | North | USA,Canada
ML13KC1-042-230A** | CK40HT-51/61C+TDR | ML193UH110XE60C | R-454B | - - - | - - - | - - - | 41500 | 15.2 | 12.6 | 215586395 | North | USA,Canada
ML13KC1-042-230A** | CK40HT-51/61C+TDR | ML196UH090XE36C | R-454B | - - - | - - - | - - - | 41000 | 14.7 | 12.2 | 215586368 | North | USA,Canada
ML13KC1-042-230A** | CK40HT-51/61C+TDR | ML196UH090XE48C | R-454B | - - - | - - - | - - - | 41000 | 15.2 | 12.6 | 215586396 | North | USA,Canada
ML13KC1-042-230A** | CK40HT-51/61C+TDR | ML196UH090XE60C | R-454B | - - - | - - - | - - - | 41500 | 15.2 | 12.6 | 215586397 | North | USA,Canada
ML13KC1-042-230A** | CK40HT-51/61C+TDR | ML196UH110XE60C | R-454B | - - - | - - - | - - - | 41500 | 14.7 | 12.6 | 215586384 | North | USA,Canada
ML13KC1-042-230A** | CK40HT-51/61C+TDR | ML296UH090XV48C | R-454B | - - - | - - - | - - - | 42000 | 14.7 | 12.4 | 215586372 | North | USA,Canada
ML13KC1-042-230A** | CK40HT-51/61C+TDR | ML296UH110XV60C | R-454B | - - - | - - - | - - - | 41500 | 15.2 | 12.6 | 215586398 | North | USA,Canada
ML13KC1-042-230A** | CK40HT-51/61C+TDR | SL280UH090V60C | R-454B | - - - | - - - | - - - | 41000 | 15.2 | 12.6 | 215586399 | North | USA
ML13KC1-042-230A** | CK40HT-51/61C+TDR | SL280UH090XV60C | R-454B | - - - | - - - | - - - | 41000 | 15.2 | 12.6 | 215586400 | North | USA
ML13KC1-042-230A** | CK40HT-51/61C+TDR | SL280UH110V60C | R-454B | - - - | - - - | - - - | 42000 | 14.7 | 12.4 | 215586373 | North | USA
ML13KC1-042-230A** | CK40HT-51/61C+TDR | SL280UH110XV60C | R-454B | - - - | - - - | - - - | 42000 | 14.7 | 12.4 | 215586374 | North | USA
ML13KC1-042-230A** | CK40HT-51/61C+TDR | SLP99UH090XV36C | R-454B | - - - | - - - | - - - | 41500 | 14.7 | 12.2 | 215586365 | North | USA,Canada
ML13KC1-042-230A** | CK40HT-51/61C+TDR | SLP99UH090XV48C | R-454B | - - - | - - - | - - - | 41500 | 14.7 | 12.2 | 215586366 | North | USA,Canada
ML13KC1-042-230A** | CK40HT-51/61C+TDR | SLP99UH090XV60C | R-454B | - - - | - - - | - - - | 41500 | 14.7 | 12.4 | 215586377 | North | USA,Canada
ML13KC1-042-230A** | CK40HT-51/61C+TDR | SLP99UH110XV60C | R-454B | - - - | - - - | - - - | 42000 | 14.7 | 12.2 | 215586367 | North | USA,Canada
ML13KC1-042-230A** | CK40HT-60D+TDR | - - - | R-454B | - - - | - - - | - - - | 41000 | 13.4 | 11.5 | 215586407 | North | USA,Canada
ML13KC1-042-230A** | CK40HT-60D+TDR | EL196UH090XE48C | R-454B | - - - | - - - | - - - | 41000 | 14.7 | 12.4 | 215586410 | North | USA,Canada
ML13KC1-042-230A** | CK40HT-60D+TDR | EL196UH110XE60C | R-454B | - - - | - - - | - - - | 41500 | 15.2 | 12.6 | 215586428 | North | USA,Canada
ML13KC1-042-230A** | CK40HT-60D+TDR | EL297UH110XV60C | R-454B | - - - | - - - | - - - | 41000 | 14.7 | 12.4 | 215586420 | North | USA,Canada
ML13KC1-042-230A** | CK40HT-60D+TDR | EL297UH135XE60D | R-454B | - - - | - - - | - - - | 41000 | 14.7 | 12.4 | 215586421 | North | USA,Canada
ML13KC1-042-230A** | CK40HT-60D+TDR | EL297UH135XV60D | R-454B | - - - | - - - | - - - | 41000 | 14.7 | 12.4 | 215586422 | North | USA,Canada
ML13KC1-042-230A** | CK40HT-60D+TDR | ML180UH090E48B | R-454B | - - - | - - - | - - - | 41000 | 15.2 | 12.6 | 215586426 | North | USA
ML13KC1-042-230A** | CK40HT-60D+TDR | ML180UH090E60C | R-454B | - - - | - - - | - - - | 41500 | 15.2 | 12.8 | 215586431 | North | USA
ML13KC1-042-230A** | CK40HT-60D+TDR | ML180UH110E60C | R-454B | - - - | - - - | - - - | 42000 | 15.2 | 12.6 | 215586427 | North | USA
ML13KC1-042-230A** | CK40HT-60D+TDR | ML180UH110XE60C | R-454B | - - - | - - - | - - - | 42000 | 15.2 | 12.6 | 215586429 | North | USA
ML13KC1-042-230A** | CK40HT-60D+TDR | ML180UH135E60D | R-454B | - - - | - - - | - - - | 42000 | 14.7 | 12.4 | 215586412 | North | USA
ML13KC1-042-230A** | CK40HT-60D+TDR | ML193UH090XE48C | R-454B | - - - | - - - | - - - | 41000 | 14.7 | 12.4 | 215586411 | North | USA,Canada
ML13KC1-042-230A** | CK40HT-60D+TDR | ML193UH110XE60C | R-454B | - - - | - - - | - - - | 41000 | 14.7 | 12.6 | 215586425 | North | USA,Canada
ML13KC1-042-230A** | CK40HT-60D+TDR | ML196UH090XE48C | R-454B | - - - | - - - | - - - | 41000 | 14.7 | 12.6 | 215586424 | North | USA,Canada
ML13KC1-042-230A** | CK40HT-60D+TDR | ML196UH110XE60C | R-454B | - - - | - - - | - - - | 41500 | 14.7 | 12.4 | 215586416 | North | USA,Canada
ML13KC1-042-230A** | CK40HT-60D+TDR | ML196UH135XE60D | R-454B | - - - | - - - | - - - | 41500 | 14.7 | 12.6 | 215586423 | North | USA,Canada
ML13KC1-042-230A** | CK40HT-60D+TDR | SL280UH135V60D | R-454B | - - - | - - - | - - - | 42000 | 14.7 | 12.4 | 215586413 | North | USA
ML13KC1-042-230A** | CK40HT-60D+TDR | SLP99UH090XV60C | R-454B | - - - | - - - | - - - | 41000 | 14.7 | 12.4 | 215586419 | North | USA,Canada
ML13KC1-042-230A** | CK40HT-60D+TDR | SLP99UH135XV60D | R-454B | - - - | - - - | - - - | 42000 | 14.7 | 12.2 | 215586408 | North | USA,Canada
ML13KC1-042-233A** | CBK45UHET-036-230 | - - - | R-454B | - - - | - - - | - - - | 40000 | 14.7 | 12.2 | 217319805 | - - - | USA,Canada
ML13KC1-042-233A** | CBK45UHET-042-230 | - - - | R-454B | - - - | - - - | - - - | 40500 | 14.3 | 12 | 217319806 | - - - | USA,Canada
ML13KC1-042-233A** | CBK45UHET-048-230 | - - - | R-454B | - - - | - - - | - - - | 41500 | 15.2 | 12.6 | 217319807 | - - - | USA,Canada
ML13KC1-042-233A** | CBK45UHET-060-230 | - - - | R-454B | - - - | - - - | - - - | 41000 | 14.3 | 12 | 217319808 | - - - | USA,Canada
ML13KC1-042-233A** | CBK45UHPT-042-230 | - - - | R-454B | - - - | - - - | - - - | 40500 | 14.3 | 12 | 217319809 | - - - | USA,Canada
ML13KC1-042-233A** | CBK45UHVT-036-230 | - - - | R-454B | - - - | - - - | - - - | 40500 | 14.7 | 12.2 | 217319810 | - - - | USA,Canada
ML13KC1-042-233A** | CBK45UHVT-042-230 | - - - | R-454B | - - - | - - - | - - - | 40000 | 14.7 | 12.2 | 217319811 | - - - | USA,Canada
ML13KC1-042-233A** | CBK45UHVT-048-230 | - - - | R-454B | - - - | - - - | - - - | 40500 | 15.2 | 12.5 | 217319812 | - - - | USA,Canada
ML13KC1-042-233A** | CBK45UHVT-060-230 | - - - | R-454B | - - - | - - - | - - - | 40500 | 14.7 | 12.2 | 217319813 | - - - | USA,Canada
ML13KC1-042-233A** | CBK47UHET-036-230 | - - - | R-454B | - - - | - - - | - - - | 39000 | 14.3 | 11.7 | 217319814 | - - - | USA,Canada
ML13KC1-042-233A** | CBK47UHET-036-460- | - - - | R-454B | - - - | - - - | - - - | 39000 | 14.3 | 11.7 | 217595403 | - - - | USA,Canada
ML13KC1-042-233A** | CBK47UHET-042-230 | - - - | R-454B | - - - | - - - | - - - | 40000 | 14.7 | 12.5 | 217319815 | - - - | USA,Canada
ML13KC1-042-233A** | CBK47UHET-048-230 | - - - | R-454B | - - - | - - - | - - - | 40000 | 14.7 | 12.4 | 217319816 | - - - | USA,Canada
ML13KC1-042-233A** | CBK47UHET-048-460- | - - - | R-454B | - - - | - - - | - - - | 40000 | 14.7 | 12.4 | 217595404 | - - - | USA,Canada
ML13KC1-042-233A** | CBK47UHET-060-230 | - - - | R-454B | - - - | - - - | - - - | 41500 | 13.8 | 11.7 | 217319817 | - - - | USA,Canada
ML13KC1-042-233A** | CBK47UHET-060-460- | - - - | R-454B | - - - | - - - | - - - | 41500 | 13.8 | 11.7 | 217595405 | - - - | USA,Canada
ML13KC1-042-233A** | CBK48MVT-030-230 | - - - | R-454B | - - - | - - - | - - - | 39500 | 14.3 | 12 | 217319818 | - - - | USA,Canada
ML13KC1-042-233A** | CBK48MVT-036-230 | - - - | R-454B | - - - | - - - | - - - | 39500 | 14.3 | 12 | 217319819 | - - - | USA,Canada
ML13KC1-042-233A** | CBK48MVT-042-230 | - - - | R-454B | - - - | - - - | - - - | 40500 | 14.7 | 12.5 | 217319820 | - - - | USA,Canada
ML13KC1-042-233A** | CBK48MVT-048-230 | - - - | R-454B | - - - | - - - | - - - | 40500 | 15.2 | 12.5 | 217319821 | - - - | USA,Canada
ML13KC1-042-233A** | CBK48MVT-060-230 | - - - | R-454B | - - - | - - - | - - - | 40500 | 14.7 | 12.4 | 217319822 | - - - | USA,Canada
ML13KC1-042-233A** | CK40[C,U]T-36A+TDR | EL280UH045E36A | R-454B | - - - | - - - | - - - | 40000 | 14.3 | 12 | 217319823 | - - - | USA
ML13KC1-042-233A** | CK40[C,U]T-36A+TDR | ML180UH030V36A | R-454B | - - - | - - - | - - - | 40500 | 14.3 | 12 | 217319824 | - - - | USA
ML13KC1-042-233A** | CK40[C,U]T-36A+TDR | ML180UH045V36A | R-454B | - - - | - - - | - - - | 40500 | 14.3 | 12 | 217319825 | - - - | USA
ML13KC1-042-233A** | CK40[C,U]T-36A+TDR | ML180UH070V36A | R-454B | - - - | - - - | - - - | 40500 | 13.8 | 11.7 | 217319826 | - - - | USA
ML13KC1-042-233A** | CK40[C,U]T-36B+TDR | EL280UH045E36A | R-454B | - - - | - - - | - - - | 40500 | 14.3 | 12.2 | 217319830 | - - - | USA
ML13KC1-042-233A** | CK40[C,U]T-36B+TDR | EL280UH070E36A | R-454B | - - - | - - - | - - - | 40500 | 14.3 | 12.2 | 217319831 | - - - | USA
ML13KC1-042-233A** | CK40[C,U]T-36B+TDR | EL280UH090E36B | R-454B | - - - | - - - | - - - | 40500 | 14.7 | 12.2 | 217319832 | - - - | USA
ML13KC1-042-233A** | CK40[C,U]T-36B+TDR | EL280UH090E48B | R-454B | - - - | - - - | - - - | 40500 | 14.7 | 12.4 | 217319833 | - - - | USA
ML13KC1-042-233A** | CK40[C,U]T-36B+TDR | EL280UH090XE48B | R-454B | - - - | - - - | - - - | 40500 | 14.7 | 12.4 | 217319834 | - - - | USA
ML13KC1-042-233A** | CK40[C,U]T-36B+TDR | EL297UH045XV36B | R-454B | - - - | - - - | - - - | 39500 | 13.8 | 11.7 | 217319835 | - - - | USA,Canada
ML13KC1-042-233A** | CK40[C,U]T-36B+TDR | EL297UH070XV36B | R-454B | - - - | - - - | - - - | 39500 | 14.3 | 12 | 217319836 | - - - | USA,Canada
ML13KC1-042-233A** | CK40[C,U]T-36B+TDR | EL297UH110XV60C | R-454B | - - - | - - - | - - - | 39500 | 13.8 | 11.7 | 217319837 | - - - | USA,Canada
ML13KC1-042-233A** | CK40[C,U]T-36B+TDR | ML180UH070V36B | R-454B | - - - | - - - | - - - | 40500 | 14.7 | 12.4 | 217319838 | - - - | USA
ML13KC1-042-233A** | CK40[C,U]T-36B+TDR | ML180UH070V48B | R-454B | - - - | - - - | - - - | 41000 | 14.7 | 12.4 | 217319839 | - - - | USA
ML13KC1-042-233A** | CK40[C,U]T-36B+TDR | ML180UH090E48B | R-454B | - - - | - - - | - - - | 40500 | 14.7 | 12.4 | 217319840 | - - - | USA
ML13KC1-042-233A** | CK40[C,U]T-36B+TDR | ML180UH090V48B | R-454B | - - - | - - - | - - - | 40500 | 14.3 | 12.2 | 217319841 | - - - | USA
ML13KC1-042-233A** | CK40[C,U]T-36B+TDR | ML180UH090XE48B | R-454B | - - - | - - - | - - - | 40500 | 14.7 | 12.4 | 217319842 | - - - | USA
ML13KC1-042-233A** | CK40[C,U]T-36B+TDR | ML196UH070XE48B | R-454B | - - - | - - - | - - - | 40500 | 13.8 | 11.7 | 217319843 | - - - | USA,Canada
ML13KC1-042-233A** | CK40[C,U]T-36B+TDR | ML296UH045XV36B | R-454B | - - - | - - - | - - - | 40500 | 14.3 | 12 | 217319844 | - - - | USA,Canada
ML13KC1-042-233A** | CK40[C,U]T-36B+TDR | ML296UH070XV36B | R-454B | - - - | - - - | - - - | 40500 | 14.3 | 12 | 217319845 | - - - | USA,Canada
ML13KC1-042-233A** | CK40[C,U]T-36B+TDR | SL280UH090V36B | R-454B | - - - | - - - | - - - | 40500 | 14.7 | 12.2 | 217319847 | - - - | USA
ML13KC1-042-233A** | CK40[C,U]T-36B+TDR | SL280UH090V48B | R-454B | - - - | - - - | - - - | 40500 | 14.3 | 12.2 | 217319848 | - - - | USA
ML13KC1-042-233A** | CK40[C,U]T-36B+TDR | SL280UH090XV48B | R-454B | - - - | - - - | - - - | 40500 | 14.3 | 12.2 | 217319849 | - - - | USA
ML13KC1-042-233A** | CK40[C,U]T-36B+TDR | SLP99UH070XV36B | R-454B | - - - | - - - | - - - | 40500 | 14.3 | 12.2 | 217319852 | - - - | USA,Canada
ML13KC1-042-233A** | CK40[C,U]T-48B+TDR | - - - | R-454B | - - - | - - - | - - - | 40000 | 13.4 | 11 | 217317593 | - - - | USA,Canada
ML13KC1-042-233A** | CK40[C,U]T-48B+TDR | EL280UH045E36A | R-454B | - - - | - - - | - - - | 40500 | 14.7 | 12.2 | 217319855 | - - - | USA
ML13KC1-042-233A** | CK40[C,U]T-48B+TDR | EL280UH070E36A | R-454B | - - - | - - - | - - - | 40500 | 14.3 | 12.2 | 217319856 | - - - | USA
ML13KC1-042-233A** | CK40[C,U]T-48B+TDR | EL280UH090E36B | R-454B | - - - | - - - | - - - | 40500 | 14.7 | 12.2 | 217319857 | - - - | USA
ML13KC1-042-233A** | CK40[C,U]T-48B+TDR | EL280UH090E48B | R-454B | - - - | - - - | - - - | 40500 | 14.7 | 12.4 | 217319858 | - - - | USA
ML13KC1-042-233A** | CK40[C,U]T-48B+TDR | EL280UH090XE48B | R-454B | - - - | - - - | - - - | 40500 | 14.7 | 12.4 | 217319859 | - - - | USA
ML13KC1-042-233A** | CK40[C,U]T-48B+TDR | EL297UH045XV36B | R-454B | - - - | - - - | - - - | 40500 | 14.3 | 12 | 217319860 | - - - | USA,Canada
ML13KC1-042-233A** | CK40[C,U]T-48B+TDR | EL297UH070XV36B | R-454B | - - - | - - - | - - - | 40500 | 14.3 | 12.2 | 217319861 | - - - | USA,Canada
ML13KC1-042-233A** | CK40[C,U]T-48B+TDR | EL297UH110XV60C | R-454B | - - - | - - - | - - - | 40500 | 14.7 | 12.4 | 217319862 | - - - | USA,Canada
ML13KC1-042-233A** | CK40[C,U]T-48B+TDR | ML180UH070V36B | R-454B | - - - | - - - | - - - | 40500 | 14.7 | 12.4 | 217319863 | - - - | USA
ML13KC1-042-233A** | CK40[C,U]T-48B+TDR | ML180UH070V48B | R-454B | - - - | - - - | - - - | 41000 | 14.7 | 12.6 | 217319864 | - - - | USA
ML13KC1-042-233A** | CK40[C,U]T-48B+TDR | ML180UH090E48B | R-454B | - - - | - - - | - - - | 41000 | 14.7 | 12.6 | 217319865 | - - - | USA
ML13KC1-042-233A** | CK40[C,U]T-48B+TDR | ML180UH090V48B | R-454B | - - - | - - - | - - - | 40500 | 14.7 | 12.2 | 217319866 | - - - | USA
ML13KC1-042-233A** | CK40[C,U]T-48B+TDR | ML180UH090XE48B | R-454B | - - - | - - - | - - - | 41000 | 14.7 | 12.6 | 217319867 | - - - | USA
ML13KC1-042-233A** | CK40[C,U]T-48B+TDR | ML196UH070XE48B | R-454B | - - - | - - - | - - - | 40500 | 14.3 | 12 | 217319868 | - - - | USA,Canada
ML13KC1-042-233A** | CK40[C,U]T-48B+TDR | ML296UH045XV36B | R-454B | - - - | - - - | - - - | 41000 | 14.3 | 12 | 217319869 | - - - | USA,Canada
ML13KC1-042-233A** | CK40[C,U]T-48B+TDR | ML296UH070XV36B | R-454B | - - - | - - - | - - - | 41000 | 14.3 | 12 | 217319870 | - - - | USA,Canada
ML13KC1-042-233A** | CK40[C,U]T-48B+TDR | SL280UH090V36B | R-454B | - - - | - - - | - - - | 41000 | 14.7 | 12.2 | 217319872 | - - - | USA
ML13KC1-042-233A** | CK40[C,U]T-48B+TDR | SL280UH090V48B | R-454B | - - - | - - - | - - - | 41000 | 14.7 | 12.2 | 217319873 | - - - | USA
ML13KC1-042-233A** | CK40[C,U]T-48B+TDR | SL280UH090XV48B | R-454B | - - - | - - - | - - - | 41000 | 14.7 | 12.2 | 217319874 | - - - | USA
ML13KC1-042-233A** | CK40[C,U]T-48B+TDR | SLP99UH070XV36B | R-454B | - - - | - - - | - - - | 40000 | 14.3 | 12 | 217319877 | - - - | USA,Canada
ML13KC1-042-233A** | CK40[C,U]T-48C+TDR | - - - | R-454B | - - - | - - - | - - - | 40000 | 13.4 | 11 | 217317594 | - - - | USA,Canada
ML13KC1-042-233A** | CK40[C,U]T-48C+TDR | EL196UH090XE48C | R-454B | - - - | - - - | - - - | 39500 | 14.7 | 12.2 | 217319881 | - - - | USA,Canada
ML13KC1-042-233A** | CK40[C,U]T-48C+TDR | EL196UH110XE60C | R-454B | - - - | - - - | - - - | 40000 | 14.7 | 12.4 | 217319882 | - - - | USA,Canada
ML13KC1-042-233A** | CK40[C,U]T-48C+TDR | EL280UH110E48C | R-454B | - - - | - - - | - - - | 41000 | 15.2 | 12.6 | 217319883 | - - - | USA
ML13KC1-042-233A** | CK40[C,U]T-48C+TDR | EL280UH110E60C | R-454B | - - - | - - - | - - - | 41500 | 15.2 | 12.6 | 217319884 | - - - | USA
ML13KC1-042-233A** | CK40[C,U]T-48C+TDR | EL280UH110XE60C | R-454B | - - - | - - - | - - - | 41500 | 15.2 | 12.6 | 217319885 | - - - | USA
ML13KC1-042-233A** | CK40[C,U]T-48C+TDR | EL297UH090XE48C | R-454B | - - - | - - - | - - - | 40500 | 14.7 | 12.4 | 217319886 | - - - | USA,Canada
ML13KC1-042-233A** | CK40[C,U]T-48C+TDR | EL297UH090XV36C | R-454B | - - - | - - - | - - - | 40500 | 14.7 | 12.4 | 217319887 | - - - | USA,Canada
ML13KC1-042-233A** | CK40[C,U]T-48C+TDR | EL297UH090XV48C | R-454B | - - - | - - - | - - - | 41000 | 14.3 | 12.2 | 217319888 | - - - | USA,Canada
ML13KC1-042-233A** | CK40[C,U]T-48C+TDR | EL297UH090XV60C | R-454B | - - - | - - - | - - - | 40500 | 14.7 | 12.4 | 217319889 | - - - | USA,Canada
ML13KC1-042-233A** | CK40[C,U]T-48C+TDR | EL297UH110XE60C | R-454B | - - - | - - - | - - - | 41000 | 14.7 | 12.4 | 217319890 | - - - | USA,Canada
ML13KC1-042-233A** | CK40[C,U]T-48C+TDR | EL297UH110XV48C | R-454B | - - - | - - - | - - - | 41000 | 14.7 | 12.4 | 217319891 | - - - | USA,Canada
ML13KC1-042-233A** | CK40[C,U]T-48C+TDR | EL297UH110XV60C | R-454B | - - - | - - - | - - - | 40500 | 14.7 | 12.4 | 217319892 | - - - | USA,Canada
ML13KC1-042-233A** | CK40[C,U]T-48C+TDR | ML180UH090E48B | R-454B | - - - | - - - | - - - | 41000 | 15.2 | 12.6 | 217319893 | - - - | USA
ML13KC1-042-233A** | CK40[C,U]T-48C+TDR | ML180UH090E60C | R-454B | - - - | - - - | - - - | 41000 | 15.2 | 12.6 | 217319894 | - - - | USA
ML13KC1-042-233A** | CK40[C,U]T-48C+TDR | ML180UH110E60C | R-454B | - - - | - - - | - - - | 40500 | 14.7 | 12.6 | 217319895 | - - - | USA
ML13KC1-042-233A** | CK40[C,U]T-48C+TDR | ML180UH110V60C | R-454B | - - - | - - - | - - - | 41000 | 15.2 | 12.6 | 217319896 | - - - | USA
ML13KC1-042-233A** | CK40[C,U]T-48C+TDR | ML180UH110XE60C | R-454B | - - - | - - - | - - - | 40500 | 14.7 | 12.6 | 217319897 | - - - | USA
ML13KC1-042-233A** | CK40[C,U]T-48C+TDR | ML193UH090XE36C | R-454B | - - - | - - - | - - - | 39500 | 14.7 | 12.2 | 217319898 | - - - | USA,Canada
ML13KC1-042-233A** | CK40[C,U]T-48C+TDR | ML193UH090XE48C | R-454B | - - - | - - - | - - - | 39500 | 14.7 | 12.2 | 217319899 | - - - | USA,Canada
ML13KC1-042-233A** | CK40[C,U]T-48C+TDR | ML193UH110XE48C | R-454B | - - - | - - - | - - - | 39500 | 14.7 | 12.5 | 217319900 | - - - | USA,Canada
ML13KC1-042-233A** | CK40[C,U]T-48C+TDR | ML193UH110XE60C | R-454B | - - - | - - - | - - - | 40500 | 14.7 | 12.4 | 217319901 | - - - | USA,Canada
ML13KC1-042-233A** | CK40[C,U]T-48C+TDR | ML196UH090XE36C | R-454B | - - - | - - - | - - - | 39500 | 14.3 | 12.2 | 217319902 | - - - | USA,Canada
ML13KC1-042-233A** | CK40[C,U]T-48C+TDR | ML196UH090XE48C | R-454B | - - - | - - - | - - - | 39500 | 14.7 | 12.2 | 217319903 | - - - | USA,Canada
ML13KC1-042-233A** | CK40[C,U]T-48C+TDR | ML196UH090XE60C | R-454B | - - - | - - - | - - - | 40000 | 14.7 | 12.2 | 217319904 | - - - | USA,Canada
ML13KC1-042-233A** | CK40[C,U]T-48C+TDR | ML196UH110XE60C | R-454B | - - - | - - - | - - - | 40000 | 14.7 | 12.2 | 217319905 | - - - | USA,Canada
ML13KC1-042-233A** | CK40[C,U]T-48C+TDR | ML296UH090XV48C | R-454B | - - - | - - - | - - - | 40500 | 14.7 | 12.2 | 217319906 | - - - | USA,Canada
ML13KC1-042-233A** | CK40[C,U]T-48C+TDR | ML296UH110XV60C | R-454B | - - - | - - - | - - - | 40500 | 14.7 | 12.2 | 217319907 | - - - | USA,Canada
ML13KC1-042-233A** | CK40[C,U]T-48C+TDR | SL280UH090V60C | R-454B | - - - | - - - | - - - | 41500 | 14.7 | 12.2 | 217319909 | - - - | USA
ML13KC1-042-233A** | CK40[C,U]T-48C+TDR | SL280UH090XV60C | R-454B | - - - | - - - | - - - | 41500 | 14.7 | 12.2 | 217319910 | - - - | USA
ML13KC1-042-233A** | CK40[C,U]T-48C+TDR | SL280UH110V60C | R-454B | - - - | - - - | - - - | 41000 | 14.7 | 12.4 | 217319912 | - - - | USA
ML13KC1-042-233A** | CK40[C,U]T-48C+TDR | SL280UH110XV60C | R-454B | - - - | - - - | - - - | 41000 | 14.7 | 12.4 | 217319913 | - - - | USA
ML13KC1-042-233A** | CK40[C,U]T-48C+TDR | SLP99UH090XV36C | R-454B | - - - | - - - | - - - | 40000 | 14.3 | 12.2 | 217319916 | - - - | USA,Canada
ML13KC1-042-233A** | CK40[C,U]T-48C+TDR | SLP99UH090XV48C | R-454B | - - - | - - - | - - - | 40000 | 14.3 | 12.2 | 217319917 | - - - | USA,Canada
ML13KC1-042-233A** | CK40[C,U]T-48C+TDR | SLP99UH090XV60C | R-454B | - - - | - - - | - - - | 40500 | 14.7 | 12.2 | 217319918 | - - - | USA,Canada
ML13KC1-042-233A** | CK40[C,U]T-48C+TDR | SLP99UH110XV60C | R-454B | - - - | - - - | - - - | 40000 | 14.3 | 12.2 | 217319919 | - - - | USA,Canada
ML13KC1-042-233A** | CK40[C,U]T-49C+TDR | - - - | R-454B | - - - | - - - | - - - | 39500 | 13.4 | 11.2 | 217317591 | - - - | USA,Canada
ML13KC1-042-233A** | CK40[C,U]T-49C+TDR | EL196UH090XE48C | R-454B | - - - | - - - | - - - | 40000 | 14.7 | 12.2 | 217319923 | - - - | USA,Canada
ML13KC1-042-233A** | CK40[C,U]T-49C+TDR | EL196UH110XE60C | R-454B | - - - | - - - | - - - | 40000 | 14.7 | 12.2 | 217319924 | - - - | USA,Canada
ML13KC1-042-233A** | CK40[C,U]T-49C+TDR | EL280UH110E48C | R-454B | - - - | - - - | - - - | 41500 | 15.2 | 12.8 | 217319925 | - - - | USA
ML13KC1-042-233A** | CK40[C,U]T-49C+TDR | EL280UH110E60C | R-454B | - - - | - - - | - - - | 42000 | 15.2 | 12.8 | 217319926 | - - - | USA
ML13KC1-042-233A** | CK40[C,U]T-49C+TDR | EL280UH110XE60C | R-454B | - - - | - - - | - - - | 42000 | 15.2 | 12.8 | 217319927 | - - - | USA
ML13KC1-042-233A** | CK40[C,U]T-49C+TDR | EL297UH090XE48C | R-454B | - - - | - - - | - - - | 41500 | 14.7 | 12.6 | 217319928 | - - - | USA,Canada
ML13KC1-042-233A** | CK40[C,U]T-49C+TDR | EL297UH090XV36C | R-454B | - - - | - - - | - - - | 41000 | 14.7 | 12.4 | 217319929 | - - - | USA,Canada
ML13KC1-042-233A** | CK40[C,U]T-49C+TDR | EL297UH090XV48C | R-454B | - - - | - - - | - - - | 41500 | 14.7 | 12.2 | 217319930 | - - - | USA,Canada
ML13KC1-042-233A** | CK40[C,U]T-49C+TDR | EL297UH090XV60C | R-454B | - - - | - - - | - - - | 41000 | 14.7 | 12.4 | 217319931 | - - - | USA,Canada
ML13KC1-042-233A** | CK40[C,U]T-49C+TDR | EL297UH110XE60C | R-454B | - - - | - - - | - - - | 41500 | 14.7 | 12.6 | 217319932 | - - - | USA,Canada
ML13KC1-042-233A** | CK40[C,U]T-49C+TDR | EL297UH110XV48C | R-454B | - - - | - - - | - - - | 41500 | 14.7 | 12.4 | 217319933 | - - - | USA,Canada
ML13KC1-042-233A** | CK40[C,U]T-49C+TDR | EL297UH110XV60C | R-454B | - - - | - - - | - - - | 41000 | 14.7 | 12.6 | 217319934 | - - - | USA,Canada
ML13KC1-042-233A** | CK40[C,U]T-49C+TDR | ML180UH090E60C | R-454B | - - - | - - - | - - - | 41500 | 15.2 | 12.8 | 217319935 | - - - | USA
ML13KC1-042-233A** | CK40[C,U]T-49C+TDR | ML180UH110E60C | R-454B | - - - | - - - | - - - | 41000 | 15.2 | 12.6 | 217319936 | - - - | USA
ML13KC1-042-233A** | CK40[C,U]T-49C+TDR | ML180UH110V60C | R-454B | - - - | - - - | - - - | 41500 | 15.2 | 12.8 | 217319937 | - - - | USA
ML13KC1-042-233A** | CK40[C,U]T-49C+TDR | ML180UH110XE60C | R-454B | - - - | - - - | - - - | 41000 | 15.2 | 12.6 | 217319938 | - - - | USA
ML13KC1-042-233A** | CK40[C,U]T-49C+TDR | ML193UH090XE36C | R-454B | - - - | - - - | - - - | 40000 | 14.7 | 12.4 | 217319939 | - - - | USA,Canada
ML13KC1-042-233A** | CK40[C,U]T-49C+TDR | ML193UH090XE48C | R-454B | - - - | - - - | - - - | 39500 | 14.7 | 12.2 | 217319940 | - - - | USA,Canada
ML13KC1-042-233A** | CK40[C,U]T-49C+TDR | ML193UH110XE48C | R-454B | - - - | - - - | - - - | 39500 | 15.2 | 12.6 | 217319941 | - - - | USA,Canada
ML13KC1-042-233A** | CK40[C,U]T-49C+TDR | ML193UH110XE60C | R-454B | - - - | - - - | - - - | 41500 | 15.2 | 12.6 | 217319942 | - - - | USA,Canada
ML13KC1-042-233A** | CK40[C,U]T-49C+TDR | ML196UH090XE36C | R-454B | - - - | - - - | - - - | 39500 | 14.7 | 12.2 | 217319943 | - - - | USA,Canada
ML13KC1-042-233A** | CK40[C,U]T-49C+TDR | ML196UH090XE48C | R-454B | - - - | - - - | - - - | 40000 | 14.7 | 12.2 | 217319944 | - - - | USA,Canada
ML13KC1-042-233A** | CK40[C,U]T-49C+TDR | ML196UH090XE60C | R-454B | - - - | - - - | - - - | 40000 | 14.7 | 12.2 | 217319945 | - - - | USA,Canada
ML13KC1-042-233A** | CK40[C,U]T-49C+TDR | ML196UH110XE60C | R-454B | - - - | - - - | - - - | 40000 | 14.7 | 12.2 | 217319946 | - - - | USA,Canada
ML13KC1-042-233A** | CK40[C,U]T-49C+TDR | ML296UH090XV48C | R-454B | - - - | - - - | - - - | 40500 | 14.7 | 12.2 | 217319947 | - - - | USA,Canada
ML13KC1-042-233A** | CK40[C,U]T-49C+TDR | ML296UH110XV60C | R-454B | - - - | - - - | - - - | 40500 | 14.7 | 12.2 | 217319948 | - - - | USA,Canada
ML13KC1-042-233A** | CK40[C,U]T-49C+TDR | SL280UH090V60C | R-454B | - - - | - - - | - - - | 41000 | 15.2 | 12.6 | 217319950 | - - - | USA
ML13KC1-042-233A** | CK40[C,U]T-49C+TDR | SL280UH090XV60C | R-454B | - - - | - - - | - - - | 41000 | 15.2 | 12.6 | 217319951 | - - - | USA
ML13KC1-042-233A** | CK40[C,U]T-49C+TDR | SL280UH110V60C | R-454B | - - - | - - - | - - - | 42000 | 14.7 | 12.4 | 217319953 | - - - | USA
ML13KC1-042-233A** | CK40[C,U]T-49C+TDR | SL280UH110XV60C | R-454B | - - - | - - - | - - - | 42000 | 14.7 | 12.4 | 217319954 | - - - | USA
ML13KC1-042-233A** | CK40[C,U]T-49C+TDR | SLP99UH090XV36C | R-454B | - - - | - - - | - - - | 40000 | 14.7 | 12.2 | 217319957 | - - - | USA,Canada
ML13KC1-042-233A** | CK40[C,U]T-49C+TDR | SLP99UH090XV48C | R-454B | - - - | - - - | - - - | 40500 | 14.7 | 12.2 | 217319958 | - - - | USA,Canada
ML13KC1-042-233A** | CK40[C,U]T-49C+TDR | SLP99UH090XV60C | R-454B | - - - | - - - | - - - | 40500 | 14.7 | 12.2 | 217319959 | - - - | USA,Canada
ML13KC1-042-233A** | CK40[C,U]T-49C+TDR | SLP99UH110XV60C | R-454B | - - - | - - - | - - - | 42000 | 14.7 | 12.2 | 217319960 | - - - | USA,Canada
ML13KC1-042-233A** | CK40[C,U]T-50/60C+TDR | EL196UH090XE48C | R-454B | - - - | - - - | - - - | 39000 | 14.7 | 12.2 | 217319964 | - - - | USA,Canada
ML13KC1-042-233A** | CK40[C,U]T-50/60C+TDR | EL196UH110XE60C | R-454B | - - - | - - - | - - - | 39500 | 14.7 | 12.2 | 217319965 | - - - | USA,Canada
ML13KC1-042-233A** | CK40[C,U]T-50/60C+TDR | EL280UH110E48C | R-454B | - - - | - - - | - - - | 40500 | 14.7 | 12.4 | 217319966 | - - - | USA
ML13KC1-042-233A** | CK40[C,U]T-50/60C+TDR | EL280UH110E60C | R-454B | - - - | - - - | - - - | 41000 | 14.7 | 12.4 | 217319967 | - - - | USA
ML13KC1-042-233A** | CK40[C,U]T-50/60C+TDR | EL280UH110XE60C | R-454B | - - - | - - - | - - - | 41000 | 14.7 | 12.4 | 217319968 | - - - | USA
ML13KC1-042-233A** | CK40[C,U]T-50/60C+TDR | EL297UH090XE48C | R-454B | - - - | - - - | - - - | 40500 | 14.7 | 12.4 | 217319969 | - - - | USA,Canada
ML13KC1-042-233A** | CK40[C,U]T-50/60C+TDR | EL297UH090XV36C | R-454B | - - - | - - - | - - - | 40500 | 14.7 | 12.2 | 217319970 | - - - | USA,Canada
ML13KC1-042-233A** | CK40[C,U]T-50/60C+TDR | EL297UH090XV48C | R-454B | - - - | - - - | - - - | 40500 | 14.3 | 12 | 217319971 | - - - | USA,Canada
ML13KC1-042-233A** | CK40[C,U]T-50/60C+TDR | EL297UH090XV60C | R-454B | - - - | - - - | - - - | 40500 | 14.3 | 12.2 | 217319972 | - - - | USA,Canada
ML13KC1-042-233A** | CK40[C,U]T-50/60C+TDR | EL297UH110XE60C | R-454B | - - - | - - - | - - - | 40500 | 14.7 | 12.2 | 217319973 | - - - | USA,Canada
ML13KC1-042-233A** | CK40[C,U]T-50/60C+TDR | EL297UH110XV48C | R-454B | - - - | - - - | - - - | 40500 | 14.7 | 12.2 | 217319974 | - - - | USA,Canada
ML13KC1-042-233A** | CK40[C,U]T-50/60C+TDR | EL297UH110XV60C | R-454B | - - - | - - - | - - - | 40500 | 14.7 | 12.2 | 217319975 | - - - | USA,Canada
ML13KC1-042-233A** | CK40[C,U]T-50/60C+TDR | ML180UH090E48B | R-454B | - - - | - - - | - - - | 40500 | 14.7 | 12.4 | 217319976 | - - - | USA
ML13KC1-042-233A** | CK40[C,U]T-50/60C+TDR | ML180UH090E60C | R-454B | - - - | - - - | - - - | 40500 | 14.7 | 12.6 | 217319977 | - - - | USA
ML13KC1-042-233A** | CK40[C,U]T-50/60C+TDR | ML180UH110E60C | R-454B | - - - | - - - | - - - | 41000 | 14.7 | 12.4 | 217319978 | - - - | USA
ML13KC1-042-233A** | CK40[C,U]T-50/60C+TDR | ML180UH110V60C | R-454B | - - - | - - - | - - - | 41500 | 14.7 | 12.2 | 217319979 | - - - | USA
ML13KC1-042-233A** | CK40[C,U]T-50/60C+TDR | ML180UH110XE60C | R-454B | - - - | - - - | - - - | 41000 | 14.7 | 12.4 | 217319980 | - - - | USA
ML13KC1-042-233A** | CK40[C,U]T-50/60C+TDR | ML193UH090XE36C | R-454B | - - - | - - - | - - - | 40500 | 14.7 | 12.2 | 217319981 | - - - | USA,Canada
ML13KC1-042-233A** | CK40[C,U]T-50/60C+TDR | ML193UH090XE48C | R-454B | - - - | - - - | - - - | 40000 | 14.3 | 12 | 217319982 | - - - | USA,Canada
ML13KC1-042-233A** | CK40[C,U]T-50/60C+TDR | ML193UH110XE48C | R-454B | - - - | - - - | - - - | 40000 | 14.7 | 12.4 | 217319983 | - - - | USA,Canada
ML13KC1-042-233A** | CK40[C,U]T-50/60C+TDR | ML193UH110XE60C | R-454B | - - - | - - - | - - - | 40500 | 14.7 | 12.4 | 217319984 | - - - | USA,Canada
ML13KC1-042-233A** | CK40[C,U]T-50/60C+TDR | ML196UH090XE36C | R-454B | - - - | - - - | - - - | 39000 | 14.3 | 12 | 217319985 | - - - | USA,Canada
ML13KC1-042-233A** | CK40[C,U]T-50/60C+TDR | ML196UH090XE48C | R-454B | - - - | - - - | - - - | 39000 | 14.7 | 12.2 | 217319986 | - - - | USA,Canada
ML13KC1-042-233A** | CK40[C,U]T-50/60C+TDR | ML196UH090XE60C | R-454B | - - - | - - - | - - - | 39500 | 14.7 | 12.2 | 217319987 | - - - | USA,Canada
ML13KC1-042-233A** | CK40[C,U]T-50/60C+TDR | ML196UH110XE60C | R-454B | - - - | - - - | - - - | 39500 | 14.7 | 12.2 | 217319988 | - - - | USA,Canada
ML13KC1-042-233A** | CK40[C,U]T-50/60C+TDR | ML296UH090XV48C | R-454B | - - - | - - - | - - - | 40000 | 14.3 | 12.2 | 217319989 | - - - | USA,Canada
ML13KC1-042-233A** | CK40[C,U]T-50/60C+TDR | ML296UH110XV60C | R-454B | - - - | - - - | - - - | 40000 | 14.7 | 12.2 | 217319990 | - - - | USA,Canada
ML13KC1-042-233A** | CK40[C,U]T-50/60C+TDR | SL280UH090V60C | R-454B | - - - | - - - | - - - | 40500 | 14.7 | 12.4 | 217319992 | - - - | USA
ML13KC1-042-233A** | CK40[C,U]T-50/60C+TDR | SL280UH090XV60C | R-454B | - - - | - - - | - - - | 40500 | 14.7 | 12.4 | 217319993 | - - - | USA
ML13KC1-042-233A** | CK40[C,U]T-50/60C+TDR | SL280UH110V60C | R-454B | - - - | - - - | - - - | 41000 | 14.3 | 12.2 | 217319995 | - - - | USA
ML13KC1-042-233A** | CK40[C,U]T-50/60C+TDR | SL280UH110XV60C | R-454B | - - - | - - - | - - - | 41000 | 14.3 | 12.2 | 217319996 | - - - | USA
ML13KC1-042-233A** | CK40[C,U]T-50/60C+TDR | SLP99UH090XV36C | R-454B | - - - | - - - | - - - | 39500 | 14.3 | 12 | 217319999 | - - - | USA,Canada
ML13KC1-042-233A** | CK40[C,U]T-50/60C+TDR | SLP99UH090XV48C | R-454B | - - - | - - - | - - - | 39500 | 14.3 | 12 | 217320000 | - - - | USA,Canada
ML13KC1-042-233A** | CK40[C,U]T-50/60C+TDR | SLP99UH090XV60C | R-454B | - - - | - - - | - - - | 40000 | 14.3 | 12 | 217320001 | - - - | USA,Canada
ML13KC1-042-233A** | CK40[C,U]T-50/60C+TDR | SLP99UH110XV60C | R-454B | - - - | - - - | - - - | 40000 | 14.3 | 12 | 217320002 | - - - | USA,Canada
ML13KC1-042-233A** | CK40[C,U]T-60C+TDR | - - - | R-454B | - - - | - - - | - - - | 41500 | 13.8 | 11.5 | 217317595 | - - - | USA,Canada
ML13KC1-042-233A** | CK40[C,U]T-60C+TDR | EL196UH090XE48C | R-454B | - - - | - - - | - - - | 40500 | 15.2 | 12.6 | 217320006 | - - - | USA,Canada
ML13KC1-042-233A** | CK40[C,U]T-60C+TDR | EL196UH110XE60C | R-454B | - - - | - - - | - - - | 41000 | 15.2 | 12.5 | 217320007 | - - - | USA,Canada
ML13KC1-042-233A** | CK40[C,U]T-60C+TDR | EL280UH110E48C | R-454B | - - - | - - - | - - - | 42000 | 15.5 | 12.8 | 217320008 | - - - | USA
ML13KC1-042-233A** | CK40[C,U]T-60C+TDR | EL280UH110E60C | R-454B | - - - | - - - | - - - | 42000 | 15.5 | 12.8 | 217320009 | - - - | USA
ML13KC1-042-233A** | CK40[C,U]T-60C+TDR | EL280UH110XE60C | R-454B | - - - | - - - | - - - | 42000 | 15.5 | 12.8 | 217320010 | - - - | USA
ML13KC1-042-233A** | CK40[C,U]T-60C+TDR | EL297UH090XE48C | R-454B | - - - | - - - | - - - | 41500 | 15.2 | 12.6 | 217320012 | - - - | USA,Canada
ML13KC1-042-233A** | CK40[C,U]T-60C+TDR | EL297UH090XV36C | R-454B | - - - | - - - | - - - | 41500 | 15.2 | 12.6 | 217320013 | - - - | USA,Canada
ML13KC1-042-233A** | CK40[C,U]T-60C+TDR | EL297UH090XV48C | R-454B | - - - | - - - | - - - | 42000 | 14.7 | 12.4 | 217320014 | - - - | USA,Canada
ML13KC1-042-233A** | CK40[C,U]T-60C+TDR | EL297UH090XV60C | R-454B | - - - | - - - | - - - | 41500 | 14.7 | 12.6 | 217320015 | - - - | USA,Canada
ML13KC1-042-233A** | CK40[C,U]T-60C+TDR | EL297UH110XE60C | R-454B | - - - | - - - | - - - | 42000 | 15.2 | 12.6 | 217320016 | - - - | USA,Canada
ML13KC1-042-233A** | CK40[C,U]T-60C+TDR | EL297UH110XV48C | R-454B | - - - | - - - | - - - | 42000 | 14.7 | 12.6 | 217320017 | - - - | USA,Canada
ML13KC1-042-233A** | CK40[C,U]T-60C+TDR | EL297UH110XV60C | R-454B | - - - | - - - | - - - | 41500 | 15.2 | 12.6 | 217320018 | - - - | USA,Canada
ML13KC1-042-233A** | CK40[C,U]T-60C+TDR | ML180UH070V48B | R-454B | - - - | - - - | - - - | 42000 | 15.5 | 12.8 | 217320019 | - - - | USA
ML13KC1-042-233A** | CK40[C,U]T-60C+TDR | ML180UH090E60C | R-454B | - - - | - - - | - - - | 42000 | 15.5 | 12.8 | 217320020 | - - - | USA
ML13KC1-042-233A** | CK40[C,U]T-60C+TDR | ML180UH110E60C | R-454B | - - - | - - - | - - - | 42000 | 15.2 | 12.8 | 217320021 | - - - | USA
ML13KC1-042-233A** | CK40[C,U]T-60C+TDR | ML180UH110V60C | R-454B | - - - | - - - | - - - | 42000 | 15.2 | 12.8 | 217320022 | - - - | USA
ML13KC1-042-233A** | CK40[C,U]T-60C+TDR | ML180UH110XE60C | R-454B | - - - | - - - | - - - | 42000 | 15.2 | 12.8 | 217320023 | - - - | USA
ML13KC1-042-233A** | CK40[C,U]T-60C+TDR | ML193UH090XE36C | R-454B | - - - | - - - | - - - | 40500 | 15.2 | 12.5 | 217320024 | - - - | USA,Canada
ML13KC1-042-233A** | CK40[C,U]T-60C+TDR | ML193UH090XE48C | R-454B | - - - | - - - | - - - | 42000 | 14.7 | 12.2 | 217320025 | - - - | USA,Canada
ML13KC1-042-233A** | CK40[C,U]T-60C+TDR | ML193UH110XE48C | R-454B | - - - | - - - | - - - | 42000 | 14.7 | 12.2 | 217320026 | - - - | USA,Canada
ML13KC1-042-233A** | CK40[C,U]T-60C+TDR | ML193UH110XE60C | R-454B | - - - | - - - | - - - | 42000 | 15.2 | 12.8 | 217320027 | - - - | USA,Canada
ML13KC1-042-233A** | CK40[C,U]T-60C+TDR | ML196UH090XE36C | R-454B | - - - | - - - | - - - | 40500 | 14.7 | 12.2 | 217320028 | - - - | USA,Canada
ML13KC1-042-233A** | CK40[C,U]T-60C+TDR | ML196UH090XE48C | R-454B | - - - | - - - | - - - | 40500 | 15.2 | 12.6 | 217320029 | - - - | USA,Canada
ML13KC1-042-233A** | CK40[C,U]T-60C+TDR | ML196UH090XE60C | R-454B | - - - | - - - | - - - | 40500 | 15.2 | 12.5 | 217320030 | - - - | USA,Canada
ML13KC1-042-233A** | CK40[C,U]T-60C+TDR | ML196UH110XE60C | R-454B | - - - | - - - | - - - | 41000 | 15.2 | 12.5 | 217320031 | - - - | USA,Canada
ML13KC1-042-233A** | CK40[C,U]T-60C+TDR | ML296UH090XV48C | R-454B | - - - | - - - | - - - | 42000 | 14.7 | 12.2 | 217320032 | - - - | USA,Canada
ML13KC1-042-233A** | CK40[C,U]T-60C+TDR | ML296UH110XV60C | R-454B | - - - | - - - | - - - | 42000 | 15.2 | 12.6 | 217320033 | - - - | USA,Canada
ML13KC1-042-233A** | CK40[C,U]T-60C+TDR | SL280UH090V60C | R-454B | - - - | - - - | - - - | 41500 | 15.2 | 12.8 | 217320035 | - - - | USA
ML13KC1-042-233A** | CK40[C,U]T-60C+TDR | SL280UH090XV60C | R-454B | - - - | - - - | - - - | 41500 | 15.2 | 12.8 | 217320036 | - - - | USA
ML13KC1-042-233A** | CK40[C,U]T-60C+TDR | SL280UH110V60C | R-454B | - - - | - - - | - - - | 42000 | 14.7 | 12.6 | 217320038 | - - - | USA
ML13KC1-042-233A** | CK40[C,U]T-60C+TDR | SL280UH110XV60C | R-454B | - - - | - - - | - - - | 42000 | 14.7 | 12.6 | 217320039 | - - - | USA
ML13KC1-042-233A** | CK40[C,U]T-60C+TDR | SLP99UH090XV36C | R-454B | - - - | - - - | - - - | 41000 | 14.7 | 12.2 | 217320042 | - - - | USA,Canada
ML13KC1-042-233A** | CK40[C,U]T-60C+TDR | SLP99UH090XV48C | R-454B | - - - | - - - | - - - | 41000 | 14.7 | 12.2 | 217320043 | - - - | USA,Canada
ML13KC1-042-233A** | CK40[C,U]T-60C+TDR | SLP99UH090XV60C | R-454B | - - - | - - - | - - - | 41500 | 14.7 | 12.4 | 217320044 | - - - | USA,Canada
ML13KC1-042-233A** | CK40[C,U]T-60C+TDR | SLP99UH110XV60C | R-454B | - - - | - - - | - - - | 42000 | 14.7 | 12.2 | 217320045 | - - - | USA,Canada
ML13KC1-042-233A** | CK40[C,U]T-60D+TDR | - - - | R-454B | - - - | - - - | - - - | 41000 | 13.4 | 11.5 | 217317596 | - - - | USA,Canada
ML13KC1-042-233A** | CK40[C,U]T-60D+TDR | EL297UH110XV60C | R-454B | - - - | - - - | - - - | 42000 | 14.7 | 12.4 | 217320048 | - - - | USA,Canada
ML13KC1-042-233A** | CK40[C,U]T-60D+TDR | EL297UH135XE60D | R-454B | - - - | - - - | - - - | 41500 | 14.7 | 12.6 | 217320049 | - - - | USA,Canada
ML13KC1-042-233A** | CK40[C,U]T-60D+TDR | EL297UH135XV60D | R-454B | - - - | - - - | - - - | 41500 | 14.7 | 12.6 | 217320050 | - - - | USA,Canada
ML13KC1-042-233A** | CK40[C,U]T-60D+TDR | ML180UH135E60D | R-454B | - - - | - - - | - - - | 42000 | 14.7 | 12.6 | 217320051 | - - - | USA
ML13KC1-042-233A** | CK40[C,U]T-60D+TDR | ML196UH110XE60C | R-454B | - - - | - - - | - - - | 42000 | 14.7 | 12.6 | 217320052 | - - - | USA,Canada
ML13KC1-042-233A** | CK40[C,U]T-60D+TDR | ML196UH135XE60D | R-454B | - - - | - - - | - - - | 40500 | 14.7 | 12.2 | 217320053 | - - - | USA,Canada
ML13KC1-042-233A** | CK40[C,U]T-60D+TDR | SL280UH135V60D | R-454B | - - - | - - - | - - - | 42000 | 14.7 | 12.6 | 217320054 | - - - | USA
ML13KC1-042-233A** | CK40[C,U]T-60D+TDR | SLP99UH135XV60D | R-454B | - - - | - - - | - - - | 42000 | 14.7 | 12.4 | 217320057 | - - - | USA,Canada
ML13KC1-042-233A** | CK40DT-42B+TDR | ML180DF090E48B | R-454B | - - - | - - - | - - - | 40500 | 14.3 | 12 | 217320058 | - - - | USA
ML13KC1-042-233A** | CK40DT-42B+TDR | ML196DF070XE48B | R-454B | - - - | - - - | - - - | 40000 | 13.8 | 11.5 | 217320059 | - - - | USA,Canada
ML13KC1-042-233A** | CK40DT-42B+TDR | SL280DF090V48B | R-454B | - - - | - - - | - - - | 40500 | 13.8 | 11.7 | 217320061 | - - - | USA
ML13KC1-042-233A** | CK40DT-48C+TDR | EL297DF090XE48C | R-454B | - - - | - - - | - - - | 40000 | 14.3 | 12.2 | 217320062 | - - - | USA,Canada
ML13KC1-042-233A** | CK40DT-48C+TDR | EL297DF090XV60C | R-454B | - - - | - - - | - - - | 40000 | 14.3 | 12 | 217320063 | - - - | USA,Canada
ML13KC1-042-233A** | CK40DT-48C+TDR | EL297DF110XV60C | R-454B | - - - | - - - | - - - | 40000 | 14.3 | 12 | 217320064 | - - - | USA,Canada
ML13KC1-042-233A** | CK40DT-48C+TDR | ML180DF110E60C | R-454B | - - - | - - - | - - - | 40000 | 14.7 | 12.4 | 217320065 | - - - | USA
ML13KC1-042-233A** | CK40DT-48C+TDR | ML193DF090XE48C | R-454B | - - - | - - - | - - - | 40500 | 14.3 | 12 | 217320066 | - - - | USA,Canada
ML13KC1-042-233A** | CK40DT-48C+TDR | ML196DF090XE48C | R-454B | - - - | - - - | - - - | 40000 | 14.7 | 12.2 | 217320067 | - - - | USA,Canada
ML13KC1-042-233A** | CK40DT-48C+TDR | ML196DF110XE60C | R-454B | - - - | - - - | - - - | 40000 | 14.3 | 12.2 | 217320068 | - - - | USA,Canada
ML13KC1-042-233A** | CK40DT-48C+TDR | ML296DF070XV48B | R-454B | - - - | - - - | - - - | 40500 | 13.8 | 11.7 | 217320069 | - - - | USA,Canada
ML13KC1-042-233A** | CK40DT-48C+TDR | ML296DF090XV60C | R-454B | - - - | - - - | - - - | 40000 | 14.3 | 12 | 217320070 | - - - | USA,Canada
ML13KC1-042-233A** | CK40DT-48C+TDR | SL280DF090V60C | R-454B | - - - | - - - | - - - | 40000 | 14.7 | 12.2 | 217320072 | - - - | USA
ML13KC1-042-233A** | CK40DT-48C+TDR | SL280DF110V60C | R-454B | - - - | - - - | - - - | 40000 | 14.7 | 12.4 | 217320073 | - - - | USA
ML13KC1-042-233A** | CK40DT-48C+TDR | SLP99DF070XV36B | R-454B | - - - | - - - | - - - | 39500 | 14.3 | 11.7 | 217320074 | - - - | USA,Canada
ML13KC1-042-233A** | CK40DT-48C+TDR | SLP99DF090XV36C | R-454B | - - - | - - - | - - - | 40500 | 13.8 | 12 | 217320075 | - - - | USA,Canada
ML13KC1-042-233A** | CK40DT-48C+TDR | SLP99DF090XV48C | R-454B | - - - | - - - | - - - | 40000 | 14.3 | 12 | 217320076 | - - - | USA,Canada
ML13KC1-042-233A** | CK40DT-48C+TDR | SLP99DF090XV60C | R-454B | - - - | - - - | - - - | 40000 | 14.3 | 12 | 217320077 | - - - | USA,Canada
ML13KC1-042-233A** | CK40DT-48C+TDR | SLP99DF110XV60C | R-454B | - - - | - - - | - - - | 40000 | 14.3 | 12 | 217320078 | - - - | USA,Canada
ML13KC1-042-233A** | CK40DT-50/60C+TDR | EL297DF090XE48C | R-454B | - - - | - - - | - - - | 40500 | 14.7 | 12.2 | 217320081 | - - - | USA,Canada
ML13KC1-042-233A** | CK40DT-50/60C+TDR | EL297DF090XV60C | R-454B | - - - | - - - | - - - | 40500 | 14.3 | 12 | 217320082 | - - - | USA,Canada
ML13KC1-042-233A** | CK40DT-50/60C+TDR | EL297DF110XV60C | R-454B | - - - | - - - | - - - | 40500 | 14.3 | 12 | 217320083 | - - - | USA,Canada
ML13KC1-042-233A** | CK40DT-50/60C+TDR | ML180DF110E60C | R-454B | - - - | - - - | - - - | 40500 | 15.2 | 12.6 | 217320084 | - - - | USA
ML13KC1-042-233A** | CK40DT-50/60C+TDR | ML193DF090XE48C | R-454B | - - - | - - - | - - - | 41000 | 14.3 | 12 | 217320085 | - - - | USA,Canada
ML13KC1-042-233A** | CK40DT-50/60C+TDR | ML196DF090XE48C | R-454B | - - - | - - - | - - - | 41000 | 14.3 | 12.2 | 217320086 | - - - | USA,Canada
ML13KC1-042-233A** | CK40DT-50/60C+TDR | ML196DF110XE60C | R-454B | - - - | - - - | - - - | 40500 | 14.7 | 12.2 | 217320087 | - - - | USA,Canada
ML13KC1-042-233A** | CK40DT-50/60C+TDR | ML296DF090XV60C | R-454B | - - - | - - - | - - - | 40500 | 14.7 | 12.2 | 217320088 | - - - | USA,Canada
ML13KC1-042-233A** | CK40DT-50/60C+TDR | SL280DF090V60C | R-454B | - - - | - - - | - - - | 40500 | 14.7 | 12.4 | 217320090 | - - - | USA
ML13KC1-042-233A** | CK40DT-50/60C+TDR | SL280DF110V60C | R-454B | - - - | - - - | - - - | 40500 | 14.7 | 12.4 | 217320091 | - - - | USA
ML13KC1-042-233A** | CK40DT-50/60C+TDR | SLP99DF090XV36C | R-454B | - - - | - - - | - - - | 41000 | 14.3 | 12 | 217320092 | - - - | USA,Canada
ML13KC1-042-233A** | CK40DT-50/60C+TDR | SLP99DF090XV48C | R-454B | - - - | - - - | - - - | 40500 | 14.3 | 12 | 217320093 | - - - | USA,Canada
ML13KC1-042-233A** | CK40DT-50/60C+TDR | SLP99DF090XV60C | R-454B | - - - | - - - | - - - | 40500 | 14.3 | 12.2 | 217320094 | - - - | USA,Canada
ML13KC1-042-233A** | CK40DT-50/60C+TDR | SLP99DF110XV60C | R-454B | - - - | - - - | - - - | 40500 | 14.3 | 12 | 217320095 | - - - | USA,Canada
ML13KC1-042-233A** | CK40DT-60D+TDR | EL297DF090XV60C | R-454B | - - - | - - - | - - - | 40500 | 14.7 | 12.2 | 217320096 | - - - | USA,Canada
ML13KC1-042-233A** | CK40DT-60D+TDR | EL297DF110XE60C | R-454B | - - - | - - - | - - - | 40500 | 14.7 | 12.2 | 217320097 | - - - | USA,Canada
ML13KC1-042-233A** | CK40DT-60D+TDR | EL297DF110XV60C | R-454B | - - - | - - - | - - - | 40500 | 14.3 | 12.2 | 217320098 | - - - | USA,Canada
ML13KC1-042-233A** | CK40DT-60D+TDR | SL280DF090V60C | R-454B | - - - | - - - | - - - | 40500 | 14.7 | 12.4 | 217320099 | - - - | USA
ML13KC1-042-233A** | CK40DT-60D+TDR | SL280DF110V60C | R-454B | - - - | - - - | - - - | 40500 | 14.7 | 12.6 | 217320100 | - - - | USA
ML13KC1-042-233A** | CK40DT-60D+TDR | SLP99DF090XV60C | R-454B | - - - | - - - | - - - | 40500 | 14.3 | 12.2 | 217320101 | - - - | USA,Canada
ML13KC1-042-233A** | CK40DT-60D+TDR | SLP99DF110XV60C | R-454B | - - - | - - - | - - - | 40500 | 14.3 | 12.2 | 217320102 | - - - | USA,Canada
ML13KC1-042-233A** | CK40HT-36B+TDR | EL280UH045E36A | R-454B | - - - | - - - | - - - | 38500 | 13.8 | 11.7 | 217320106 | - - - | USA
ML13KC1-042-233A** | CK40HT-36B+TDR | EL280UH070E36A | R-454B | - - - | - - - | - - - | 38500 | 13.8 | 11.5 | 217320107 | - - - | USA
ML13KC1-042-233A** | CK40HT-36B+TDR | EL280UH090E36B | R-454B | - - - | - - - | - - - | 38500 | 13.8 | 11.7 | 217320108 | - - - | USA
ML13KC1-042-233A** | CK40HT-36B+TDR | EL280UH090E48B | R-454B | - - - | - - - | - - - | 39000 | 13.8 | 11.7 | 217320109 | - - - | USA
ML13KC1-042-233A** | CK40HT-36B+TDR | EL280UH090XE48B | R-454B | - - - | - - - | - - - | 39000 | 13.8 | 11.7 | 217320110 | - - - | USA
ML13KC1-042-233A** | CK40HT-36B+TDR | EL297UH070XV36B | R-454B | - - - | - - - | - - - | 38500 | 13.8 | 11.5 | 217320111 | - - - | USA,Canada
ML13KC1-042-233A** | CK40HT-36B+TDR | EL297UH110XV60C | R-454B | - - - | - - - | - - - | 38500 | 13.8 | 11.7 | 217320112 | - - - | USA,Canada
ML13KC1-042-233A** | CK40HT-36B+TDR | ML180UH070V36B | R-454B | - - - | - - - | - - - | 38500 | 13.8 | 11.7 | 217320113 | - - - | USA
ML13KC1-042-233A** | CK40HT-36B+TDR | ML180UH070V48B | R-454B | - - - | - - - | - - - | 39000 | 14.3 | 12 | 217320114 | - - - | USA
ML13KC1-042-233A** | CK40HT-36B+TDR | ML180UH090E48B | R-454B | - - - | - - - | - - - | 38500 | 14.3 | 12 | 217320115 | - - - | USA
ML13KC1-042-233A** | CK40HT-36B+TDR | ML180UH090V48B | R-454B | - - - | - - - | - - - | 38500 | 13.8 | 11.5 | 217320116 | - - - | USA
ML13KC1-042-233A** | CK40HT-36B+TDR | ML180UH090XE48B | R-454B | - - - | - - - | - - - | 38500 | 14.3 | 12 | 217320117 | - - - | USA
ML13KC1-042-233A** | CK40HT-36B+TDR | ML296UH045XV36B | R-454B | - - - | - - - | - - - | 38500 | 13.4 | 11.5 | 217320118 | - - - | USA,Canada
ML13KC1-042-233A** | CK40HT-36B+TDR | SL280UH090V36B | R-454B | - - - | - - - | - - - | 38500 | 13.8 | 11.7 | 217320120 | - - - | USA
ML13KC1-042-233A** | CK40HT-36B+TDR | SL280UH090V48B | R-454B | - - - | - - - | - - - | 38500 | 13.8 | 11.7 | 217320121 | - - - | USA
ML13KC1-042-233A** | CK40HT-36B+TDR | SL280UH090XV48B | R-454B | - - - | - - - | - - - | 38500 | 13.8 | 11.7 | 217320122 | - - - | USA
ML13KC1-042-233A** | CK40HT-36B+TDR | SLP99UH070XV36B | R-454B | - - - | - - - | - - - | 38500 | 13.8 | 11.7 | 217320124 | - - - | USA,Canada
ML13KC1-042-233A** | CK40HT-36C+TDR | EL196UH090XE48C | R-454B | - - - | - - - | - - - | 39000 | 14.3 | 11.7 | 217320128 | - - - | USA,Canada
ML13KC1-042-233A** | CK40HT-36C+TDR | EL196UH110XE60C | R-454B | - - - | - - - | - - - | 39500 | 14.3 | 12 | 217320129 | - - - | USA,Canada
ML13KC1-042-233A** | CK40HT-36C+TDR | EL280UH110E48C | R-454B | - - - | - - - | - - - | 39000 | 14.3 | 12 | 217320130 | - - - | USA
ML13KC1-042-233A** | CK40HT-36C+TDR | EL280UH110E60C | R-454B | - - - | - - - | - - - | 39500 | 14.3 | 12 | 217320131 | - - - | USA
ML13KC1-042-233A** | CK40HT-36C+TDR | EL280UH110XE60C | R-454B | - - - | - - - | - - - | 39500 | 14.3 | 12 | 217320132 | - - - | USA
ML13KC1-042-233A** | CK40HT-36C+TDR | EL297UH090XE48C | R-454B | - - - | - - - | - - - | 39000 | 14.3 | 11.7 | 217320133 | - - - | USA,Canada
ML13KC1-042-233A** | CK40HT-36C+TDR | EL297UH090XV36C | R-454B | - - - | - - - | - - - | 39000 | 13.8 | 11.7 | 217320134 | - - - | USA,Canada
ML13KC1-042-233A** | CK40HT-36C+TDR | EL297UH090XV48C | R-454B | - - - | - - - | - - - | 39500 | 13.8 | 11.5 | 217320135 | - - - | USA,Canada
ML13KC1-042-233A** | CK40HT-36C+TDR | EL297UH090XV60C | R-454B | - - - | - - - | - - - | 39000 | 13.8 | 11.7 | 217320136 | - - - | USA,Canada
ML13KC1-042-233A** | CK40HT-36C+TDR | EL297UH110XE60C | R-454B | - - - | - - - | - - - | 39000 | 14.3 | 11.7 | 217320137 | - - - | USA,Canada
ML13KC1-042-233A** | CK40HT-36C+TDR | EL297UH110XV48C | R-454B | - - - | - - - | - - - | 39000 | 13.8 | 11.7 | 217320138 | - - - | USA,Canada
ML13KC1-042-233A** | CK40HT-36C+TDR | EL297UH110XV60C | R-454B | - - - | - - - | - - - | 40000 | 13.8 | 11.5 | 217320139 | - - - | USA,Canada
ML13KC1-042-233A** | CK40HT-36C+TDR | ML180UH090E60C | R-454B | - - - | - - - | - - - | 39000 | 14.3 | 12 | 217320140 | - - - | USA
ML13KC1-042-233A** | CK40HT-36C+TDR | ML180UH110E60C | R-454B | - - - | - - - | - - - | 39500 | 14.3 | 12 | 217320141 | - - - | USA
ML13KC1-042-233A** | CK40HT-36C+TDR | ML180UH110V60C | R-454B | - - - | - - - | - - - | 40500 | 14.3 | 12 | 217320142 | - - - | USA
ML13KC1-042-233A** | CK40HT-36C+TDR | ML180UH110XE60C | R-454B | - - - | - - - | - - - | 39500 | 14.3 | 12 | 217320143 | - - - | USA
ML13KC1-042-233A** | CK40HT-36C+TDR | ML193UH090XE36C | R-454B | - - - | - - - | - - - | 39000 | 13.8 | 11.7 | 217320144 | - - - | USA,Canada
ML13KC1-042-233A** | CK40HT-36C+TDR | ML193UH090XE48C | R-454B | - - - | - - - | - - - | 39500 | 13.8 | 11.7 | 217320145 | - - - | USA,Canada
ML13KC1-042-233A** | CK40HT-36C+TDR | ML193UH110XE48C | R-454B | - - - | - - - | - - - | 40000 | 13.8 | 11.7 | 217320146 | - - - | USA,Canada
ML13KC1-042-233A** | CK40HT-36C+TDR | ML193UH110XE60C | R-454B | - - - | - - - | - - - | 39000 | 14.3 | 12 | 217320147 | - - - | USA,Canada
ML13KC1-042-233A** | CK40HT-36C+TDR | ML196UH090XE36C | R-454B | - - - | - - - | - - - | 39000 | 13.8 | 11.7 | 217320148 | - - - | USA,Canada
ML13KC1-042-233A** | CK40HT-36C+TDR | ML196UH090XE48C | R-454B | - - - | - - - | - - - | 39000 | 14.3 | 11.7 | 217320149 | - - - | USA,Canada
ML13KC1-042-233A** | CK40HT-36C+TDR | ML196UH090XE60C | R-454B | - - - | - - - | - - - | 39000 | 14.3 | 12 | 217320150 | - - - | USA,Canada
ML13KC1-042-233A** | CK40HT-36C+TDR | ML196UH110XE60C | R-454B | - - - | - - - | - - - | 39500 | 14.3 | 11.7 | 217320151 | - - - | USA,Canada
ML13KC1-042-233A** | CK40HT-36C+TDR | ML296UH090XV48C | R-454B | - - - | - - - | - - - | 39500 | 13.8 | 11.7 | 217320152 | - - - | USA,Canada
ML13KC1-042-233A** | CK40HT-36C+TDR | ML296UH110XV60C | R-454B | - - - | - - - | - - - | 39000 | 14.3 | 12 | 217320153 | - - - | USA,Canada
ML13KC1-042-233A** | CK40HT-36C+TDR | SL280UH090V60C | R-454B | - - - | - - - | - - - | 39000 | 14.3 | 12 | 217320155 | - - - | USA
ML13KC1-042-233A** | CK40HT-36C+TDR | SL280UH090XV60C | R-454B | - - - | - - - | - - - | 39000 | 14.3 | 12 | 217320156 | - - - | USA
ML13KC1-042-233A** | CK40HT-36C+TDR | SL280UH110V60C | R-454B | - - - | - - - | - - - | 39500 | 13.8 | 11.7 | 217320158 | - - - | USA
ML13KC1-042-233A** | CK40HT-36C+TDR | SL280UH110XV60C | R-454B | - - - | - - - | - - - | 39500 | 13.8 | 11.7 | 217320159 | - - - | USA
ML13KC1-042-233A** | CK40HT-36C+TDR | SLP99UH090XV36C | R-454B | - - - | - - - | - - - | 39500 | 13.8 | 11.7 | 217320162 | - - - | USA,Canada
ML13KC1-042-233A** | CK40HT-36C+TDR | SLP99UH090XV48C | R-454B | - - - | - - - | - - - | 39500 | 13.8 | 11.5 | 217320163 | - - - | USA,Canada
ML13KC1-042-233A** | CK40HT-36C+TDR | SLP99UH090XV60C | R-454B | - - - | - - - | - - - | 39000 | 13.8 | 11.7 | 217320164 | - - - | USA,Canada
ML13KC1-042-233A** | CK40HT-36C+TDR | SLP99UH110XV60C | R-454B | - - - | - - - | - - - | 40000 | 13.8 | 11.7 | 217320165 | - - - | USA,Canada
ML13KC1-042-233A** | CK40HT-42B+TDR | - - - | R-454B | - - - | - - - | - - - | 41000 | 13.4 | 11.5 | 217317597 | - - - | USA,Canada
ML13KC1-042-233A** | CK40HT-42B+TDR | EL280UH045E36A | R-454B | - - - | - - - | - - - | 41500 | 14.7 | 12.4 | 217320168 | - - - | USA
ML13KC1-042-233A** | CK40HT-42B+TDR | EL280UH090E36B | R-454B | - - - | - - - | - - - | 41500 | 14.7 | 12.4 | 217320169 | - - - | USA
ML13KC1-042-233A** | CK40HT-42B+TDR | EL280UH090E48B | R-454B | - - - | - - - | - - - | 41500 | 15.2 | 12.6 | 217320170 | - - - | USA
ML13KC1-042-233A** | CK40HT-42B+TDR | EL280UH090XE48B | R-454B | - - - | - - - | - - - | 41500 | 15.2 | 12.6 | 217320171 | - - - | USA
ML13KC1-042-233A** | CK40HT-42B+TDR | EL297UH045XV36B | R-454B | - - - | - - - | - - - | 41500 | 14.3 | 12 | 217320172 | - - - | USA,Canada
ML13KC1-042-233A** | CK40HT-42B+TDR | EL297UH070XV36B | R-454B | - - - | - - - | - - - | 41000 | 14.7 | 12.2 | 217320173 | - - - | USA,Canada
ML13KC1-042-233A** | CK40HT-42B+TDR | EL297UH110XV60C | R-454B | - - - | - - - | - - - | 41500 | 14.7 | 12.4 | 217320174 | - - - | USA,Canada
ML13KC1-042-233A** | CK40HT-42B+TDR | ML180UH070V36B | R-454B | - - - | - - - | - - - | 41500 | 15.2 | 12.6 | 217320175 | - - - | USA
ML13KC1-042-233A** | CK40HT-42B+TDR | ML180UH070V48B | R-454B | - - - | - - - | - - - | 42000 | 15.2 | 12.8 | 217320176 | - - - | USA
ML13KC1-042-233A** | CK40HT-42B+TDR | ML180UH090E48B | R-454B | - - - | - - - | - - - | 41000 | 15.2 | 12.6 | 217320177 | - - - | USA
ML13KC1-042-233A** | CK40HT-42B+TDR | ML180UH090V48B | R-454B | - - - | - - - | - - - | 41500 | 14.7 | 12.4 | 217320178 | - - - | USA
ML13KC1-042-233A** | CK40HT-42B+TDR | ML180UH090XE48B | R-454B | - - - | - - - | - - - | 41000 | 15.2 | 12.6 | 217320179 | - - - | USA
ML13KC1-042-233A** | CK40HT-42B+TDR | ML196UH070XE48B | R-454B | - - - | - - - | - - - | 41500 | 14.3 | 11.7 | 217320180 | - - - | USA,Canada
ML13KC1-042-233A** | CK40HT-42B+TDR | ML296UH045XV36B | R-454B | - - - | - - - | - - - | 41500 | 14.7 | 12.2 | 217320181 | - - - | USA,Canada
ML13KC1-042-233A** | CK40HT-42B+TDR | ML296UH070XV36B | R-454B | - - - | - - - | - - - | 41500 | 14.7 | 12.2 | 217320182 | - - - | USA,Canada
ML13KC1-042-233A** | CK40HT-42B+TDR | SL280UH090V36B | R-454B | - - - | - - - | - - - | 41500 | 14.7 | 12.4 | 217320184 | - - - | USA
ML13KC1-042-233A** | CK40HT-42B+TDR | SL280UH090V48B | R-454B | - - - | - - - | - - - | 41500 | 14.7 | 12.4 | 217320185 | - - - | USA
ML13KC1-042-233A** | CK40HT-42B+TDR | SL280UH090XV48B | R-454B | - - - | - - - | - - - | 41500 | 14.7 | 12.4 | 217320186 | - - - | USA
ML13KC1-042-233A** | CK40HT-42B+TDR | SLP99UH070XV36B | R-454B | - - - | - - - | - - - | 41000 | 14.7 | 12.4 | 217320189 | - - - | USA,Canada
ML13KC1-042-233A** | CK40HT-42C+TDR | - - - | R-454B | - - - | - - - | - - - | 40500 | 13.4 | 11 | 217317598 | - - - | USA,Canada
ML13KC1-042-233A** | CK40HT-42C+TDR | EL196UH090XE48C | R-454B | - - - | - - - | - - - | 40500 | 14.7 | 12.4 | 217320193 | - - - | USA,Canada
ML13KC1-042-233A** | CK40HT-42C+TDR | EL196UH110XE60C | R-454B | - - - | - - - | - - - | 41000 | 14.7 | 12.4 | 217320194 | - - - | USA,Canada
ML13KC1-042-233A** | CK40HT-42C+TDR | EL280UH110E48C | R-454B | - - - | - - - | - - - | 41000 | 15.2 | 12.6 | 217320195 | - - - | USA
ML13KC1-042-233A** | CK40HT-42C+TDR | EL280UH110E60C | R-454B | - - - | - - - | - - - | 41500 | 14.7 | 12.6 | 217320196 | - - - | USA
ML13KC1-042-233A** | CK40HT-42C+TDR | EL280UH110XE60C | R-454B | - - - | - - - | - - - | 41500 | 14.7 | 12.6 | 217320197 | - - - | USA
ML13KC1-042-233A** | CK40HT-42C+TDR | EL297UH045XV36B | R-454B | - - - | - - - | - - - | 40500 | 14.3 | 12 | 217320198 | - - - | USA,Canada
ML13KC1-042-233A** | CK40HT-42C+TDR | EL297UH090XE48C | R-454B | - - - | - - - | - - - | 40500 | 14.7 | 12.4 | 217320199 | - - - | USA,Canada
ML13KC1-042-233A** | CK40HT-42C+TDR | EL297UH090XV36C | R-454B | - - - | - - - | - - - | 41000 | 14.7 | 12.4 | 217320200 | - - - | USA,Canada
ML13KC1-042-233A** | CK40HT-42C+TDR | EL297UH090XV48C | R-454B | - - - | - - - | - - - | 40500 | 14.7 | 12.2 | 217320201 | - - - | USA,Canada
ML13KC1-042-233A** | CK40HT-42C+TDR | EL297UH090XV60C | R-454B | - - - | - - - | - - - | 40500 | 14.7 | 12.2 | 217320202 | - - - | USA,Canada
ML13KC1-042-233A** | CK40HT-42C+TDR | EL297UH110XE60C | R-454B | - - - | - - - | - - - | 41000 | 14.7 | 12.4 | 217320203 | - - - | USA,Canada
ML13KC1-042-233A** | CK40HT-42C+TDR | EL297UH110XV48C | R-454B | - - - | - - - | - - - | 41000 | 14.7 | 12.2 | 217320204 | - - - | USA,Canada
ML13KC1-042-233A** | CK40HT-42C+TDR | EL297UH110XV60C | R-454B | - - - | - - - | - - - | 40500 | 14.7 | 12.4 | 217320205 | - - - | USA,Canada
ML13KC1-042-233A** | CK40HT-42C+TDR | ML180UH090E48B | R-454B | - - - | - - - | - - - | 41000 | 15.2 | 12.6 | 217320206 | - - - | USA
ML13KC1-042-233A** | CK40HT-42C+TDR | ML180UH090E60C | R-454B | - - - | - - - | - - - | 41000 | 15.2 | 12.6 | 217320207 | - - - | USA
ML13KC1-042-233A** | CK40HT-42C+TDR | ML180UH110E60C | R-454B | - - - | - - - | - - - | 41500 | 14.7 | 12.4 | 217320208 | - - - | USA
ML13KC1-042-233A** | CK40HT-42C+TDR | ML180UH110V60C | R-454B | - - - | - - - | - - - | 41000 | 15.2 | 12.6 | 217320209 | - - - | USA
ML13KC1-042-233A** | CK40HT-42C+TDR | ML180UH110XE60C | R-454B | - - - | - - - | - - - | 41500 | 14.7 | 12.4 | 217320210 | - - - | USA
ML13KC1-042-233A** | CK40HT-42C+TDR | ML193UH090XE36C | R-454B | - - - | - - - | - - - | 41000 | 14.7 | 12.4 | 217320211 | - - - | USA,Canada
ML13KC1-042-233A** | CK40HT-42C+TDR | ML193UH090XE48C | R-454B | - - - | - - - | - - - | 41000 | 14.7 | 12.4 | 217320212 | - - - | USA,Canada
ML13KC1-042-233A** | CK40HT-42C+TDR | ML193UH110XE48C | R-454B | - - - | - - - | - - - | 41000 | 15.2 | 12.6 | 217320213 | - - - | USA,Canada
ML13KC1-042-233A** | CK40HT-42C+TDR | ML193UH110XE60C | R-454B | - - - | - - - | - - - | 41000 | 14.7 | 12.4 | 217320214 | - - - | USA,Canada
ML13KC1-042-233A** | CK40HT-42C+TDR | ML196UH090XE36C | R-454B | - - - | - - - | - - - | 40500 | 14.3 | 12.2 | 217320215 | - - - | USA,Canada
ML13KC1-042-233A** | CK40HT-42C+TDR | ML196UH090XE48C | R-454B | - - - | - - - | - - - | 41000 | 14.7 | 12.4 | 217320216 | - - - | USA,Canada
ML13KC1-042-233A** | CK40HT-42C+TDR | ML196UH090XE60C | R-454B | - - - | - - - | - - - | 41000 | 14.7 | 12.4 | 217320217 | - - - | USA,Canada
ML13KC1-042-233A** | CK40HT-42C+TDR | ML196UH110XE60C | R-454B | - - - | - - - | - - - | 41000 | 14.7 | 12.4 | 217320218 | - - - | USA,Canada
ML13KC1-042-233A** | CK40HT-42C+TDR | ML296UH070XV36B | R-454B | - - - | - - - | - - - | 41000 | 14.3 | 12 | 217320219 | - - - | USA,Canada
ML13KC1-042-233A** | CK40HT-42C+TDR | ML296UH090XV48C | R-454B | - - - | - - - | - - - | 41000 | 14.7 | 12.2 | 217320220 | - - - | USA,Canada
ML13KC1-042-233A** | CK40HT-42C+TDR | ML296UH110XV60C | R-454B | - - - | - - - | - - - | 41500 | 14.7 | 12.4 | 217320221 | - - - | USA,Canada
ML13KC1-042-233A** | CK40HT-42C+TDR | SL280UH090V60C | R-454B | - - - | - - - | - - - | 41500 | 14.7 | 12.2 | 217320224 | - - - | USA
ML13KC1-042-233A** | CK40HT-42C+TDR | SL280UH090XV60C | R-454B | - - - | - - - | - - - | 41500 | 14.7 | 12.2 | 217320225 | - - - | USA
ML13KC1-042-233A** | CK40HT-42C+TDR | SL280UH110V60C | R-454B | - - - | - - - | - - - | 41000 | 14.7 | 12.2 | 217320227 | - - - | USA
ML13KC1-042-233A** | CK40HT-42C+TDR | SL280UH110XV60C | R-454B | - - - | - - - | - - - | 41000 | 14.7 | 12.2 | 217320228 | - - - | USA
ML13KC1-042-233A** | CK40HT-42C+TDR | SLP99UH090XV36C | R-454B | - - - | - - - | - - - | 41000 | 14.3 | 12.2 | 217320233 | - - - | USA,Canada
ML13KC1-042-233A** | CK40HT-42C+TDR | SLP99UH090XV48C | R-454B | - - - | - - - | - - - | 40500 | 14.7 | 12.2 | 217320234 | - - - | USA,Canada
ML13KC1-042-233A** | CK40HT-42C+TDR | SLP99UH090XV60C | R-454B | - - - | - - - | - - - | 41000 | 14.7 | 12.2 | 217320235 | - - - | USA,Canada
ML13KC1-042-233A** | CK40HT-42C+TDR | SLP99UH110XV60C | R-454B | - - - | - - - | - - - | 41000 | 14.7 | 12.2 | 217320236 | - - - | USA,Canada
ML13KC1-042-233A** | CK40HT-48B+TDR | EL280UH045E36A | R-454B | - - - | - - - | - - - | 40000 | 14.3 | 12.2 | 217320238 | - - - | USA
ML13KC1-042-233A** | CK40HT-48B+TDR | EL280UH090E36B | R-454B | - - - | - - - | - - - | 40500 | 14.3 | 12.2 | 217320239 | - - - | USA
ML13KC1-042-233A** | CK40HT-48B+TDR | EL280UH090E48B | R-454B | - - - | - - - | - - - | 40500 | 14.7 | 12.2 | 217320240 | - - - | USA
ML13KC1-042-233A** | CK40HT-48B+TDR | EL280UH090XE48B | R-454B | - - - | - - - | - - - | 40500 | 14.7 | 12.2 | 217320241 | - - - | USA
ML13KC1-042-233A** | CK40HT-48B+TDR | EL297UH045XV36B | R-454B | - - - | - - - | - - - | 40500 | 13.8 | 11.7 | 217320242 | - - - | USA,Canada
ML13KC1-042-233A** | CK40HT-48B+TDR | EL297UH070XV36B | R-454B | - - - | - - - | - - - | 40000 | 14.3 | 12 | 217320243 | - - - | USA,Canada
ML13KC1-042-233A** | CK40HT-48B+TDR | EL297UH110XV60C | R-454B | - - - | - - - | - - - | 40000 | 14.7 | 12.2 | 217320244 | - - - | USA,Canada
ML13KC1-042-233A** | CK40HT-48B+TDR | ML180UH070V36B | R-454B | - - - | - - - | - - - | 40500 | 14.7 | 12.2 | 217320245 | - - - | USA
ML13KC1-042-233A** | CK40HT-48B+TDR | ML180UH070V48B | R-454B | - - - | - - - | - - - | 41000 | 14.7 | 12.4 | 217320246 | - - - | USA
ML13KC1-042-233A** | CK40HT-48B+TDR | ML180UH090E48B | R-454B | - - - | - - - | - - - | 40500 | 14.7 | 12.4 | 217320247 | - - - | USA
ML13KC1-042-233A** | CK40HT-48B+TDR | ML180UH090V48B | R-454B | - - - | - - - | - - - | 40500 | 14.3 | 12.2 | 217320248 | - - - | USA
ML13KC1-042-233A** | CK40HT-48B+TDR | ML180UH090XE48B | R-454B | - - - | - - - | - - - | 40500 | 14.7 | 12.4 | 217320249 | - - - | USA
ML13KC1-042-233A** | CK40HT-48B+TDR | ML180UH110V60C | R-454B | - - - | - - - | - - - | 41500 | 14.7 | 12.2 | 217320250 | - - - | USA
ML13KC1-042-233A** | CK40HT-48B+TDR | ML193UH090XE48C | R-454B | - - - | - - - | - - - | 41000 | 14.3 | 12 | 217320251 | - - - | USA,Canada
ML13KC1-042-233A** | CK40HT-48B+TDR | ML193UH110XE48C | R-454B | - - - | - - - | - - - | 41000 | 14.3 | 12 | 217320252 | - - - | USA,Canada
ML13KC1-042-233A** | CK40HT-48B+TDR | ML193UH110XE60C | R-454B | - - - | - - - | - - - | 40500 | 14.7 | 12.2 | 217320253 | - - - | USA,Canada
ML13KC1-042-233A** | CK40HT-48B+TDR | ML196UH070XE48B | R-454B | - - - | - - - | - - - | 40500 | 13.8 | 11.7 | 217320254 | - - - | USA,Canada
ML13KC1-042-233A** | CK40HT-48B+TDR | ML196UH090XE48C | R-454B | - - - | - - - | - - - | 41000 | 14.3 | 12 | 217320255 | - - - | USA,Canada
ML13KC1-042-233A** | CK40HT-48B+TDR | ML296UH045XV36B | R-454B | - - - | - - - | - - - | 40500 | 14.3 | 12 | 217320256 | - - - | USA,Canada
ML13KC1-042-233A** | CK40HT-48B+TDR | ML296UH070XV36B | R-454B | - - - | - - - | - - - | 40500 | 14.3 | 12 | 217320257 | - - - | USA,Canada
ML13KC1-042-233A** | CK40HT-48B+TDR | SL280UH090V36B | R-454B | - - - | - - - | - - - | 40500 | 14.3 | 12.2 | 217320259 | - - - | USA
ML13KC1-042-233A** | CK40HT-48B+TDR | SL280UH090V48B | R-454B | - - - | - - - | - - - | 40500 | 14.3 | 12.2 | 217320260 | - - - | USA
ML13KC1-042-233A** | CK40HT-48B+TDR | SL280UH090XV48B | R-454B | - - - | - - - | - - - | 40500 | 14.3 | 12.2 | 217320261 | - - - | USA
ML13KC1-042-233A** | CK40HT-48B+TDR | SLP99UH070XV36B | R-454B | - - - | - - - | - - - | 40000 | 14.3 | 12 | 217320264 | - - - | USA,Canada
ML13KC1-042-233A** | CK40HT-48C+TDR | - - - | R-454B | - - - | - - - | - - - | 40000 | 13.4 | 11 | 217317599 | - - - | USA,Canada
ML13KC1-042-233A** | CK40HT-48C+TDR | EL196UH090XE48C | R-454B | - - - | - - - | - - - | 40500 | 14.7 | 12.4 | 217320268 | - - - | USA,Canada
ML13KC1-042-233A** | CK40HT-48C+TDR | EL196UH110XE60C | R-454B | - - - | - - - | - - - | 41000 | 14.7 | 12.4 | 217320269 | - - - | USA,Canada
ML13KC1-042-233A** | CK40HT-48C+TDR | EL280UH110E48C | R-454B | - - - | - - - | - - - | 41000 | 14.7 | 12.6 | 217320270 | - - - | USA
ML13KC1-042-233A** | CK40HT-48C+TDR | EL280UH110E60C | R-454B | - - - | - - - | - - - | 41000 | 14.7 | 12.4 | 217320271 | - - - | USA
ML13KC1-042-233A** | CK40HT-48C+TDR | EL280UH110XE60C | R-454B | - - - | - - - | - - - | 41000 | 14.7 | 12.4 | 217320272 | - - - | USA
ML13KC1-042-233A** | CK40HT-48C+TDR | EL297UH090XE48C | R-454B | - - - | - - - | - - - | 40500 | 14.7 | 12.4 | 217320273 | - - - | USA,Canada
ML13KC1-042-233A** | CK40HT-48C+TDR | EL297UH090XV36C | R-454B | - - - | - - - | - - - | 40500 | 14.7 | 12.2 | 217320274 | - - - | USA,Canada
ML13KC1-042-233A** | CK40HT-48C+TDR | EL297UH090XV48C | R-454B | - - - | - - - | - - - | 40500 | 14.3 | 12 | 217320275 | - - - | USA,Canada
ML13KC1-042-233A** | CK40HT-48C+TDR | EL297UH090XV60C | R-454B | - - - | - - - | - - - | 40500 | 14.3 | 12.2 | 217320276 | - - - | USA,Canada
ML13KC1-042-233A** | CK40HT-48C+TDR | EL297UH110XE60C | R-454B | - - - | - - - | - - - | 41000 | 14.7 | 12.4 | 217320277 | - - - | USA,Canada
ML13KC1-042-233A** | CK40HT-48C+TDR | EL297UH110XV48C | R-454B | - - - | - - - | - - - | 40500 | 14.3 | 12.2 | 217320278 | - - - | USA,Canada
ML13KC1-042-233A** | CK40HT-48C+TDR | EL297UH110XV60C | R-454B | - - - | - - - | - - - | 40500 | 14.7 | 12.4 | 217320279 | - - - | USA,Canada
ML13KC1-042-233A** | CK40HT-48C+TDR | ML180UH090E60C | R-454B | - - - | - - - | - - - | 40500 | 14.7 | 12.6 | 217320280 | - - - | USA
ML13KC1-042-233A** | CK40HT-48C+TDR | ML180UH110E60C | R-454B | - - - | - - - | - - - | 41000 | 14.7 | 12.4 | 217320281 | - - - | USA
ML13KC1-042-233A** | CK40HT-48C+TDR | ML180UH110V60C | R-454B | - - - | - - - | - - - | 42000 | 14.7 | 12.4 | 217320282 | - - - | USA
ML13KC1-042-233A** | CK40HT-48C+TDR | ML180UH110XE60C | R-454B | - - - | - - - | - - - | 41000 | 14.7 | 12.4 | 217320283 | - - - | USA
ML13KC1-042-233A** | CK40HT-48C+TDR | ML193UH090XE36C | R-454B | - - - | - - - | - - - | 40500 | 14.7 | 12.4 | 217320284 | - - - | USA,Canada
ML13KC1-042-233A** | CK40HT-48C+TDR | ML193UH090XE48C | R-454B | - - - | - - - | - - - | 41000 | 14.3 | 12 | 217320285 | - - - | USA,Canada
ML13KC1-042-233A** | CK40HT-48C+TDR | ML193UH110XE48C | R-454B | - - - | - - - | - - - | 41000 | 14.3 | 12.2 | 217320286 | - - - | USA,Canada
ML13KC1-042-233A** | CK40HT-48C+TDR | ML193UH110XE60C | R-454B | - - - | - - - | - - - | 41000 | 14.7 | 12.4 | 217320287 | - - - | USA,Canada
ML13KC1-042-233A** | CK40HT-48C+TDR | ML196UH090XE36C | R-454B | - - - | - - - | - - - | 40500 | 14.3 | 12.2 | 217320288 | - - - | USA,Canada
ML13KC1-042-233A** | CK40HT-48C+TDR | ML196UH090XE48C | R-454B | - - - | - - - | - - - | 40500 | 14.7 | 12.4 | 217320289 | - - - | USA,Canada
ML13KC1-042-233A** | CK40HT-48C+TDR | ML196UH090XE60C | R-454B | - - - | - - - | - - - | 41000 | 14.7 | 12.4 | 217320290 | - - - | USA,Canada
ML13KC1-042-233A** | CK40HT-48C+TDR | ML196UH110XE60C | R-454B | - - - | - - - | - - - | 40500 | 14.7 | 12.2 | 217320291 | - - - | USA,Canada
ML13KC1-042-233A** | CK40HT-48C+TDR | ML296UH090XV48C | R-454B | - - - | - - - | - - - | 40500 | 14.7 | 12.4 | 217320292 | - - - | USA,Canada
ML13KC1-042-233A** | CK40HT-48C+TDR | ML296UH110XV60C | R-454B | - - - | - - - | - - - | 41000 | 14.7 | 12.2 | 217320293 | - - - | USA,Canada
ML13KC1-042-233A** | CK40HT-48C+TDR | SL280UH090V60C | R-454B | - - - | - - - | - - - | 40500 | 14.7 | 12.4 | 217320296 | - - - | USA
ML13KC1-042-233A** | CK40HT-48C+TDR | SL280UH090XV60C | R-454B | - - - | - - - | - - - | 40500 | 14.7 | 12.4 | 217320297 | - - - | USA
ML13KC1-042-233A** | CK40HT-48C+TDR | SL280UH110V60C | R-454B | - - - | - - - | - - - | 41000 | 14.7 | 12.2 | 217320299 | - - - | USA
ML13KC1-042-233A** | CK40HT-48C+TDR | SL280UH110XV60C | R-454B | - - - | - - - | - - - | 41000 | 14.7 | 12.2 | 217320300 | - - - | USA
ML13KC1-042-233A** | CK40HT-48C+TDR | SLP99UH090XV36C | R-454B | - - - | - - - | - - - | 41000 | 14.3 | 12 | 217320303 | - - - | USA,Canada
ML13KC1-042-233A** | CK40HT-48C+TDR | SLP99UH090XV48C | R-454B | - - - | - - - | - - - | 41000 | 14.3 | 12 | 217320304 | - - - | USA,Canada
ML13KC1-042-233A** | CK40HT-48C+TDR | SLP99UH090XV60C | R-454B | - - - | - - - | - - - | 40500 | 14.3 | 12 | 217320305 | - - - | USA,Canada
ML13KC1-042-233A** | CK40HT-48C+TDR | SLP99UH110XV60C | R-454B | - - - | - - - | - - - | 41500 | 14.3 | 12 | 217320306 | - - - | USA,Canada
ML13KC1-042-233A** | CK40HT-51/61C+TDR | - - - | R-454B | - - - | - - - | - - - | 41000 | 13.4 | 11.5 | 217317600 | - - - | USA,Canada
ML13KC1-042-233A** | CK40HT-51/61C+TDR | EL196UH090XE48C | R-454B | - - - | - - - | - - - | 41500 | 15.2 | 12.6 | 217320310 | - - - | USA,Canada
ML13KC1-042-233A** | CK40HT-51/61C+TDR | EL196UH110XE60C | R-454B | - - - | - - - | - - - | 41500 | 15.2 | 12.6 | 217320311 | - - - | USA,Canada
ML13KC1-042-233A** | CK40HT-51/61C+TDR | EL280UH110E48C | R-454B | - - - | - - - | - - - | 41500 | 15.2 | 12.8 | 217320312 | - - - | USA
ML13KC1-042-233A** | CK40HT-51/61C+TDR | EL280UH110E60C | R-454B | - - - | - - - | - - - | 42000 | 15.2 | 12.6 | 217320313 | - - - | USA
ML13KC1-042-233A** | CK40HT-51/61C+TDR | EL280UH110XE60C | R-454B | - - - | - - - | - - - | 42000 | 15.2 | 12.6 | 217320314 | - - - | USA
ML13KC1-042-233A** | CK40HT-51/61C+TDR | EL297UH090XE48C | R-454B | - - - | - - - | - - - | 41000 | 15.2 | 12.6 | 217320315 | - - - | USA,Canada
ML13KC1-042-233A** | CK40HT-51/61C+TDR | EL297UH090XV36C | R-454B | - - - | - - - | - - - | 41000 | 14.7 | 12.4 | 217320316 | - - - | USA,Canada
ML13KC1-042-233A** | CK40HT-51/61C+TDR | EL297UH090XV48C | R-454B | - - - | - - - | - - - | 41500 | 14.7 | 12.2 | 217320317 | - - - | USA,Canada
ML13KC1-042-233A** | CK40HT-51/61C+TDR | EL297UH090XV60C | R-454B | - - - | - - - | - - - | 41000 | 14.7 | 12.4 | 217320318 | - - - | USA,Canada
ML13KC1-042-233A** | CK40HT-51/61C+TDR | EL297UH110XE60C | R-454B | - - - | - - - | - - - | 41500 | 14.7 | 12.6 | 217320319 | - - - | USA,Canada
ML13KC1-042-233A** | CK40HT-51/61C+TDR | EL297UH110XV48C | R-454B | - - - | - - - | - - - | 41500 | 14.7 | 12.4 | 217320320 | - - - | USA,Canada
ML13KC1-042-233A** | CK40HT-51/61C+TDR | EL297UH110XV60C | R-454B | - - - | - - - | - - - | 41000 | 14.7 | 12.6 | 217320321 | - - - | USA,Canada
ML13KC1-042-233A** | CK40HT-51/61C+TDR | ML180UH090E60C | R-454B | - - - | - - - | - - - | 41500 | 15.5 | 12.8 | 217320322 | - - - | USA
ML13KC1-042-233A** | CK40HT-51/61C+TDR | ML180UH110E60C | R-454B | - - - | - - - | - - - | 41500 | 15.2 | 12.6 | 217320323 | - - - | USA
ML13KC1-042-233A** | CK40HT-51/61C+TDR | ML180UH110V60C | R-454B | - - - | - - - | - - - | 41500 | 15.2 | 12.8 | 217320324 | - - - | USA
ML13KC1-042-233A** | CK40HT-51/61C+TDR | ML180UH110XE60C | R-454B | - - - | - - - | - - - | 41500 | 15.2 | 12.6 | 217320325 | - - - | USA
ML13KC1-042-233A** | CK40HT-51/61C+TDR | ML193UH090XE36C | R-454B | - - - | - - - | - - - | 41500 | 14.7 | 12.4 | 217320326 | - - - | USA,Canada
ML13KC1-042-233A** | CK40HT-51/61C+TDR | ML193UH090XE48C | R-454B | - - - | - - - | - - - | 41000 | 15.2 | 12.6 | 217320327 | - - - | USA,Canada
ML13KC1-042-233A** | CK40HT-51/61C+TDR | ML193UH110XE48C | R-454B | - - - | - - - | - - - | 41000 | 15.2 | 12.6 | 217320328 | - - - | USA,Canada
ML13KC1-042-233A** | CK40HT-51/61C+TDR | ML193UH110XE60C | R-454B | - - - | - - - | - - - | 41500 | 15.2 | 12.6 | 217320329 | - - - | USA,Canada
ML13KC1-042-233A** | CK40HT-51/61C+TDR | ML196UH090XE36C | R-454B | - - - | - - - | - - - | 41000 | 14.7 | 12.2 | 217320330 | - - - | USA,Canada
ML13KC1-042-233A** | CK40HT-51/61C+TDR | ML196UH090XE48C | R-454B | - - - | - - - | - - - | 41000 | 15.2 | 12.6 | 217320331 | - - - | USA,Canada
ML13KC1-042-233A** | CK40HT-51/61C+TDR | ML196UH090XE60C | R-454B | - - - | - - - | - - - | 41500 | 15.2 | 12.6 | 217320332 | - - - | USA,Canada
ML13KC1-042-233A** | CK40HT-51/61C+TDR | ML196UH110XE60C | R-454B | - - - | - - - | - - - | 41500 | 14.7 | 12.6 | 217320333 | - - - | USA,Canada
ML13KC1-042-233A** | CK40HT-51/61C+TDR | ML296UH090XV48C | R-454B | - - - | - - - | - - - | 42000 | 14.7 | 12.4 | 217320334 | - - - | USA,Canada
ML13KC1-042-233A** | CK40HT-51/61C+TDR | ML296UH110XV60C | R-454B | - - - | - - - | - - - | 41500 | 15.2 | 12.6 | 217320335 | - - - | USA,Canada
ML13KC1-042-233A** | CK40HT-51/61C+TDR | SL280UH090V60C | R-454B | - - - | - - - | - - - | 41000 | 15.2 | 12.6 | 217320338 | - - - | USA
ML13KC1-042-233A** | CK40HT-51/61C+TDR | SL280UH090XV60C | R-454B | - - - | - - - | - - - | 41000 | 15.2 | 12.6 | 217320339 | - - - | USA
ML13KC1-042-233A** | CK40HT-51/61C+TDR | SL280UH110V60C | R-454B | - - - | - - - | - - - | 42000 | 14.7 | 12.4 | 217320341 | - - - | USA
ML13KC1-042-233A** | CK40HT-51/61C+TDR | SL280UH110XV60C | R-454B | - - - | - - - | - - - | 42000 | 14.7 | 12.4 | 217320342 | - - - | USA
ML13KC1-042-233A** | CK40HT-51/61C+TDR | SLP99UH090XV36C | R-454B | - - - | - - - | - - - | 41500 | 14.7 | 12.2 | 217320345 | - - - | USA,Canada
ML13KC1-042-233A** | CK40HT-51/61C+TDR | SLP99UH090XV48C | R-454B | - - - | - - - | - - - | 41500 | 14.7 | 12.2 | 217320346 | - - - | USA,Canada
ML13KC1-042-233A** | CK40HT-51/61C+TDR | SLP99UH090XV60C | R-454B | - - - | - - - | - - - | 41500 | 14.7 | 12.4 | 217320347 | - - - | USA,Canada
ML13KC1-042-233A** | CK40HT-51/61C+TDR | SLP99UH110XV60C | R-454B | - - - | - - - | - - - | 42000 | 14.7 | 12.2 | 217320348 | - - - | USA,Canada
ML13KC1-042-233A** | CK40HT-60D+TDR | - - - | R-454B | - - - | - - - | - - - | 41000 | 13.4 | 11.5 | 217317601 | - - - | USA,Canada
ML13KC1-042-233A** | CK40HT-60D+TDR | EL196UH090XE48C | R-454B | - - - | - - - | - - - | 41000 | 14.7 | 12.4 | 217320352 | - - - | USA,Canada
ML13KC1-042-233A** | CK40HT-60D+TDR | EL196UH110XE60C | R-454B | - - - | - - - | - - - | 41500 | 15.2 | 12.6 | 217320353 | - - - | USA,Canada
ML13KC1-042-233A** | CK40HT-60D+TDR | EL297UH110XV60C | R-454B | - - - | - - - | - - - | 41000 | 14.7 | 12.4 | 217320354 | - - - | USA,Canada
ML13KC1-042-233A** | CK40HT-60D+TDR | EL297UH135XE60D | R-454B | - - - | - - - | - - - | 41000 | 14.7 | 12.4 | 217320355 | - - - | USA,Canada
ML13KC1-042-233A** | CK40HT-60D+TDR | EL297UH135XV60D | R-454B | - - - | - - - | - - - | 41000 | 14.7 | 12.4 | 217320356 | - - - | USA,Canada
ML13KC1-042-233A** | CK40HT-60D+TDR | ML180UH090E48B | R-454B | - - - | - - - | - - - | 41000 | 15.2 | 12.6 | 217320357 | - - - | USA
ML13KC1-042-233A** | CK40HT-60D+TDR | ML180UH090E60C | R-454B | - - - | - - - | - - - | 41500 | 15.2 | 12.8 | 217320358 | - - - | USA
ML13KC1-042-233A** | CK40HT-60D+TDR | ML180UH110E60C | R-454B | - - - | - - - | - - - | 42000 | 15.2 | 12.6 | 217320359 | - - - | USA
ML13KC1-042-233A** | CK40HT-60D+TDR | ML180UH110XE60C | R-454B | - - - | - - - | - - - | 42000 | 15.2 | 12.6 | 217320360 | - - - | USA
ML13KC1-042-233A** | CK40HT-60D+TDR | ML180UH135E60D | R-454B | - - - | - - - | - - - | 42000 | 14.7 | 12.4 | 217320361 | - - - | USA
ML13KC1-042-233A** | CK40HT-60D+TDR | ML193UH090XE48C | R-454B | - - - | - - - | - - - | 41000 | 14.7 | 12.4 | 217320362 | - - - | USA,Canada
ML13KC1-042-233A** | CK40HT-60D+TDR | ML193UH110XE60C | R-454B | - - - | - - - | - - - | 41000 | 14.7 | 12.6 | 217320363 | - - - | USA,Canada
ML13KC1-042-233A** | CK40HT-60D+TDR | ML196UH090XE48C | R-454B | - - - | - - - | - - - | 41000 | 14.7 | 12.6 | 217320364 | - - - | USA,Canada
ML13KC1-042-233A** | CK40HT-60D+TDR | ML196UH110XE60C | R-454B | - - - | - - - | - - - | 41500 | 14.7 | 12.4 | 217320365 | - - - | USA,Canada
ML13KC1-042-233A** | CK40HT-60D+TDR | ML196UH135XE60D | R-454B | - - - | - - - | - - - | 41500 | 14.7 | 12.6 | 217320366 | - - - | USA,Canada
ML13KC1-042-233A** | CK40HT-60D+TDR | SL280UH135V60D | R-454B | - - - | - - - | - - - | 42000 | 14.7 | 12.4 | 217320368 | - - - | USA
ML13KC1-042-233A** | CK40HT-60D+TDR | SLP99UH090XV60C | R-454B | - - - | - - - | - - - | 41000 | 14.7 | 12.4 | 217320371 | - - - | USA,Canada
ML13KC1-042-233A** | CK40HT-60D+TDR | SLP99UH135XV60D | R-454B | - - - | - - - | - - - | 42000 | 14.7 | 12.2 | 217320372 | - - - | USA,Canada
ML13KC1-042-463A** | CBK45UHET-036-230 | - - - | R-454B | - - - | - - - | - - - | 40000 | 14.7 | 12.2 | 217599756 | - - - | USA,Canada
ML13KC1-042-463A** | CBK45UHET-042-230 | - - - | R-454B | - - - | - - - | - - - | 40500 | 14.3 | 12 | 217599757 | - - - | USA,Canada
ML13KC1-042-463A** | CBK45UHET-048-230 | - - - | R-454B | - - - | - - - | - - - | 41500 | 15.2 | 12.6 | 217599758 | - - - | USA,Canada
ML13KC1-042-463A** | CBK45UHET-060-230 | - - - | R-454B | - - - | - - - | - - - | 41000 | 14.3 | 12 | 217599759 | - - - | USA,Canada
ML13KC1-042-463A** | CBK45UHPT-042-230 | - - - | R-454B | - - - | - - - | - - - | 40500 | 14.3 | 12 | 217599760 | - - - | USA,Canada
ML13KC1-042-463A** | CBK45UHVT-036-230 | - - - | R-454B | - - - | - - - | - - - | 40500 | 14.7 | 12.2 | 217599761 | - - - | USA,Canada
ML13KC1-042-463A** | CBK45UHVT-042-230 | - - - | R-454B | - - - | - - - | - - - | 40000 | 14.7 | 12.2 | 217599762 | - - - | USA,Canada
ML13KC1-042-463A** | CBK45UHVT-048-230 | - - - | R-454B | - - - | - - - | - - - | 40500 | 15.2 | 12.5 | 217599763 | - - - | USA,Canada
ML13KC1-042-463A** | CBK45UHVT-060-230 | - - - | R-454B | - - - | - - - | - - - | 40500 | 14.7 | 12.2 | 217599764 | - - - | USA,Canada
ML13KC1-042-463A** | CBK47UHET-036-230 | - - - | R-454B | - - - | - - - | - - - | 39000 | 14.3 | 11.7 | 217599765 | - - - | USA,Canada
ML13KC1-042-463A** | CBK47UHET-036-460- | - - - | R-454B | - - - | - - - | - - - | 39000 | 14.3 | 11.7 | 217599766 | - - - | USA,Canada
ML13KC1-042-463A** | CBK47UHET-042-230 | - - - | R-454B | - - - | - - - | - - - | 40000 | 14.7 | 12.5 | 217599767 | - - - | USA,Canada
ML13KC1-042-463A** | CBK47UHET-048-230 | - - - | R-454B | - - - | - - - | - - - | 40000 | 14.7 | 12.4 | 217599768 | - - - | USA,Canada
ML13KC1-042-463A** | CBK47UHET-048-460- | - - - | R-454B | - - - | - - - | - - - | 40000 | 14.7 | 12.4 | 217599769 | - - - | USA,Canada
ML13KC1-042-463A** | CBK47UHET-060-230 | - - - | R-454B | - - - | - - - | - - - | 41500 | 13.8 | 11.7 | 217599770 | - - - | USA,Canada
ML13KC1-042-463A** | CBK47UHET-060-460- | - - - | R-454B | - - - | - - - | - - - | 41500 | 13.8 | 11.7 | 217599771 | - - - | USA,Canada
ML13KC1-042-463A** | CBK48MVT-030-230 | - - - | R-454B | - - - | - - - | - - - | 39500 | 14.3 | 12 | 217599772 | - - - | USA,Canada
ML13KC1-042-463A** | CBK48MVT-036-230 | - - - | R-454B | - - - | - - - | - - - | 39500 | 14.3 | 12 | 217599773 | - - - | USA,Canada
ML13KC1-042-463A** | CBK48MVT-042-230 | - - - | R-454B | - - - | - - - | - - - | 40500 | 14.7 | 12.5 | 217599774 | - - - | USA,Canada
ML13KC1-042-463A** | CBK48MVT-048-230 | - - - | R-454B | - - - | - - - | - - - | 40500 | 15.2 | 12.5 | 217599775 | - - - | USA,Canada
ML13KC1-042-463A** | CBK48MVT-060-230 | - - - | R-454B | - - - | - - - | - - - | 40500 | 14.7 | 12.4 | 217599776 | - - - | USA,Canada
ML13KC1-042-463A** | CK40[C,U]T-36A+TDR | EL280UH045E36A | R-454B | - - - | - - - | - - - | 40000 | 14.3 | 12 | 217599777 | - - - | USA
ML13KC1-042-463A** | CK40[C,U]T-36A+TDR | ML180UH030V36A | R-454B | - - - | - - - | - - - | 40500 | 14.3 | 12 | 217599778 | - - - | USA
ML13KC1-042-463A** | CK40[C,U]T-36A+TDR | ML180UH045V36A | R-454B | - - - | - - - | - - - | 40500 | 14.3 | 12 | 217599779 | - - - | USA
ML13KC1-042-463A** | CK40[C,U]T-36A+TDR | ML180UH070V36A | R-454B | - - - | - - - | - - - | 40500 | 13.8 | 11.7 | 217599780 | - - - | USA
ML13KC1-042-463A** | CK40[C,U]T-36B+TDR | EL280UH045E36A | R-454B | - - - | - - - | - - - | 40500 | 14.3 | 12.2 | 217599781 | - - - | USA
ML13KC1-042-463A** | CK40[C,U]T-36B+TDR | EL280UH070E36A | R-454B | - - - | - - - | - - - | 40500 | 14.3 | 12.2 | 217599782 | - - - | USA
ML13KC1-042-463A** | CK40[C,U]T-36B+TDR | EL280UH090E36B | R-454B | - - - | - - - | - - - | 40500 | 14.7 | 12.2 | 217599783 | - - - | USA
ML13KC1-042-463A** | CK40[C,U]T-36B+TDR | EL280UH090E48B | R-454B | - - - | - - - | - - - | 40500 | 14.7 | 12.4 | 217599784 | - - - | USA
ML13KC1-042-463A** | CK40[C,U]T-36B+TDR | EL280UH090XE48B | R-454B | - - - | - - - | - - - | 40500 | 14.7 | 12.4 | 217599785 | - - - | USA
ML13KC1-042-463A** | CK40[C,U]T-36B+TDR | EL297UH045XV36B | R-454B | - - - | - - - | - - - | 39500 | 13.8 | 11.7 | 217599786 | - - - | USA,Canada
ML13KC1-042-463A** | CK40[C,U]T-36B+TDR | EL297UH070XV36B | R-454B | - - - | - - - | - - - | 39500 | 14.3 | 12 | 217599787 | - - - | USA,Canada
ML13KC1-042-463A** | CK40[C,U]T-36B+TDR | EL297UH110XV60C | R-454B | - - - | - - - | - - - | 39500 | 13.8 | 11.7 | 217599788 | - - - | USA,Canada
ML13KC1-042-463A** | CK40[C,U]T-36B+TDR | ML180UH070V36B | R-454B | - - - | - - - | - - - | 40500 | 14.7 | 12.4 | 217599789 | - - - | USA
ML13KC1-042-463A** | CK40[C,U]T-36B+TDR | ML180UH070V48B | R-454B | - - - | - - - | - - - | 41000 | 14.7 | 12.4 | 217599790 | - - - | USA
ML13KC1-042-463A** | CK40[C,U]T-36B+TDR | ML180UH090E48B | R-454B | - - - | - - - | - - - | 40500 | 14.7 | 12.4 | 217599791 | - - - | USA
ML13KC1-042-463A** | CK40[C,U]T-36B+TDR | ML180UH090V48B | R-454B | - - - | - - - | - - - | 40500 | 14.3 | 12.2 | 217599792 | - - - | USA
ML13KC1-042-463A** | CK40[C,U]T-36B+TDR | ML180UH090XE48B | R-454B | - - - | - - - | - - - | 40500 | 14.7 | 12.4 | 217599793 | - - - | USA
ML13KC1-042-463A** | CK40[C,U]T-36B+TDR | ML196UH070XE48B | R-454B | - - - | - - - | - - - | 40500 | 13.8 | 11.7 | 217599794 | - - - | USA,Canada
ML13KC1-042-463A** | CK40[C,U]T-36B+TDR | ML296UH045XV36B | R-454B | - - - | - - - | - - - | 40500 | 14.3 | 12 | 217599795 | - - - | USA,Canada
ML13KC1-042-463A** | CK40[C,U]T-36B+TDR | ML296UH070XV36B | R-454B | - - - | - - - | - - - | 40500 | 14.3 | 12 | 217599796 | - - - | USA,Canada
ML13KC1-042-463A** | CK40[C,U]T-36B+TDR | SL280UH090V36B | R-454B | - - - | - - - | - - - | 40500 | 14.7 | 12.2 | 217599797 | - - - | USA
ML13KC1-042-463A** | CK40[C,U]T-36B+TDR | SL280UH090V48B | R-454B | - - - | - - - | - - - | 40500 | 14.3 | 12.2 | 217599798 | - - - | USA
ML13KC1-042-463A** | CK40[C,U]T-36B+TDR | SL280UH090XV48B | R-454B | - - - | - - - | - - - | 40500 | 14.3 | 12.2 | 217599799 | - - - | USA
ML13KC1-042-463A** | CK40[C,U]T-36B+TDR | SLP99UH070XV36B | R-454B | - - - | - - - | - - - | 40500 | 14.3 | 12.2 | 217599800 | - - - | USA,Canada
ML13KC1-042-463A** | CK40[C,U]T-48B+TDR | - - - | R-454B | - - - | - - - | - - - | 40000 | 13.4 | 11 | 217599061 | - - - | USA,Canada
ML13KC1-042-463A** | CK40[C,U]T-48B+TDR | EL280UH045E36A | R-454B | - - - | - - - | - - - | 40500 | 14.7 | 12.2 | 217599801 | - - - | USA
ML13KC1-042-463A** | CK40[C,U]T-48B+TDR | EL280UH070E36A | R-454B | - - - | - - - | - - - | 40500 | 14.3 | 12.2 | 217599802 | - - - | USA
ML13KC1-042-463A** | CK40[C,U]T-48B+TDR | EL280UH090E36B | R-454B | - - - | - - - | - - - | 40500 | 14.7 | 12.2 | 217599803 | - - - | USA
ML13KC1-042-463A** | CK40[C,U]T-48B+TDR | EL280UH090E48B | R-454B | - - - | - - - | - - - | 40500 | 14.7 | 12.4 | 217599804 | - - - | USA
ML13KC1-042-463A** | CK40[C,U]T-48B+TDR | EL280UH090XE48B | R-454B | - - - | - - - | - - - | 40500 | 14.7 | 12.4 | 217599805 | - - - | USA
ML13KC1-042-463A** | CK40[C,U]T-48B+TDR | EL297UH045XV36B | R-454B | - - - | - - - | - - - | 40500 | 14.3 | 12 | 217599806 | - - - | USA,Canada
ML13KC1-042-463A** | CK40[C,U]T-48B+TDR | EL297UH070XV36B | R-454B | - - - | - - - | - - - | 40500 | 14.3 | 12.2 | 217599807 | - - - | USA,Canada
ML13KC1-042-463A** | CK40[C,U]T-48B+TDR | EL297UH110XV60C | R-454B | - - - | - - - | - - - | 40500 | 14.7 | 12.4 | 217599808 | - - - | USA,Canada
ML13KC1-042-463A** | CK40[C,U]T-48B+TDR | ML180UH070V36B | R-454B | - - - | - - - | - - - | 40500 | 14.7 | 12.4 | 217599809 | - - - | USA
ML13KC1-042-463A** | CK40[C,U]T-48B+TDR | ML180UH070V48B | R-454B | - - - | - - - | - - - | 41000 | 14.7 | 12.6 | 217599810 | - - - | USA
ML13KC1-042-463A** | CK40[C,U]T-48B+TDR | ML180UH090E48B | R-454B | - - - | - - - | - - - | 41000 | 14.7 | 12.6 | 217599811 | - - - | USA
ML13KC1-042-463A** | CK40[C,U]T-48B+TDR | ML180UH090V48B | R-454B | - - - | - - - | - - - | 40500 | 14.7 | 12.2 | 217599812 | - - - | USA
ML13KC1-042-463A** | CK40[C,U]T-48B+TDR | ML180UH090XE48B | R-454B | - - - | - - - | - - - | 41000 | 14.7 | 12.6 | 217599813 | - - - | USA
ML13KC1-042-463A** | CK40[C,U]T-48B+TDR | ML196UH070XE48B | R-454B | - - - | - - - | - - - | 40500 | 14.3 | 12 | 217599814 | - - - | USA,Canada
ML13KC1-042-463A** | CK40[C,U]T-48B+TDR | ML296UH045XV36B | R-454B | - - - | - - - | - - - | 41000 | 14.3 | 12 | 217599815 | - - - | USA,Canada
ML13KC1-042-463A** | CK40[C,U]T-48B+TDR | ML296UH070XV36B | R-454B | - - - | - - - | - - - | 41000 | 14.3 | 12 | 217599816 | - - - | USA,Canada
ML13KC1-042-463A** | CK40[C,U]T-48B+TDR | SL280UH090V36B | R-454B | - - - | - - - | - - - | 41000 | 14.7 | 12.2 | 217599817 | - - - | USA
ML13KC1-042-463A** | CK40[C,U]T-48B+TDR | SL280UH090V48B | R-454B | - - - | - - - | - - - | 41000 | 14.7 | 12.2 | 217599818 | - - - | USA
ML13KC1-042-463A** | CK40[C,U]T-48B+TDR | SL280UH090XV48B | R-454B | - - - | - - - | - - - | 41000 | 14.7 | 12.2 | 217599819 | - - - | USA
ML13KC1-042-463A** | CK40[C,U]T-48B+TDR | SLP99UH070XV36B | R-454B | - - - | - - - | - - - | 40000 | 14.3 | 12 | 217599820 | - - - | USA,Canada
ML13KC1-042-463A** | CK40[C,U]T-48C+TDR | - - - | R-454B | - - - | - - - | - - - | 40000 | 13.4 | 11 | 217599062 | - - - | USA,Canada
ML13KC1-042-463A** | CK40[C,U]T-48C+TDR | EL196UH090XE48C | R-454B | - - - | - - - | - - - | 39500 | 14.7 | 12.2 | 217599821 | - - - | USA,Canada
ML13KC1-042-463A** | CK40[C,U]T-48C+TDR | EL196UH110XE60C | R-454B | - - - | - - - | - - - | 40000 | 14.7 | 12.4 | 217599822 | - - - | USA,Canada
ML13KC1-042-463A** | CK40[C,U]T-48C+TDR | EL280UH110E48C | R-454B | - - - | - - - | - - - | 41000 | 15.2 | 12.6 | 217599823 | - - - | USA
ML13KC1-042-463A** | CK40[C,U]T-48C+TDR | EL280UH110E60C | R-454B | - - - | - - - | - - - | 41500 | 15.2 | 12.6 | 217599824 | - - - | USA
ML13KC1-042-463A** | CK40[C,U]T-48C+TDR | EL280UH110XE60C | R-454B | - - - | - - - | - - - | 41500 | 15.2 | 12.6 | 217599825 | - - - | USA
ML13KC1-042-463A** | CK40[C,U]T-48C+TDR | EL297UH090XE48C | R-454B | - - - | - - - | - - - | 40500 | 14.7 | 12.4 | 217599826 | - - - | USA,Canada
ML13KC1-042-463A** | CK40[C,U]T-48C+TDR | EL297UH090XV36C | R-454B | - - - | - - - | - - - | 40500 | 14.7 | 12.4 | 217599827 | - - - | USA,Canada
ML13KC1-042-463A** | CK40[C,U]T-48C+TDR | EL297UH090XV48C | R-454B | - - - | - - - | - - - | 41000 | 14.3 | 12.2 | 217599828 | - - - | USA,Canada
ML13KC1-042-463A** | CK40[C,U]T-48C+TDR | EL297UH090XV60C | R-454B | - - - | - - - | - - - | 40500 | 14.7 | 12.4 | 217599829 | - - - | USA,Canada
ML13KC1-042-463A** | CK40[C,U]T-48C+TDR | EL297UH110XE60C | R-454B | - - - | - - - | - - - | 41000 | 14.7 | 12.4 | 217599830 | - - - | USA,Canada
ML13KC1-042-463A** | CK40[C,U]T-48C+TDR | EL297UH110XV48C | R-454B | - - - | - - - | - - - | 41000 | 14.7 | 12.4 | 217599831 | - - - | USA,Canada
ML13KC1-042-463A** | CK40[C,U]T-48C+TDR | EL297UH110XV60C | R-454B | - - - | - - - | - - - | 40500 | 14.7 | 12.4 | 217599832 | - - - | USA,Canada
ML13KC1-042-463A** | CK40[C,U]T-48C+TDR | ML180UH090E48B | R-454B | - - - | - - - | - - - | 41000 | 15.2 | 12.6 | 217599833 | - - - | USA
ML13KC1-042-463A** | CK40[C,U]T-48C+TDR | ML180UH090E60C | R-454B | - - - | - - - | - - - | 41000 | 15.2 | 12.6 | 217599834 | - - - | USA
ML13KC1-042-463A** | CK40[C,U]T-48C+TDR | ML180UH110E60C | R-454B | - - - | - - - | - - - | 40500 | 14.7 | 12.6 | 217599835 | - - - | USA
ML13KC1-042-463A** | CK40[C,U]T-48C+TDR | ML180UH110V60C | R-454B | - - - | - - - | - - - | 41000 | 15.2 | 12.6 | 217599836 | - - - | USA
ML13KC1-042-463A** | CK40[C,U]T-48C+TDR | ML180UH110XE60C | R-454B | - - - | - - - | - - - | 40500 | 14.7 | 12.6 | 217599837 | - - - | USA
ML13KC1-042-463A** | CK40[C,U]T-48C+TDR | ML193UH090XE36C | R-454B | - - - | - - - | - - - | 39500 | 14.7 | 12.2 | 217599838 | - - - | USA,Canada
ML13KC1-042-463A** | CK40[C,U]T-48C+TDR | ML193UH090XE48C | R-454B | - - - | - - - | - - - | 39500 | 14.7 | 12.2 | 217599839 | - - - | USA,Canada
ML13KC1-042-463A** | CK40[C,U]T-48C+TDR | ML193UH110XE48C | R-454B | - - - | - - - | - - - | 39500 | 14.7 | 12.5 | 217599840 | - - - | USA,Canada
ML13KC1-042-463A** | CK40[C,U]T-48C+TDR | ML193UH110XE60C | R-454B | - - - | - - - | - - - | 40500 | 14.7 | 12.4 | 217599841 | - - - | USA,Canada
ML13KC1-042-463A** | CK40[C,U]T-48C+TDR | ML196UH090XE36C | R-454B | - - - | - - - | - - - | 39500 | 14.3 | 12.2 | 217599842 | - - - | USA,Canada
ML13KC1-042-463A** | CK40[C,U]T-48C+TDR | ML196UH090XE48C | R-454B | - - - | - - - | - - - | 39500 | 14.7 | 12.2 | 217599843 | - - - | USA,Canada
ML13KC1-042-463A** | CK40[C,U]T-48C+TDR | ML196UH090XE60C | R-454B | - - - | - - - | - - - | 40000 | 14.7 | 12.2 | 217599844 | - - - | USA,Canada
ML13KC1-042-463A** | CK40[C,U]T-48C+TDR | ML196UH110XE60C | R-454B | - - - | - - - | - - - | 40000 | 14.7 | 12.2 | 217599845 | - - - | USA,Canada
ML13KC1-042-463A** | CK40[C,U]T-48C+TDR | ML296UH090XV48C | R-454B | - - - | - - - | - - - | 40500 | 14.7 | 12.2 | 217599846 | - - - | USA,Canada
ML13KC1-042-463A** | CK40[C,U]T-48C+TDR | ML296UH110XV60C | R-454B | - - - | - - - | - - - | 40500 | 14.7 | 12.2 | 217599847 | - - - | USA,Canada
ML13KC1-042-463A** | CK40[C,U]T-48C+TDR | SL280UH090V60C | R-454B | - - - | - - - | - - - | 41500 | 14.7 | 12.2 | 217599848 | - - - | USA
ML13KC1-042-463A** | CK40[C,U]T-48C+TDR | SL280UH090XV60C | R-454B | - - - | - - - | - - - | 41500 | 14.7 | 12.2 | 217599849 | - - - | USA
ML13KC1-042-463A** | CK40[C,U]T-48C+TDR | SL280UH110V60C | R-454B | - - - | - - - | - - - | 41000 | 14.7 | 12.4 | 217599850 | - - - | USA
ML13KC1-042-463A** | CK40[C,U]T-48C+TDR | SL280UH110XV60C | R-454B | - - - | - - - | - - - | 41000 | 14.7 | 12.4 | 217599851 | - - - | USA
ML13KC1-042-463A** | CK40[C,U]T-48C+TDR | SLP99UH090XV36C | R-454B | - - - | - - - | - - - | 40000 | 14.3 | 12.2 | 217599852 | - - - | USA,Canada
ML13KC1-042-463A** | CK40[C,U]T-48C+TDR | SLP99UH090XV48C | R-454B | - - - | - - - | - - - | 40000 | 14.3 | 12.2 | 217599853 | - - - | USA,Canada
ML13KC1-042-463A** | CK40[C,U]T-48C+TDR | SLP99UH090XV60C | R-454B | - - - | - - - | - - - | 40500 | 14.7 | 12.2 | 217599854 | - - - | USA,Canada
ML13KC1-042-463A** | CK40[C,U]T-48C+TDR | SLP99UH110XV60C | R-454B | - - - | - - - | - - - | 40000 | 14.3 | 12.2 | 217599855 | - - - | USA,Canada
ML13KC1-042-463A** | CK40[C,U]T-49C+TDR | - - - | R-454B | - - - | - - - | - - - | 39500 | 13.4 | 11.2 | 217599044 | - - - | USA,Canada
ML13KC1-042-463A** | CK40[C,U]T-49C+TDR | EL196UH090XE48C | R-454B | - - - | - - - | - - - | 40000 | 14.7 | 12.2 | 217599856 | - - - | USA,Canada
ML13KC1-042-463A** | CK40[C,U]T-49C+TDR | EL196UH110XE60C | R-454B | - - - | - - - | - - - | 40000 | 14.7 | 12.2 | 217599857 | - - - | USA,Canada
ML13KC1-042-463A** | CK40[C,U]T-49C+TDR | EL280UH110E48C | R-454B | - - - | - - - | - - - | 41500 | 15.2 | 12.8 | 217599858 | - - - | USA
ML13KC1-042-463A** | CK40[C,U]T-49C+TDR | EL280UH110E60C | R-454B | - - - | - - - | - - - | 42000 | 15.2 | 12.8 | 217599859 | - - - | USA
ML13KC1-042-463A** | CK40[C,U]T-49C+TDR | EL280UH110XE60C | R-454B | - - - | - - - | - - - | 42000 | 15.2 | 12.8 | 217599860 | - - - | USA
ML13KC1-042-463A** | CK40[C,U]T-49C+TDR | EL297UH090XE48C | R-454B | - - - | - - - | - - - | 41500 | 14.7 | 12.6 | 217599861 | - - - | USA,Canada
ML13KC1-042-463A** | CK40[C,U]T-49C+TDR | EL297UH090XV36C | R-454B | - - - | - - - | - - - | 41000 | 14.7 | 12.4 | 217599862 | - - - | USA,Canada
ML13KC1-042-463A** | CK40[C,U]T-49C+TDR | EL297UH090XV48C | R-454B | - - - | - - - | - - - | 41500 | 14.7 | 12.2 | 217599863 | - - - | USA,Canada
ML13KC1-042-463A** | CK40[C,U]T-49C+TDR | EL297UH090XV60C | R-454B | - - - | - - - | - - - | 41000 | 14.7 | 12.4 | 217599864 | - - - | USA,Canada
ML13KC1-042-463A** | CK40[C,U]T-49C+TDR | EL297UH110XE60C | R-454B | - - - | - - - | - - - | 41500 | 14.7 | 12.6 | 217599865 | - - - | USA,Canada
ML13KC1-042-463A** | CK40[C,U]T-49C+TDR | EL297UH110XV48C | R-454B | - - - | - - - | - - - | 41500 | 14.7 | 12.4 | 217599866 | - - - | USA,Canada
ML13KC1-042-463A** | CK40[C,U]T-49C+TDR | EL297UH110XV60C | R-454B | - - - | - - - | - - - | 41000 | 14.7 | 12.6 | 217599867 | - - - | USA,Canada
ML13KC1-042-463A** | CK40[C,U]T-49C+TDR | ML180UH090E60C | R-454B | - - - | - - - | - - - | 41500 | 15.2 | 12.8 | 217599868 | - - - | USA
ML13KC1-042-463A** | CK40[C,U]T-49C+TDR | ML180UH110E60C | R-454B | - - - | - - - | - - - | 41000 | 15.2 | 12.6 | 217599869 | - - - | USA
ML13KC1-042-463A** | CK40[C,U]T-49C+TDR | ML180UH110V60C | R-454B | - - - | - - - | - - - | 41500 | 15.2 | 12.8 | 217599870 | - - - | USA
ML13KC1-042-463A** | CK40[C,U]T-49C+TDR | ML180UH110XE60C | R-454B | - - - | - - - | - - - | 41000 | 15.2 | 12.6 | 217599871 | - - - | USA
ML13KC1-042-463A** | CK40[C,U]T-49C+TDR | ML193UH090XE36C | R-454B | - - - | - - - | - - - | 40000 | 14.7 | 12.4 | 217599872 | - - - | USA,Canada
ML13KC1-042-463A** | CK40[C,U]T-49C+TDR | ML193UH090XE48C | R-454B | - - - | - - - | - - - | 39500 | 14.7 | 12.2 | 217599873 | - - - | USA,Canada
ML13KC1-042-463A** | CK40[C,U]T-49C+TDR | ML193UH110XE48C | R-454B | - - - | - - - | - - - | 39500 | 15.2 | 12.6 | 217599874 | - - - | USA,Canada
ML13KC1-042-463A** | CK40[C,U]T-49C+TDR | ML193UH110XE60C | R-454B | - - - | - - - | - - - | 41500 | 15.2 | 12.6 | 217599875 | - - - | USA,Canada
ML13KC1-042-463A** | CK40[C,U]T-49C+TDR | ML196UH090XE36C | R-454B | - - - | - - - | - - - | 39500 | 14.7 | 12.2 | 217599876 | - - - | USA,Canada
ML13KC1-042-463A** | CK40[C,U]T-49C+TDR | ML196UH090XE48C | R-454B | - - - | - - - | - - - | 40000 | 14.7 | 12.2 | 217599877 | - - - | USA,Canada
ML13KC1-042-463A** | CK40[C,U]T-49C+TDR | ML196UH090XE60C | R-454B | - - - | - - - | - - - | 40000 | 14.7 | 12.2 | 217599878 | - - - | USA,Canada
ML13KC1-042-463A** | CK40[C,U]T-49C+TDR | ML196UH110XE60C | R-454B | - - - | - - - | - - - | 40000 | 14.7 | 12.2 | 217599879 | - - - | USA,Canada
ML13KC1-042-463A** | CK40[C,U]T-49C+TDR | ML296UH090XV48C | R-454B | - - - | - - - | - - - | 40500 | 14.7 | 12.2 | 217599880 | - - - | USA,Canada
ML13KC1-042-463A** | CK40[C,U]T-49C+TDR | ML296UH110XV60C | R-454B | - - - | - - - | - - - | 40500 | 14.7 | 12.2 | 217599881 | - - - | USA,Canada
ML13KC1-042-463A** | CK40[C,U]T-49C+TDR | SL280UH090V60C | R-454B | - - - | - - - | - - - | 41000 | 15.2 | 12.6 | 217599882 | - - - | USA
ML13KC1-042-463A** | CK40[C,U]T-49C+TDR | SL280UH090XV60C | R-454B | - - - | - - - | - - - | 41000 | 15.2 | 12.6 | 217599883 | - - - | USA
ML13KC1-042-463A** | CK40[C,U]T-49C+TDR | SL280UH110V60C | R-454B | - - - | - - - | - - - | 42000 | 14.7 | 12.4 | 217599884 | - - - | USA
ML13KC1-042-463A** | CK40[C,U]T-49C+TDR | SL280UH110XV60C | R-454B | - - - | - - - | - - - | 42000 | 14.7 | 12.4 | 217599885 | - - - | USA
ML13KC1-042-463A** | CK40[C,U]T-49C+TDR | SLP99UH090XV36C | R-454B | - - - | - - - | - - - | 40000 | 14.7 | 12.2 | 217599886 | - - - | USA,Canada
ML13KC1-042-463A** | CK40[C,U]T-49C+TDR | SLP99UH090XV48C | R-454B | - - - | - - - | - - - | 40500 | 14.7 | 12.2 | 217599887 | - - - | USA,Canada
ML13KC1-042-463A** | CK40[C,U]T-49C+TDR | SLP99UH090XV60C | R-454B | - - - | - - - | - - - | 40500 | 14.7 | 12.2 | 217599888 | - - - | USA,Canada
ML13KC1-042-463A** | CK40[C,U]T-49C+TDR | SLP99UH110XV60C | R-454B | - - - | - - - | - - - | 42000 | 14.7 | 12.2 | 217599889 | - - - | USA,Canada
ML13KC1-042-463A** | CK40[C,U]T-50/60C+TDR | EL196UH090XE48C | R-454B | - - - | - - - | - - - | 39000 | 14.7 | 12.2 | 217599890 | - - - | USA,Canada
ML13KC1-042-463A** | CK40[C,U]T-50/60C+TDR | EL196UH110XE60C | R-454B | - - - | - - - | - - - | 39500 | 14.7 | 12.2 | 217599891 | - - - | USA,Canada
ML13KC1-042-463A** | CK40[C,U]T-50/60C+TDR | EL280UH110E48C | R-454B | - - - | - - - | - - - | 40500 | 14.7 | 12.4 | 217599892 | - - - | USA
ML13KC1-042-463A** | CK40[C,U]T-50/60C+TDR | EL280UH110E60C | R-454B | - - - | - - - | - - - | 41000 | 14.7 | 12.4 | 217599893 | - - - | USA
ML13KC1-042-463A** | CK40[C,U]T-50/60C+TDR | EL280UH110XE60C | R-454B | - - - | - - - | - - - | 41000 | 14.7 | 12.4 | 217599894 | - - - | USA
ML13KC1-042-463A** | CK40[C,U]T-50/60C+TDR | EL297UH090XE48C | R-454B | - - - | - - - | - - - | 40500 | 14.7 | 12.4 | 217599895 | - - - | USA,Canada
ML13KC1-042-463A** | CK40[C,U]T-50/60C+TDR | EL297UH090XV36C | R-454B | - - - | - - - | - - - | 40500 | 14.7 | 12.2 | 217599896 | - - - | USA,Canada
ML13KC1-042-463A** | CK40[C,U]T-50/60C+TDR | EL297UH090XV48C | R-454B | - - - | - - - | - - - | 40500 | 14.3 | 12 | 217599897 | - - - | USA,Canada
ML13KC1-042-463A** | CK40[C,U]T-50/60C+TDR | EL297UH090XV60C | R-454B | - - - | - - - | - - - | 40500 | 14.3 | 12.2 | 217599898 | - - - | USA,Canada
ML13KC1-042-463A** | CK40[C,U]T-50/60C+TDR | EL297UH110XE60C | R-454B | - - - | - - - | - - - | 40500 | 14.7 | 12.2 | 217599899 | - - - | USA,Canada
ML13KC1-042-463A** | CK40[C,U]T-50/60C+TDR | EL297UH110XV48C | R-454B | - - - | - - - | - - - | 40500 | 14.7 | 12.2 | 217599900 | - - - | USA,Canada
ML13KC1-042-463A** | CK40[C,U]T-50/60C+TDR | EL297UH110XV60C | R-454B | - - - | - - - | - - - | 40500 | 14.7 | 12.2 | 217599901 | - - - | USA,Canada
ML13KC1-042-463A** | CK40[C,U]T-50/60C+TDR | ML180UH090E48B | R-454B | - - - | - - - | - - - | 40500 | 14.7 | 12.4 | 217599902 | - - - | USA
ML13KC1-042-463A** | CK40[C,U]T-50/60C+TDR | ML180UH090E60C | R-454B | - - - | - - - | - - - | 40500 | 14.7 | 12.6 | 217599903 | - - - | USA
ML13KC1-042-463A** | CK40[C,U]T-50/60C+TDR | ML180UH110E60C | R-454B | - - - | - - - | - - - | 41000 | 14.7 | 12.4 | 217599904 | - - - | USA
ML13KC1-042-463A** | CK40[C,U]T-50/60C+TDR | ML180UH110V60C | R-454B | - - - | - - - | - - - | 41500 | 14.7 | 12.2 | 217599905 | - - - | USA
ML13KC1-042-463A** | CK40[C,U]T-50/60C+TDR | ML180UH110XE60C | R-454B | - - - | - - - | - - - | 41000 | 14.7 | 12.4 | 217599906 | - - - | USA
ML13KC1-042-463A** | CK40[C,U]T-50/60C+TDR | ML193UH090XE36C | R-454B | - - - | - - - | - - - | 40500 | 14.7 | 12.2 | 217599907 | - - - | USA,Canada
ML13KC1-042-463A** | CK40[C,U]T-50/60C+TDR | ML193UH090XE48C | R-454B | - - - | - - - | - - - | 40000 | 14.3 | 12 | 217599908 | - - - | USA,Canada
ML13KC1-042-463A** | CK40[C,U]T-50/60C+TDR | ML193UH110XE48C | R-454B | - - - | - - - | - - - | 40000 | 14.7 | 12.4 | 217599909 | - - - | USA,Canada
ML13KC1-042-463A** | CK40[C,U]T-50/60C+TDR | ML193UH110XE60C | R-454B | - - - | - - - | - - - | 40500 | 14.7 | 12.4 | 217599910 | - - - | USA,Canada
ML13KC1-042-463A** | CK40[C,U]T-50/60C+TDR | ML196UH090XE36C | R-454B | - - - | - - - | - - - | 39000 | 14.3 | 12 | 217599911 | - - - | USA,Canada
ML13KC1-042-463A** | CK40[C,U]T-50/60C+TDR | ML196UH090XE48C | R-454B | - - - | - - - | - - - | 39000 | 14.7 | 12.2 | 217599912 | - - - | USA,Canada
ML13KC1-042-463A** | CK40[C,U]T-50/60C+TDR | ML196UH090XE60C | R-454B | - - - | - - - | - - - | 39500 | 14.7 | 12.2 | 217599913 | - - - | USA,Canada
ML13KC1-042-463A** | CK40[C,U]T-50/60C+TDR | ML196UH110XE60C | R-454B | - - - | - - - | - - - | 39500 | 14.7 | 12.2 | 217599914 | - - - | USA,Canada
ML13KC1-042-463A** | CK40[C,U]T-50/60C+TDR | ML296UH090XV48C | R-454B | - - - | - - - | - - - | 40000 | 14.3 | 12.2 | 217599915 | - - - | USA,Canada
ML13KC1-042-463A** | CK40[C,U]T-50/60C+TDR | ML296UH110XV60C | R-454B | - - - | - - - | - - - | 40000 | 14.7 | 12.2 | 217599916 | - - - | USA,Canada
ML13KC1-042-463A** | CK40[C,U]T-50/60C+TDR | SL280UH090V60C | R-454B | - - - | - - - | - - - | 40500 | 14.7 | 12.4 | 217599917 | - - - | USA
ML13KC1-042-463A** | CK40[C,U]T-50/60C+TDR | SL280UH090XV60C | R-454B | - - - | - - - | - - - | 40500 | 14.7 | 12.4 | 217599918 | - - - | USA
ML13KC1-042-463A** | CK40[C,U]T-50/60C+TDR | SL280UH110V60C | R-454B | - - - | - - - | - - - | 41000 | 14.3 | 12.2 | 217599919 | - - - | USA
ML13KC1-042-463A** | CK40[C,U]T-50/60C+TDR | SL280UH110XV60C | R-454B | - - - | - - - | - - - | 41000 | 14.3 | 12.2 | 217599920 | - - - | USA
ML13KC1-042-463A** | CK40[C,U]T-50/60C+TDR | SLP99UH090XV36C | R-454B | - - - | - - - | - - - | 39500 | 14.3 | 12 | 217599921 | - - - | USA,Canada
ML13KC1-042-463A** | CK40[C,U]T-50/60C+TDR | SLP99UH090XV48C | R-454B | - - - | - - - | - - - | 39500 | 14.3 | 12 | 217599922 | - - - | USA,Canada
ML13KC1-042-463A** | CK40[C,U]T-50/60C+TDR | SLP99UH090XV60C | R-454B | - - - | - - - | - - - | 40000 | 14.3 | 12 | 217599923 | - - - | USA,Canada
ML13KC1-042-463A** | CK40[C,U]T-50/60C+TDR | SLP99UH110XV60C | R-454B | - - - | - - - | - - - | 40000 | 14.3 | 12 | 217599924 | - - - | USA,Canada
ML13KC1-042-463A** | CK40[C,U]T-60C+TDR | - - - | R-454B | - - - | - - - | - - - | 41500 | 13.8 | 11.5 | 217599063 | - - - | USA,Canada
ML13KC1-042-463A** | CK40[C,U]T-60C+TDR | EL196UH090XE48C | R-454B | - - - | - - - | - - - | 40500 | 15.2 | 12.6 | 217599925 | - - - | USA,Canada
ML13KC1-042-463A** | CK40[C,U]T-60C+TDR | EL196UH110XE60C | R-454B | - - - | - - - | - - - | 41000 | 15.2 | 12.5 | 217599926 | - - - | USA,Canada
ML13KC1-042-463A** | CK40[C,U]T-60C+TDR | EL280UH110E48C | R-454B | - - - | - - - | - - - | 42000 | 15.5 | 12.8 | 217599927 | - - - | USA
ML13KC1-042-463A** | CK40[C,U]T-60C+TDR | EL280UH110E60C | R-454B | - - - | - - - | - - - | 42000 | 15.5 | 12.8 | 217599928 | - - - | USA
ML13KC1-042-463A** | CK40[C,U]T-60C+TDR | EL280UH110XE60C | R-454B | - - - | - - - | - - - | 42000 | 15.5 | 12.8 | 217599929 | - - - | USA
ML13KC1-042-463A** | CK40[C,U]T-60C+TDR | EL297UH090XE48C | R-454B | - - - | - - - | - - - | 41500 | 15.2 | 12.6 | 217599930 | - - - | USA,Canada
ML13KC1-042-463A** | CK40[C,U]T-60C+TDR | EL297UH090XV36C | R-454B | - - - | - - - | - - - | 41500 | 15.2 | 12.6 | 217599931 | - - - | USA,Canada
ML13KC1-042-463A** | CK40[C,U]T-60C+TDR | EL297UH090XV48C | R-454B | - - - | - - - | - - - | 42000 | 14.7 | 12.4 | 217599932 | - - - | USA,Canada
ML13KC1-042-463A** | CK40[C,U]T-60C+TDR | EL297UH090XV60C | R-454B | - - - | - - - | - - - | 41500 | 14.7 | 12.6 | 217599933 | - - - | USA,Canada
ML13KC1-042-463A** | CK40[C,U]T-60C+TDR | EL297UH110XE60C | R-454B | - - - | - - - | - - - | 42000 | 15.2 | 12.6 | 217599934 | - - - | USA,Canada
ML13KC1-042-463A** | CK40[C,U]T-60C+TDR | EL297UH110XV48C | R-454B | - - - | - - - | - - - | 42000 | 14.7 | 12.6 | 217599935 | - - - | USA,Canada
ML13KC1-042-463A** | CK40[C,U]T-60C+TDR | EL297UH110XV60C | R-454B | - - - | - - - | - - - | 41500 | 15.2 | 12.6 | 217599936 | - - - | USA,Canada
ML13KC1-042-463A** | CK40[C,U]T-60C+TDR | ML180UH070V48B | R-454B | - - - | - - - | - - - | 42000 | 15.5 | 12.8 | 217599937 | - - - | USA
ML13KC1-042-463A** | CK40[C,U]T-60C+TDR | ML180UH090E60C | R-454B | - - - | - - - | - - - | 42000 | 15.5 | 12.8 | 217599938 | - - - | USA
ML13KC1-042-463A** | CK40[C,U]T-60C+TDR | ML180UH110E60C | R-454B | - - - | - - - | - - - | 42000 | 15.2 | 12.8 | 217599939 | - - - | USA
ML13KC1-042-463A** | CK40[C,U]T-60C+TDR | ML180UH110V60C | R-454B | - - - | - - - | - - - | 42000 | 15.2 | 12.8 | 217599940 | - - - | USA
ML13KC1-042-463A** | CK40[C,U]T-60C+TDR | ML180UH110XE60C | R-454B | - - - | - - - | - - - | 42000 | 15.2 | 12.8 | 217599941 | - - - | USA
ML13KC1-042-463A** | CK40[C,U]T-60C+TDR | ML193UH090XE36C | R-454B | - - - | - - - | - - - | 40500 | 15.2 | 12.5 | 217599942 | - - - | USA,Canada
ML13KC1-042-463A** | CK40[C,U]T-60C+TDR | ML193UH090XE48C | R-454B | - - - | - - - | - - - | 42000 | 14.7 | 12.2 | 217599943 | - - - | USA,Canada
ML13KC1-042-463A** | CK40[C,U]T-60C+TDR | ML193UH110XE48C | R-454B | - - - | - - - | - - - | 42000 | 14.7 | 12.2 | 217599944 | - - - | USA,Canada
ML13KC1-042-463A** | CK40[C,U]T-60C+TDR | ML193UH110XE60C | R-454B | - - - | - - - | - - - | 42000 | 15.2 | 12.8 | 217599945 | - - - | USA,Canada
ML13KC1-042-463A** | CK40[C,U]T-60C+TDR | ML196UH090XE36C | R-454B | - - - | - - - | - - - | 40500 | 14.7 | 12.2 | 217599946 | - - - | USA,Canada
ML13KC1-042-463A** | CK40[C,U]T-60C+TDR | ML196UH090XE48C | R-454B | - - - | - - - | - - - | 40500 | 15.2 | 12.6 | 217599947 | - - - | USA,Canada
ML13KC1-042-463A** | CK40[C,U]T-60C+TDR | ML196UH090XE60C | R-454B | - - - | - - - | - - - | 40500 | 15.2 | 12.5 | 217599948 | - - - | USA,Canada
ML13KC1-042-463A** | CK40[C,U]T-60C+TDR | ML196UH110XE60C | R-454B | - - - | - - - | - - - | 41000 | 15.2 | 12.5 | 217599949 | - - - | USA,Canada
ML13KC1-042-463A** | CK40[C,U]T-60C+TDR | ML296UH090XV48C | R-454B | - - - | - - - | - - - | 42000 | 14.7 | 12.2 | 217599950 | - - - | USA,Canada
ML13KC1-042-463A** | CK40[C,U]T-60C+TDR | ML296UH110XV60C | R-454B | - - - | - - - | - - - | 42000 | 15.2 | 12.6 | 217599951 | - - - | USA,Canada
ML13KC1-042-463A** | CK40[C,U]T-60C+TDR | SL280UH090V60C | R-454B | - - - | - - - | - - - | 41500 | 15.2 | 12.8 | 217599952 | - - - | USA
ML13KC1-042-463A** | CK40[C,U]T-60C+TDR | SL280UH090XV60C | R-454B | - - - | - - - | - - - | 41500 | 15.2 | 12.8 | 217599953 | - - - | USA
ML13KC1-042-463A** | CK40[C,U]T-60C+TDR | SL280UH110V60C | R-454B | - - - | - - - | - - - | 42000 | 14.7 | 12.6 | 217599954 | - - - | USA
ML13KC1-042-463A** | CK40[C,U]T-60C+TDR | SL280UH110XV60C | R-454B | - - - | - - - | - - - | 42000 | 14.7 | 12.6 | 217599955 | - - - | USA
ML13KC1-042-463A** | CK40[C,U]T-60C+TDR | SLP99UH090XV36C | R-454B | - - - | - - - | - - - | 41000 | 14.7 | 12.2 | 217599956 | - - - | USA,Canada
ML13KC1-042-463A** | CK40[C,U]T-60C+TDR | SLP99UH090XV48C | R-454B | - - - | - - - | - - - | 41000 | 14.7 | 12.2 | 217599957 | - - - | USA,Canada
ML13KC1-042-463A** | CK40[C,U]T-60C+TDR | SLP99UH090XV60C | R-454B | - - - | - - - | - - - | 41500 | 14.7 | 12.4 | 217599958 | - - - | USA,Canada
ML13KC1-042-463A** | CK40[C,U]T-60C+TDR | SLP99UH110XV60C | R-454B | - - - | - - - | - - - | 42000 | 14.7 | 12.2 | 217599959 | - - - | USA,Canada
ML13KC1-042-463A** | CK40[C,U]T-60D+TDR | - - - | R-454B | - - - | - - - | - - - | 41000 | 13.4 | 11.5 | 217599064 | - - - | USA,Canada
ML13KC1-042-463A** | CK40[C,U]T-60D+TDR | EL297UH110XV60C | R-454B | - - - | - - - | - - - | 42000 | 14.7 | 12.4 | 217599960 | - - - | USA,Canada
ML13KC1-042-463A** | CK40[C,U]T-60D+TDR | EL297UH135XE60D | R-454B | - - - | - - - | - - - | 41500 | 14.7 | 12.6 | 217599961 | - - - | USA,Canada
ML13KC1-042-463A** | CK40[C,U]T-60D+TDR | EL297UH135XV60D | R-454B | - - - | - - - | - - - | 41500 | 14.7 | 12.6 | 217599962 | - - - | USA,Canada
ML13KC1-042-463A** | CK40[C,U]T-60D+TDR | ML180UH135E60D | R-454B | - - - | - - - | - - - | 42000 | 14.7 | 12.6 | 217599963 | - - - | USA
ML13KC1-042-463A** | CK40[C,U]T-60D+TDR | ML196UH110XE60C | R-454B | - - - | - - - | - - - | 42000 | 14.7 | 12.6 | 217599964 | - - - | USA,Canada
ML13KC1-042-463A** | CK40[C,U]T-60D+TDR | ML196UH135XE60D | R-454B | - - - | - - - | - - - | 40500 | 14.7 | 12.2 | 217599965 | - - - | USA,Canada
ML13KC1-042-463A** | CK40[C,U]T-60D+TDR | SL280UH135V60D | R-454B | - - - | - - - | - - - | 42000 | 14.7 | 12.6 | 217599966 | - - - | USA
ML13KC1-042-463A** | CK40[C,U]T-60D+TDR | SLP99UH135XV60D | R-454B | - - - | - - - | - - - | 42000 | 14.7 | 12.4 | 217599967 | - - - | USA,Canada
ML13KC1-042-463A** | CK40DT-42B+TDR | ML180DF090E48B | R-454B | - - - | - - - | - - - | 40500 | 14.3 | 12 | 217599968 | - - - | USA
ML13KC1-042-463A** | CK40DT-42B+TDR | ML196DF070XE48B | R-454B | - - - | - - - | - - - | 40000 | 13.8 | 11.5 | 217599969 | - - - | USA,Canada
ML13KC1-042-463A** | CK40DT-42B+TDR | SL280DF090V48B | R-454B | - - - | - - - | - - - | 40500 | 13.8 | 11.7 | 217599970 | - - - | USA
ML13KC1-042-463A** | CK40DT-48C+TDR | EL297DF090XE48C | R-454B | - - - | - - - | - - - | 40000 | 14.3 | 12.2 | 217599971 | - - - | USA,Canada
ML13KC1-042-463A** | CK40DT-48C+TDR | EL297DF090XV60C | R-454B | - - - | - - - | - - - | 40000 | 14.3 | 12 | 217599972 | - - - | USA,Canada
ML13KC1-042-463A** | CK40DT-48C+TDR | EL297DF110XV60C | R-454B | - - - | - - - | - - - | 40000 | 14.3 | 12 | 217599973 | - - - | USA,Canada
ML13KC1-042-463A** | CK40DT-48C+TDR | ML180DF110E60C | R-454B | - - - | - - - | - - - | 40000 | 14.7 | 12.4 | 217599974 | - - - | USA
ML13KC1-042-463A** | CK40DT-48C+TDR | ML193DF090XE48C | R-454B | - - - | - - - | - - - | 40500 | 14.3 | 12 | 217599975 | - - - | USA,Canada
ML13KC1-042-463A** | CK40DT-48C+TDR | ML196DF090XE48C | R-454B | - - - | - - - | - - - | 40000 | 14.7 | 12.2 | 217599976 | - - - | USA,Canada
ML13KC1-042-463A** | CK40DT-48C+TDR | ML196DF110XE60C | R-454B | - - - | - - - | - - - | 40000 | 14.3 | 12.2 | 217599977 | - - - | USA,Canada
ML13KC1-042-463A** | CK40DT-48C+TDR | ML296DF070XV48B | R-454B | - - - | - - - | - - - | 40500 | 13.8 | 11.7 | 217599978 | - - - | USA,Canada
ML13KC1-042-463A** | CK40DT-48C+TDR | ML296DF090XV60C | R-454B | - - - | - - - | - - - | 40000 | 14.3 | 12 | 217599979 | - - - | USA,Canada
ML13KC1-042-463A** | CK40DT-48C+TDR | SL280DF090V60C | R-454B | - - - | - - - | - - - | 40000 | 14.7 | 12.2 | 217599980 | - - - | USA
ML13KC1-042-463A** | CK40DT-48C+TDR | SL280DF110V60C | R-454B | - - - | - - - | - - - | 40000 | 14.7 | 12.4 | 217599981 | - - - | USA
ML13KC1-042-463A** | CK40DT-48C+TDR | SLP99DF070XV36B | R-454B | - - - | - - - | - - - | 39500 | 14.3 | 11.7 | 217599982 | - - - | USA,Canada
ML13KC1-042-463A** | CK40DT-48C+TDR | SLP99DF090XV36C | R-454B | - - - | - - - | - - - | 40500 | 13.8 | 12 | 217599983 | - - - | USA,Canada
ML13KC1-042-463A** | CK40DT-48C+TDR | SLP99DF090XV48C | R-454B | - - - | - - - | - - - | 40000 | 14.3 | 12 | 217599984 | - - - | USA,Canada
ML13KC1-042-463A** | CK40DT-48C+TDR | SLP99DF090XV60C | R-454B | - - - | - - - | - - - | 40000 | 14.3 | 12 | 217599985 | - - - | USA,Canada
ML13KC1-042-463A** | CK40DT-48C+TDR | SLP99DF110XV60C | R-454B | - - - | - - - | - - - | 40000 | 14.3 | 12 | 217599986 | - - - | USA,Canada
ML13KC1-042-463A** | CK40DT-50/60C+TDR | EL297DF090XE48C | R-454B | - - - | - - - | - - - | 40500 | 14.7 | 12.2 | 217599987 | - - - | USA,Canada
ML13KC1-042-463A** | CK40DT-50/60C+TDR | EL297DF090XV60C | R-454B | - - - | - - - | - - - | 40500 | 14.3 | 12 | 217599988 | - - - | USA,Canada
ML13KC1-042-463A** | CK40DT-50/60C+TDR | EL297DF110XV60C | R-454B | - - - | - - - | - - - | 40500 | 14.3 | 12 | 217599989 | - - - | USA,Canada
ML13KC1-042-463A** | CK40DT-50/60C+TDR | ML180DF110E60C | R-454B | - - - | - - - | - - - | 40500 | 15.2 | 12.6 | 217599990 | - - - | USA
ML13KC1-042-463A** | CK40DT-50/60C+TDR | ML193DF090XE48C | R-454B | - - - | - - - | - - - | 41000 | 14.3 | 12 | 217599991 | - - - | USA,Canada
ML13KC1-042-463A** | CK40DT-50/60C+TDR | ML196DF090XE48C | R-454B | - - - | - - - | - - - | 41000 | 14.3 | 12.2 | 217599992 | - - - | USA,Canada
ML13KC1-042-463A** | CK40DT-50/60C+TDR | ML196DF110XE60C | R-454B | - - - | - - - | - - - | 40500 | 14.7 | 12.2 | 217599993 | - - - | USA,Canada
ML13KC1-042-463A** | CK40DT-50/60C+TDR | ML296DF090XV60C | R-454B | - - - | - - - | - - - | 40500 | 14.7 | 12.2 | 217599994 | - - - | USA,Canada
ML13KC1-042-463A** | CK40DT-50/60C+TDR | SL280DF090V60C | R-454B | - - - | - - - | - - - | 40500 | 14.7 | 12.4 | 217599995 | - - - | USA
ML13KC1-042-463A** | CK40DT-50/60C+TDR | SL280DF110V60C | R-454B | - - - | - - - | - - - | 40500 | 14.7 | 12.4 | 217599996 | - - - | USA
ML13KC1-042-463A** | CK40DT-50/60C+TDR | SLP99DF090XV36C | R-454B | - - - | - - - | - - - | 41000 | 14.3 | 12 | 217599997 | - - - | USA,Canada
ML13KC1-042-463A** | CK40DT-50/60C+TDR | SLP99DF090XV48C | R-454B | - - - | - - - | - - - | 40500 | 14.3 | 12 | 217599998 | - - - | USA,Canada
ML13KC1-042-463A** | CK40DT-50/60C+TDR | SLP99DF090XV60C | R-454B | - - - | - - - | - - - | 40500 | 14.3 | 12.2 | 217599999 | - - - | USA,Canada
ML13KC1-042-463A** | CK40DT-50/60C+TDR | SLP99DF110XV60C | R-454B | - - - | - - - | - - - | 40500 | 14.3 | 12 | 217600000 | - - - | USA,Canada
ML13KC1-042-463A** | CK40DT-60D+TDR | EL297DF090XV60C | R-454B | - - - | - - - | - - - | 40500 | 14.7 | 12.2 | 217600001 | - - - | USA,Canada
ML13KC1-042-463A** | CK40DT-60D+TDR | EL297DF110XE60C | R-454B | - - - | - - - | - - - | 40500 | 14.7 | 12.2 | 217600002 | - - - | USA,Canada
ML13KC1-042-463A** | CK40DT-60D+TDR | EL297DF110XV60C | R-454B | - - - | - - - | - - - | 40500 | 14.3 | 12.2 | 217600003 | - - - | USA,Canada
ML13KC1-042-463A** | CK40DT-60D+TDR | SL280DF090V60C | R-454B | - - - | - - - | - - - | 40500 | 14.7 | 12.4 | 217600004 | - - - | USA
ML13KC1-042-463A** | CK40DT-60D+TDR | SL280DF110V60C | R-454B | - - - | - - - | - - - | 40500 | 14.7 | 12.6 | 217600005 | - - - | USA
ML13KC1-042-463A** | CK40DT-60D+TDR | SLP99DF090XV60C | R-454B | - - - | - - - | - - - | 40500 | 14.3 | 12.2 | 217600006 | - - - | USA,Canada
ML13KC1-042-463A** | CK40DT-60D+TDR | SLP99DF110XV60C | R-454B | - - - | - - - | - - - | 40500 | 14.3 | 12.2 | 217600007 | - - - | USA,Canada
ML13KC1-042-463A** | CK40HT-36B+TDR | EL280UH045E36A | R-454B | - - - | - - - | - - - | 38500 | 13.8 | 11.7 | 217600008 | - - - | USA
ML13KC1-042-463A** | CK40HT-36B+TDR | EL280UH070E36A | R-454B | - - - | - - - | - - - | 38500 | 13.8 | 11.5 | 217600009 | - - - | USA
ML13KC1-042-463A** | CK40HT-36B+TDR | EL280UH090E36B | R-454B | - - - | - - - | - - - | 38500 | 13.8 | 11.7 | 217600010 | - - - | USA
ML13KC1-042-463A** | CK40HT-36B+TDR | EL280UH090E48B | R-454B | - - - | - - - | - - - | 39000 | 13.8 | 11.7 | 217600011 | - - - | USA
ML13KC1-042-463A** | CK40HT-36B+TDR | EL280UH090XE48B | R-454B | - - - | - - - | - - - | 39000 | 13.8 | 11.7 | 217600012 | - - - | USA
ML13KC1-042-463A** | CK40HT-36B+TDR | EL297UH070XV36B | R-454B | - - - | - - - | - - - | 38500 | 13.8 | 11.5 | 217600013 | - - - | USA,Canada
ML13KC1-042-463A** | CK40HT-36B+TDR | EL297UH110XV60C | R-454B | - - - | - - - | - - - | 38500 | 13.8 | 11.7 | 217600014 | - - - | USA,Canada
ML13KC1-042-463A** | CK40HT-36B+TDR | ML180UH070V36B | R-454B | - - - | - - - | - - - | 38500 | 13.8 | 11.7 | 217600015 | - - - | USA
ML13KC1-042-463A** | CK40HT-36B+TDR | ML180UH070V48B | R-454B | - - - | - - - | - - - | 39000 | 14.3 | 12 | 217600016 | - - - | USA
ML13KC1-042-463A** | CK40HT-36B+TDR | ML180UH090E48B | R-454B | - - - | - - - | - - - | 38500 | 14.3 | 12 | 217600017 | - - - | USA
ML13KC1-042-463A** | CK40HT-36B+TDR | ML180UH090V48B | R-454B | - - - | - - - | - - - | 38500 | 13.8 | 11.5 | 217600018 | - - - | USA
ML13KC1-042-463A** | CK40HT-36B+TDR | ML180UH090XE48B | R-454B | - - - | - - - | - - - | 38500 | 14.3 | 12 | 217600019 | - - - | USA
ML13KC1-042-463A** | CK40HT-36B+TDR | ML296UH045XV36B | R-454B | - - - | - - - | - - - | 38500 | 13.4 | 11.5 | 217600020 | - - - | USA,Canada
ML13KC1-042-463A** | CK40HT-36B+TDR | SL280UH090V36B | R-454B | - - - | - - - | - - - | 38500 | 13.8 | 11.7 | 217600021 | - - - | USA
ML13KC1-042-463A** | CK40HT-36B+TDR | SL280UH090V48B | R-454B | - - - | - - - | - - - | 38500 | 13.8 | 11.7 | 217600022 | - - - | USA
ML13KC1-042-463A** | CK40HT-36B+TDR | SL280UH090XV48B | R-454B | - - - | - - - | - - - | 38500 | 13.8 | 11.7 | 217600023 | - - - | USA
ML13KC1-042-463A** | CK40HT-36B+TDR | SLP99UH070XV36B | R-454B | - - - | - - - | - - - | 38500 | 13.8 | 11.7 | 217600024 | - - - | USA,Canada
ML13KC1-042-463A** | CK40HT-36C+TDR | EL196UH090XE48C | R-454B | - - - | - - - | - - - | 39000 | 14.3 | 11.7 | 217600025 | - - - | USA,Canada
ML13KC1-042-463A** | CK40HT-36C+TDR | EL196UH110XE60C | R-454B | - - - | - - - | - - - | 39500 | 14.3 | 12 | 217600026 | - - - | USA,Canada
ML13KC1-042-463A** | CK40HT-36C+TDR | EL280UH110E48C | R-454B | - - - | - - - | - - - | 39000 | 14.3 | 12 | 217600027 | - - - | USA
ML13KC1-042-463A** | CK40HT-36C+TDR | EL280UH110E60C | R-454B | - - - | - - - | - - - | 39500 | 14.3 | 12 | 217600028 | - - - | USA
ML13KC1-042-463A** | CK40HT-36C+TDR | EL280UH110XE60C | R-454B | - - - | - - - | - - - | 39500 | 14.3 | 12 | 217600029 | - - - | USA
ML13KC1-042-463A** | CK40HT-36C+TDR | EL297UH090XE48C | R-454B | - - - | - - - | - - - | 39000 | 14.3 | 11.7 | 217600030 | - - - | USA,Canada
ML13KC1-042-463A** | CK40HT-36C+TDR | EL297UH090XV36C | R-454B | - - - | - - - | - - - | 39000 | 13.8 | 11.7 | 217600031 | - - - | USA,Canada
ML13KC1-042-463A** | CK40HT-36C+TDR | EL297UH090XV48C | R-454B | - - - | - - - | - - - | 39500 | 13.8 | 11.5 | 217600032 | - - - | USA,Canada
ML13KC1-042-463A** | CK40HT-36C+TDR | EL297UH090XV60C | R-454B | - - - | - - - | - - - | 39000 | 13.8 | 11.7 | 217600033 | - - - | USA,Canada
ML13KC1-042-463A** | CK40HT-36C+TDR | EL297UH110XE60C | R-454B | - - - | - - - | - - - | 39000 | 14.3 | 11.7 | 217600034 | - - - | USA,Canada
ML13KC1-042-463A** | CK40HT-36C+TDR | EL297UH110XV48C | R-454B | - - - | - - - | - - - | 39000 | 13.8 | 11.7 | 217600035 | - - - | USA,Canada
ML13KC1-042-463A** | CK40HT-36C+TDR | EL297UH110XV60C | R-454B | - - - | - - - | - - - | 40000 | 13.8 | 11.5 | 217600036 | - - - | USA,Canada
ML13KC1-042-463A** | CK40HT-36C+TDR | ML180UH090E60C | R-454B | - - - | - - - | - - - | 39000 | 14.3 | 12 | 217600037 | - - - | USA
ML13KC1-042-463A** | CK40HT-36C+TDR | ML180UH110E60C | R-454B | - - - | - - - | - - - | 39500 | 14.3 | 12 | 217600038 | - - - | USA
ML13KC1-042-463A** | CK40HT-36C+TDR | ML180UH110V60C | R-454B | - - - | - - - | - - - | 40500 | 14.3 | 12 | 217600039 | - - - | USA
ML13KC1-042-463A** | CK40HT-36C+TDR | ML180UH110XE60C | R-454B | - - - | - - - | - - - | 39500 | 14.3 | 12 | 217600040 | - - - | USA
ML13KC1-042-463A** | CK40HT-36C+TDR | ML193UH090XE36C | R-454B | - - - | - - - | - - - | 39000 | 13.8 | 11.7 | 217600041 | - - - | USA,Canada
ML13KC1-042-463A** | CK40HT-36C+TDR | ML193UH090XE48C | R-454B | - - - | - - - | - - - | 39500 | 13.8 | 11.7 | 217600042 | - - - | USA,Canada
ML13KC1-042-463A** | CK40HT-36C+TDR | ML193UH110XE48C | R-454B | - - - | - - - | - - - | 40000 | 13.8 | 11.7 | 217600043 | - - - | USA,Canada
ML13KC1-042-463A** | CK40HT-36C+TDR | ML193UH110XE60C | R-454B | - - - | - - - | - - - | 39000 | 14.3 | 12 | 217600044 | - - - | USA,Canada
ML13KC1-042-463A** | CK40HT-36C+TDR | ML196UH090XE36C | R-454B | - - - | - - - | - - - | 39000 | 13.8 | 11.7 | 217600045 | - - - | USA,Canada
ML13KC1-042-463A** | CK40HT-36C+TDR | ML196UH090XE48C | R-454B | - - - | - - - | - - - | 39000 | 14.3 | 11.7 | 217600046 | - - - | USA,Canada
ML13KC1-042-463A** | CK40HT-36C+TDR | ML196UH090XE60C | R-454B | - - - | - - - | - - - | 39000 | 14.3 | 12 | 217600047 | - - - | USA,Canada
ML13KC1-042-463A** | CK40HT-36C+TDR | ML196UH110XE60C | R-454B | - - - | - - - | - - - | 39500 | 14.3 | 11.7 | 217600048 | - - - | USA,Canada
ML13KC1-042-463A** | CK40HT-36C+TDR | ML296UH090XV48C | R-454B | - - - | - - - | - - - | 39500 | 13.8 | 11.7 | 217600049 | - - - | USA,Canada
ML13KC1-042-463A** | CK40HT-36C+TDR | ML296UH110XV60C | R-454B | - - - | - - - | - - - | 39000 | 14.3 | 12 | 217600050 | - - - | USA,Canada
ML13KC1-042-463A** | CK40HT-36C+TDR | SL280UH090V60C | R-454B | - - - | - - - | - - - | 39000 | 14.3 | 12 | 217600051 | - - - | USA
ML13KC1-042-463A** | CK40HT-36C+TDR | SL280UH090XV60C | R-454B | - - - | - - - | - - - | 39000 | 14.3 | 12 | 217600052 | - - - | USA
ML13KC1-042-463A** | CK40HT-36C+TDR | SL280UH110V60C | R-454B | - - - | - - - | - - - | 39500 | 13.8 | 11.7 | 217600053 | - - - | USA
ML13KC1-042-463A** | CK40HT-36C+TDR | SL280UH110XV60C | R-454B | - - - | - - - | - - - | 39500 | 13.8 | 11.7 | 217600054 | - - - | USA
ML13KC1-042-463A** | CK40HT-36C+TDR | SLP99UH090XV36C | R-454B | - - - | - - - | - - - | 39500 | 13.8 | 11.7 | 217600055 | - - - | USA,Canada
ML13KC1-042-463A** | CK40HT-36C+TDR | SLP99UH090XV48C | R-454B | - - - | - - - | - - - | 39500 | 13.8 | 11.5 | 217600056 | - - - | USA,Canada
ML13KC1-042-463A** | CK40HT-36C+TDR | SLP99UH090XV60C | R-454B | - - - | - - - | - - - | 39000 | 13.8 | 11.7 | 217600057 | - - - | USA,Canada
ML13KC1-042-463A** | CK40HT-36C+TDR | SLP99UH110XV60C | R-454B | - - - | - - - | - - - | 40000 | 13.8 | 11.7 | 217600058 | - - - | USA,Canada
ML13KC1-042-463A** | CK40HT-42B+TDR | - - - | R-454B | - - - | - - - | - - - | 41000 | 13.4 | 11.5 | 217599065 | - - - | USA,Canada
ML13KC1-042-463A** | CK40HT-42B+TDR | EL280UH045E36A | R-454B | - - - | - - - | - - - | 41500 | 14.7 | 12.4 | 217600059 | - - - | USA
ML13KC1-042-463A** | CK40HT-42B+TDR | EL280UH090E36B | R-454B | - - - | - - - | - - - | 41500 | 14.7 | 12.4 | 217600060 | - - - | USA
ML13KC1-042-463A** | CK40HT-42B+TDR | EL280UH090E48B | R-454B | - - - | - - - | - - - | 41500 | 15.2 | 12.6 | 217600061 | - - - | USA
ML13KC1-042-463A** | CK40HT-42B+TDR | EL280UH090XE48B | R-454B | - - - | - - - | - - - | 41500 | 15.2 | 12.6 | 217600062 | - - - | USA
ML13KC1-042-463A** | CK40HT-42B+TDR | EL297UH045XV36B | R-454B | - - - | - - - | - - - | 41500 | 14.3 | 12 | 217600063 | - - - | USA,Canada
ML13KC1-042-463A** | CK40HT-42B+TDR | EL297UH070XV36B | R-454B | - - - | - - - | - - - | 41000 | 14.7 | 12.2 | 217600064 | - - - | USA,Canada
ML13KC1-042-463A** | CK40HT-42B+TDR | EL297UH110XV60C | R-454B | - - - | - - - | - - - | 41500 | 14.7 | 12.4 | 217600065 | - - - | USA,Canada
ML13KC1-042-463A** | CK40HT-42B+TDR | ML180UH070V36B | R-454B | - - - | - - - | - - - | 41500 | 15.2 | 12.6 | 217600066 | - - - | USA
ML13KC1-042-463A** | CK40HT-42B+TDR | ML180UH070V48B | R-454B | - - - | - - - | - - - | 42000 | 15.2 | 12.8 | 217600067 | - - - | USA
ML13KC1-042-463A** | CK40HT-42B+TDR | ML180UH090E48B | R-454B | - - - | - - - | - - - | 41000 | 15.2 | 12.6 | 217600068 | - - - | USA
ML13KC1-042-463A** | CK40HT-42B+TDR | ML180UH090V48B | R-454B | - - - | - - - | - - - | 41500 | 14.7 | 12.4 | 217600069 | - - - | USA
ML13KC1-042-463A** | CK40HT-42B+TDR | ML180UH090XE48B | R-454B | - - - | - - - | - - - | 41000 | 15.2 | 12.6 | 217600070 | - - - | USA
ML13KC1-042-463A** | CK40HT-42B+TDR | ML196UH070XE48B | R-454B | - - - | - - - | - - - | 41500 | 14.3 | 11.7 | 217600071 | - - - | USA,Canada
ML13KC1-042-463A** | CK40HT-42B+TDR | ML296UH045XV36B | R-454B | - - - | - - - | - - - | 41500 | 14.7 | 12.2 | 217600072 | - - - | USA,Canada
ML13KC1-042-463A** | CK40HT-42B+TDR | ML296UH070XV36B | R-454B | - - - | - - - | - - - | 41500 | 14.7 | 12.2 | 217600073 | - - - | USA,Canada
ML13KC1-042-463A** | CK40HT-42B+TDR | SL280UH090V36B | R-454B | - - - | - - - | - - - | 41500 | 14.7 | 12.4 | 217600074 | - - - | USA
ML13KC1-042-463A** | CK40HT-42B+TDR | SL280UH090V48B | R-454B | - - - | - - - | - - - | 41500 | 14.7 | 12.4 | 217600075 | - - - | USA
ML13KC1-042-463A** | CK40HT-42B+TDR | SL280UH090XV48B | R-454B | - - - | - - - | - - - | 41500 | 14.7 | 12.4 | 217600076 | - - - | USA
ML13KC1-042-463A** | CK40HT-42B+TDR | SLP99UH070XV36B | R-454B | - - - | - - - | - - - | 41000 | 14.7 | 12.4 | 217600077 | - - - | USA,Canada
ML13KC1-042-463A** | CK40HT-42C+TDR | - - - | R-454B | - - - | - - - | - - - | 40500 | 13.4 | 11 | 217599066 | - - - | USA,Canada
ML13KC1-042-463A** | CK40HT-42C+TDR | EL196UH090XE48C | R-454B | - - - | - - - | - - - | 40500 | 14.7 | 12.4 | 217600078 | - - - | USA,Canada
ML13KC1-042-463A** | CK40HT-42C+TDR | EL196UH110XE60C | R-454B | - - - | - - - | - - - | 41000 | 14.7 | 12.4 | 217600079 | - - - | USA,Canada
ML13KC1-042-463A** | CK40HT-42C+TDR | EL280UH110E48C | R-454B | - - - | - - - | - - - | 41000 | 15.2 | 12.6 | 217600080 | - - - | USA
ML13KC1-042-463A** | CK40HT-42C+TDR | EL280UH110E60C | R-454B | - - - | - - - | - - - | 41500 | 14.7 | 12.6 | 217600081 | - - - | USA
ML13KC1-042-463A** | CK40HT-42C+TDR | EL280UH110XE60C | R-454B | - - - | - - - | - - - | 41500 | 14.7 | 12.6 | 217600082 | - - - | USA
ML13KC1-042-463A** | CK40HT-42C+TDR | EL297UH045XV36B | R-454B | - - - | - - - | - - - | 40500 | 14.3 | 12 | 217600083 | - - - | USA,Canada
ML13KC1-042-463A** | CK40HT-42C+TDR | EL297UH090XE48C | R-454B | - - - | - - - | - - - | 40500 | 14.7 | 12.4 | 217600084 | - - - | USA,Canada
ML13KC1-042-463A** | CK40HT-42C+TDR | EL297UH090XV36C | R-454B | - - - | - - - | - - - | 41000 | 14.7 | 12.4 | 217600085 | - - - | USA,Canada
ML13KC1-042-463A** | CK40HT-42C+TDR | EL297UH090XV48C | R-454B | - - - | - - - | - - - | 40500 | 14.7 | 12.2 | 217600086 | - - - | USA,Canada
ML13KC1-042-463A** | CK40HT-42C+TDR | EL297UH090XV60C | R-454B | - - - | - - - | - - - | 40500 | 14.7 | 12.2 | 217600087 | - - - | USA,Canada
ML13KC1-042-463A** | CK40HT-42C+TDR | EL297UH110XE60C | R-454B | - - - | - - - | - - - | 41000 | 14.7 | 12.4 | 217600088 | - - - | USA,Canada
ML13KC1-042-463A** | CK40HT-42C+TDR | EL297UH110XV48C | R-454B | - - - | - - - | - - - | 41000 | 14.7 | 12.2 | 217600089 | - - - | USA,Canada
ML13KC1-042-463A** | CK40HT-42C+TDR | EL297UH110XV60C | R-454B | - - - | - - - | - - - | 40500 | 14.7 | 12.4 | 217600090 | - - - | USA,Canada
ML13KC1-042-463A** | CK40HT-42C+TDR | ML180UH090E48B | R-454B | - - - | - - - | - - - | 41000 | 15.2 | 12.6 | 217600091 | - - - | USA
ML13KC1-042-463A** | CK40HT-42C+TDR | ML180UH090E60C | R-454B | - - - | - - - | - - - | 41000 | 15.2 | 12.6 | 217600092 | - - - | USA
ML13KC1-042-463A** | CK40HT-42C+TDR | ML180UH110E60C | R-454B | - - - | - - - | - - - | 41500 | 14.7 | 12.4 | 217600093 | - - - | USA
ML13KC1-042-463A** | CK40HT-42C+TDR | ML180UH110V60C | R-454B | - - - | - - - | - - - | 41000 | 15.2 | 12.6 | 217600094 | - - - | USA
ML13KC1-042-463A** | CK40HT-42C+TDR | ML180UH110XE60C | R-454B | - - - | - - - | - - - | 41500 | 14.7 | 12.4 | 217600095 | - - - | USA
ML13KC1-042-463A** | CK40HT-42C+TDR | ML193UH090XE36C | R-454B | - - - | - - - | - - - | 41000 | 14.7 | 12.4 | 217600096 | - - - | USA,Canada
ML13KC1-042-463A** | CK40HT-42C+TDR | ML193UH090XE48C | R-454B | - - - | - - - | - - - | 41000 | 14.7 | 12.4 | 217600097 | - - - | USA,Canada
ML13KC1-042-463A** | CK40HT-42C+TDR | ML193UH110XE48C | R-454B | - - - | - - - | - - - | 41000 | 15.2 | 12.6 | 217600098 | - - - | USA,Canada
ML13KC1-042-463A** | CK40HT-42C+TDR | ML193UH110XE60C | R-454B | - - - | - - - | - - - | 41000 | 14.7 | 12.4 | 217600099 | - - - | USA,Canada
ML13KC1-042-463A** | CK40HT-42C+TDR | ML196UH090XE36C | R-454B | - - - | - - - | - - - | 40500 | 14.3 | 12.2 | 217600100 | - - - | USA,Canada
ML13KC1-042-463A** | CK40HT-42C+TDR | ML196UH090XE48C | R-454B | - - - | - - - | - - - | 41000 | 14.7 | 12.4 | 217600101 | - - - | USA,Canada
ML13KC1-042-463A** | CK40HT-42C+TDR | ML196UH090XE60C | R-454B | - - - | - - - | - - - | 41000 | 14.7 | 12.4 | 217600102 | - - - | USA,Canada
ML13KC1-042-463A** | CK40HT-42C+TDR | ML196UH110XE60C | R-454B | - - - | - - - | - - - | 41000 | 14.7 | 12.4 | 217600103 | - - - | USA,Canada
ML13KC1-042-463A** | CK40HT-42C+TDR | ML296UH070XV36B | R-454B | - - - | - - - | - - - | 41000 | 14.3 | 12 | 217600104 | - - - | USA,Canada
ML13KC1-042-463A** | CK40HT-42C+TDR | ML296UH090XV48C | R-454B | - - - | - - - | - - - | 41000 | 14.7 | 12.2 | 217600105 | - - - | USA,Canada
ML13KC1-042-463A** | CK40HT-42C+TDR | ML296UH110XV60C | R-454B | - - - | - - - | - - - | 41500 | 14.7 | 12.4 | 217600106 | - - - | USA,Canada
ML13KC1-042-463A** | CK40HT-42C+TDR | SL280UH090V60C | R-454B | - - - | - - - | - - - | 41500 | 14.7 | 12.2 | 217600107 | - - - | USA
ML13KC1-042-463A** | CK40HT-42C+TDR | SL280UH090XV60C | R-454B | - - - | - - - | - - - | 41500 | 14.7 | 12.2 | 217600108 | - - - | USA
ML13KC1-042-463A** | CK40HT-42C+TDR | SL280UH110V60C | R-454B | - - - | - - - | - - - | 41000 | 14.7 | 12.2 | 217600109 | - - - | USA
ML13KC1-042-463A** | CK40HT-42C+TDR | SL280UH110XV60C | R-454B | - - - | - - - | - - - | 41000 | 14.7 | 12.2 | 217600110 | - - - | USA
ML13KC1-042-463A** | CK40HT-42C+TDR | SLP99UH090XV36C | R-454B | - - - | - - - | - - - | 41000 | 14.3 | 12.2 | 217600111 | - - - | USA,Canada
ML13KC1-042-463A** | CK40HT-42C+TDR | SLP99UH090XV48C | R-454B | - - - | - - - | - - - | 40500 | 14.7 | 12.2 | 217600112 | - - - | USA,Canada
ML13KC1-042-463A** | CK40HT-42C+TDR | SLP99UH090XV60C | R-454B | - - - | - - - | - - - | 41000 | 14.7 | 12.2 | 217600113 | - - - | USA,Canada
ML13KC1-042-463A** | CK40HT-42C+TDR | SLP99UH110XV60C | R-454B | - - - | - - - | - - - | 41000 | 14.7 | 12.2 | 217600114 | - - - | USA,Canada
ML13KC1-042-463A** | CK40HT-48B+TDR | EL280UH045E36A | R-454B | - - - | - - - | - - - | 40000 | 14.3 | 12.2 | 217600115 | - - - | USA
ML13KC1-042-463A** | CK40HT-48B+TDR | EL280UH090E36B | R-454B | - - - | - - - | - - - | 40500 | 14.3 | 12.2 | 217600116 | - - - | USA
ML13KC1-042-463A** | CK40HT-48B+TDR | EL280UH090E48B | R-454B | - - - | - - - | - - - | 40500 | 14.7 | 12.2 | 217600117 | - - - | USA
ML13KC1-042-463A** | CK40HT-48B+TDR | EL280UH090XE48B | R-454B | - - - | - - - | - - - | 40500 | 14.7 | 12.2 | 217600118 | - - - | USA
ML13KC1-042-463A** | CK40HT-48B+TDR | EL297UH045XV36B | R-454B | - - - | - - - | - - - | 40500 | 13.8 | 11.7 | 217600119 | - - - | USA,Canada
ML13KC1-042-463A** | CK40HT-48B+TDR | EL297UH070XV36B | R-454B | - - - | - - - | - - - | 40000 | 14.3 | 12 | 217600120 | - - - | USA,Canada
ML13KC1-042-463A** | CK40HT-48B+TDR | EL297UH110XV60C | R-454B | - - - | - - - | - - - | 40000 | 14.7 | 12.2 | 217600121 | - - - | USA,Canada
ML13KC1-042-463A** | CK40HT-48B+TDR | ML180UH070V36B | R-454B | - - - | - - - | - - - | 40500 | 14.7 | 12.2 | 217600122 | - - - | USA
ML13KC1-042-463A** | CK40HT-48B+TDR | ML180UH070V48B | R-454B | - - - | - - - | - - - | 41000 | 14.7 | 12.4 | 217600123 | - - - | USA
ML13KC1-042-463A** | CK40HT-48B+TDR | ML180UH090E48B | R-454B | - - - | - - - | - - - | 40500 | 14.7 | 12.4 | 217600124 | - - - | USA
ML13KC1-042-463A** | CK40HT-48B+TDR | ML180UH090V48B | R-454B | - - - | - - - | - - - | 40500 | 14.3 | 12.2 | 217600125 | - - - | USA
ML13KC1-042-463A** | CK40HT-48B+TDR | ML180UH090XE48B | R-454B | - - - | - - - | - - - | 40500 | 14.7 | 12.4 | 217600126 | - - - | USA
ML13KC1-042-463A** | CK40HT-48B+TDR | ML180UH110V60C | R-454B | - - - | - - - | - - - | 41500 | 14.7 | 12.2 | 217600127 | - - - | USA
ML13KC1-042-463A** | CK40HT-48B+TDR | ML193UH090XE48C | R-454B | - - - | - - - | - - - | 41000 | 14.3 | 12 | 217600128 | - - - | USA,Canada
ML13KC1-042-463A** | CK40HT-48B+TDR | ML193UH110XE48C | R-454B | - - - | - - - | - - - | 41000 | 14.3 | 12 | 217600129 | - - - | USA,Canada
ML13KC1-042-463A** | CK40HT-48B+TDR | ML193UH110XE60C | R-454B | - - - | - - - | - - - | 40500 | 14.7 | 12.2 | 217600130 | - - - | USA,Canada
ML13KC1-042-463A** | CK40HT-48B+TDR | ML196UH070XE48B | R-454B | - - - | - - - | - - - | 40500 | 13.8 | 11.7 | 217600131 | - - - | USA,Canada
ML13KC1-042-463A** | CK40HT-48B+TDR | ML196UH090XE48C | R-454B | - - - | - - - | - - - | 41000 | 14.3 | 12 | 217600132 | - - - | USA,Canada
ML13KC1-042-463A** | CK40HT-48B+TDR | ML296UH045XV36B | R-454B | - - - | - - - | - - - | 40500 | 14.3 | 12 | 217600133 | - - - | USA,Canada
ML13KC1-042-463A** | CK40HT-48B+TDR | ML296UH070XV36B | R-454B | - - - | - - - | - - - | 40500 | 14.3 | 12 | 217600134 | - - - | USA,Canada
ML13KC1-042-463A** | CK40HT-48B+TDR | SL280UH090V36B | R-454B | - - - | - - - | - - - | 40500 | 14.3 | 12.2 | 217600135 | - - - | USA
ML13KC1-042-463A** | CK40HT-48B+TDR | SL280UH090V48B | R-454B | - - - | - - - | - - - | 40500 | 14.3 | 12.2 | 217600136 | - - - | USA
ML13KC1-042-463A** | CK40HT-48B+TDR | SL280UH090XV48B | R-454B | - - - | - - - | - - - | 40500 | 14.3 | 12.2 | 217600137 | - - - | USA
ML13KC1-042-463A** | CK40HT-48B+TDR | SLP99UH070XV36B | R-454B | - - - | - - - | - - - | 40000 | 14.3 | 12 | 217600138 | - - - | USA,Canada
ML13KC1-042-463A** | CK40HT-48C+TDR | - - - | R-454B | - - - | - - - | - - - | 40000 | 13.4 | 11 | 217599067 | - - - | USA,Canada
ML13KC1-042-463A** | CK40HT-48C+TDR | EL196UH090XE48C | R-454B | - - - | - - - | - - - | 40500 | 14.7 | 12.4 | 217600139 | - - - | USA,Canada
ML13KC1-042-463A** | CK40HT-48C+TDR | EL196UH110XE60C | R-454B | - - - | - - - | - - - | 41000 | 14.7 | 12.4 | 217600140 | - - - | USA,Canada
ML13KC1-042-463A** | CK40HT-48C+TDR | EL280UH110E48C | R-454B | - - - | - - - | - - - | 41000 | 14.7 | 12.6 | 217600141 | - - - | USA
ML13KC1-042-463A** | CK40HT-48C+TDR | EL280UH110E60C | R-454B | - - - | - - - | - - - | 41000 | 14.7 | 12.4 | 217600142 | - - - | USA
ML13KC1-042-463A** | CK40HT-48C+TDR | EL280UH110XE60C | R-454B | - - - | - - - | - - - | 41000 | 14.7 | 12.4 | 217600143 | - - - | USA
ML13KC1-042-463A** | CK40HT-48C+TDR | EL297UH090XE48C | R-454B | - - - | - - - | - - - | 40500 | 14.7 | 12.4 | 217600144 | - - - | USA,Canada
ML13KC1-042-463A** | CK40HT-48C+TDR | EL297UH090XV36C | R-454B | - - - | - - - | - - - | 40500 | 14.7 | 12.2 | 217600145 | - - - | USA,Canada
ML13KC1-042-463A** | CK40HT-48C+TDR | EL297UH090XV48C | R-454B | - - - | - - - | - - - | 40500 | 14.3 | 12 | 217600146 | - - - | USA,Canada
ML13KC1-042-463A** | CK40HT-48C+TDR | EL297UH090XV60C | R-454B | - - - | - - - | - - - | 40500 | 14.3 | 12.2 | 217600147 | - - - | USA,Canada
ML13KC1-042-463A** | CK40HT-48C+TDR | EL297UH110XE60C | R-454B | - - - | - - - | - - - | 41000 | 14.7 | 12.4 | 217600148 | - - - | USA,Canada
ML13KC1-042-463A** | CK40HT-48C+TDR | EL297UH110XV48C | R-454B | - - - | - - - | - - - | 40500 | 14.3 | 12.2 | 217600149 | - - - | USA,Canada
ML13KC1-042-463A** | CK40HT-48C+TDR | EL297UH110XV60C | R-454B | - - - | - - - | - - - | 40500 | 14.7 | 12.4 | 217600150 | - - - | USA,Canada
ML13KC1-042-463A** | CK40HT-48C+TDR | ML180UH090E60C | R-454B | - - - | - - - | - - - | 40500 | 14.7 | 12.6 | 217600151 | - - - | USA
ML13KC1-042-463A** | CK40HT-48C+TDR | ML180UH110E60C | R-454B | - - - | - - - | - - - | 41000 | 14.7 | 12.4 | 217600152 | - - - | USA
ML13KC1-042-463A** | CK40HT-48C+TDR | ML180UH110V60C | R-454B | - - - | - - - | - - - | 42000 | 14.7 | 12.4 | 217600153 | - - - | USA
ML13KC1-042-463A** | CK40HT-48C+TDR | ML180UH110XE60C | R-454B | - - - | - - - | - - - | 41000 | 14.7 | 12.4 | 217600154 | - - - | USA
ML13KC1-042-463A** | CK40HT-48C+TDR | ML193UH090XE36C | R-454B | - - - | - - - | - - - | 40500 | 14.7 | 12.4 | 217600155 | - - - | USA,Canada
ML13KC1-042-463A** | CK40HT-48C+TDR | ML193UH090XE48C | R-454B | - - - | - - - | - - - | 41000 | 14.3 | 12 | 217600156 | - - - | USA,Canada
ML13KC1-042-463A** | CK40HT-48C+TDR | ML193UH110XE48C | R-454B | - - - | - - - | - - - | 41000 | 14.3 | 12.2 | 217600157 | - - - | USA,Canada
ML13KC1-042-463A** | CK40HT-48C+TDR | ML193UH110XE60C | R-454B | - - - | - - - | - - - | 41000 | 14.7 | 12.4 | 217600158 | - - - | USA,Canada
ML13KC1-042-463A** | CK40HT-48C+TDR | ML196UH090XE36C | R-454B | - - - | - - - | - - - | 40500 | 14.3 | 12.2 | 217600159 | - - - | USA,Canada
ML13KC1-042-463A** | CK40HT-48C+TDR | ML196UH090XE48C | R-454B | - - - | - - - | - - - | 40500 | 14.7 | 12.4 | 217600160 | - - - | USA,Canada
ML13KC1-042-463A** | CK40HT-48C+TDR | ML196UH090XE60C | R-454B | - - - | - - - | - - - | 41000 | 14.7 | 12.4 | 217600161 | - - - | USA,Canada
ML13KC1-042-463A** | CK40HT-48C+TDR | ML196UH110XE60C | R-454B | - - - | - - - | - - - | 40500 | 14.7 | 12.2 | 217600162 | - - - | USA,Canada
ML13KC1-042-463A** | CK40HT-48C+TDR | ML296UH090XV48C | R-454B | - - - | - - - | - - - | 40500 | 14.7 | 12.4 | 217600163 | - - - | USA,Canada
ML13KC1-042-463A** | CK40HT-48C+TDR | ML296UH110XV60C | R-454B | - - - | - - - | - - - | 41000 | 14.7 | 12.2 | 217600164 | - - - | USA,Canada
ML13KC1-042-463A** | CK40HT-48C+TDR | SL280UH090V60C | R-454B | - - - | - - - | - - - | 40500 | 14.7 | 12.4 | 217600165 | - - - | USA
ML13KC1-042-463A** | CK40HT-48C+TDR | SL280UH090XV60C | R-454B | - - - | - - - | - - - | 40500 | 14.7 | 12.4 | 217600166 | - - - | USA
ML13KC1-042-463A** | CK40HT-48C+TDR | SL280UH110V60C | R-454B | - - - | - - - | - - - | 41000 | 14.7 | 12.2 | 217600167 | - - - | USA
ML13KC1-042-463A** | CK40HT-48C+TDR | SL280UH110XV60C | R-454B | - - - | - - - | - - - | 41000 | 14.7 | 12.2 | 217600168 | - - - | USA
ML13KC1-042-463A** | CK40HT-48C+TDR | SLP99UH090XV36C | R-454B | - - - | - - - | - - - | 41000 | 14.3 | 12 | 217600169 | - - - | USA,Canada
ML13KC1-042-463A** | CK40HT-48C+TDR | SLP99UH090XV48C | R-454B | - - - | - - - | - - - | 41000 | 14.3 | 12 | 217600170 | - - - | USA,Canada
ML13KC1-042-463A** | CK40HT-48C+TDR | SLP99UH090XV60C | R-454B | - - - | - - - | - - - | 40500 | 14.3 | 12 | 217600171 | - - - | USA,Canada
ML13KC1-042-463A** | CK40HT-48C+TDR | SLP99UH110XV60C | R-454B | - - - | - - - | - - - | 41500 | 14.3 | 12 | 217600172 | - - - | USA,Canada
ML13KC1-042-463A** | CK40HT-51/61C+TDR | - - - | R-454B | - - - | - - - | - - - | 41000 | 13.4 | 11.5 | 217599068 | - - - | USA,Canada
ML13KC1-042-463A** | CK40HT-51/61C+TDR | EL196UH090XE48C | R-454B | - - - | - - - | - - - | 41500 | 15.2 | 12.6 | 217600173 | - - - | USA,Canada
ML13KC1-042-463A** | CK40HT-51/61C+TDR | EL196UH110XE60C | R-454B | - - - | - - - | - - - | 41500 | 15.2 | 12.6 | 217600174 | - - - | USA,Canada
ML13KC1-042-463A** | CK40HT-51/61C+TDR | EL280UH110E48C | R-454B | - - - | - - - | - - - | 41500 | 15.2 | 12.8 | 217600175 | - - - | USA
ML13KC1-042-463A** | CK40HT-51/61C+TDR | EL280UH110E60C | R-454B | - - - | - - - | - - - | 42000 | 15.2 | 12.6 | 217600176 | - - - | USA
ML13KC1-042-463A** | CK40HT-51/61C+TDR | EL280UH110XE60C | R-454B | - - - | - - - | - - - | 42000 | 15.2 | 12.6 | 217600177 | - - - | USA
ML13KC1-042-463A** | CK40HT-51/61C+TDR | EL297UH090XE48C | R-454B | - - - | - - - | - - - | 41000 | 15.2 | 12.6 | 217600178 | - - - | USA,Canada
ML13KC1-042-463A** | CK40HT-51/61C+TDR | EL297UH090XV36C | R-454B | - - - | - - - | - - - | 41000 | 14.7 | 12.4 | 217600179 | - - - | USA,Canada
ML13KC1-042-463A** | CK40HT-51/61C+TDR | EL297UH090XV48C | R-454B | - - - | - - - | - - - | 41500 | 14.7 | 12.2 | 217600180 | - - - | USA,Canada
ML13KC1-042-463A** | CK40HT-51/61C+TDR | EL297UH090XV60C | R-454B | - - - | - - - | - - - | 41000 | 14.7 | 12.4 | 217600181 | - - - | USA,Canada
ML13KC1-042-463A** | CK40HT-51/61C+TDR | EL297UH110XE60C | R-454B | - - - | - - - | - - - | 41500 | 14.7 | 12.6 | 217600182 | - - - | USA,Canada
ML13KC1-042-463A** | CK40HT-51/61C+TDR | EL297UH110XV48C | R-454B | - - - | - - - | - - - | 41500 | 14.7 | 12.4 | 217600183 | - - - | USA,Canada
ML13KC1-042-463A** | CK40HT-51/61C+TDR | EL297UH110XV60C | R-454B | - - - | - - - | - - - | 41000 | 14.7 | 12.6 | 217600184 | - - - | USA,Canada
ML13KC1-042-463A** | CK40HT-51/61C+TDR | ML180UH090E60C | R-454B | - - - | - - - | - - - | 41500 | 15.5 | 12.8 | 217600185 | - - - | USA
ML13KC1-042-463A** | CK40HT-51/61C+TDR | ML180UH110E60C | R-454B | - - - | - - - | - - - | 41500 | 15.2 | 12.6 | 217600186 | - - - | USA
ML13KC1-042-463A** | CK40HT-51/61C+TDR | ML180UH110V60C | R-454B | - - - | - - - | - - - | 41500 | 15.2 | 12.8 | 217600187 | - - - | USA
ML13KC1-042-463A** | CK40HT-51/61C+TDR | ML180UH110XE60C | R-454B | - - - | - - - | - - - | 41500 | 15.2 | 12.6 | 217600188 | - - - | USA
ML13KC1-042-463A** | CK40HT-51/61C+TDR | ML193UH090XE36C | R-454B | - - - | - - - | - - - | 41500 | 14.7 | 12.4 | 217600189 | - - - | USA,Canada
ML13KC1-042-463A** | CK40HT-51/61C+TDR | ML193UH090XE48C | R-454B | - - - | - - - | - - - | 41000 | 15.2 | 12.6 | 217600190 | - - - | USA,Canada
ML13KC1-042-463A** | CK40HT-51/61C+TDR | ML193UH110XE48C | R-454B | - - - | - - - | - - - | 41000 | 15.2 | 12.6 | 217600191 | - - - | USA,Canada
ML13KC1-042-463A** | CK40HT-51/61C+TDR | ML193UH110XE60C | R-454B | - - - | - - - | - - - | 41500 | 15.2 | 12.6 | 217600192 | - - - | USA,Canada
ML13KC1-042-463A** | CK40HT-51/61C+TDR | ML196UH090XE36C | R-454B | - - - | - - - | - - - | 41000 | 14.7 | 12.2 | 217600193 | - - - | USA,Canada
ML13KC1-042-463A** | CK40HT-51/61C+TDR | ML196UH090XE48C | R-454B | - - - | - - - | - - - | 41000 | 15.2 | 12.6 | 217600194 | - - - | USA,Canada
ML13KC1-042-463A** | CK40HT-51/61C+TDR | ML196UH090XE60C | R-454B | - - - | - - - | - - - | 41500 | 15.2 | 12.6 | 217600195 | - - - | USA,Canada
ML13KC1-042-463A** | CK40HT-51/61C+TDR | ML196UH110XE60C | R-454B | - - - | - - - | - - - | 41500 | 14.7 | 12.6 | 217600196 | - - - | USA,Canada
ML13KC1-042-463A** | CK40HT-51/61C+TDR | ML296UH090XV48C | R-454B | - - - | - - - | - - - | 42000 | 14.7 | 12.4 | 217600197 | - - - | USA,Canada
ML13KC1-042-463A** | CK40HT-51/61C+TDR | ML296UH110XV60C | R-454B | - - - | - - - | - - - | 41500 | 15.2 | 12.6 | 217600198 | - - - | USA,Canada
ML13KC1-042-463A** | CK40HT-51/61C+TDR | SL280UH090V60C | R-454B | - - - | - - - | - - - | 41000 | 15.2 | 12.6 | 217600199 | - - - | USA
ML13KC1-042-463A** | CK40HT-51/61C+TDR | SL280UH090XV60C | R-454B | - - - | - - - | - - - | 41000 | 15.2 | 12.6 | 217600200 | - - - | USA
ML13KC1-042-463A** | CK40HT-51/61C+TDR | SL280UH110V60C | R-454B | - - - | - - - | - - - | 42000 | 14.7 | 12.4 | 217600201 | - - - | USA
ML13KC1-042-463A** | CK40HT-51/61C+TDR | SL280UH110XV60C | R-454B | - - - | - - - | - - - | 42000 | 14.7 | 12.4 | 217600202 | - - - | USA
ML13KC1-042-463A** | CK40HT-51/61C+TDR | SLP99UH090XV36C | R-454B | - - - | - - - | - - - | 41500 | 14.7 | 12.2 | 217600203 | - - - | USA,Canada
ML13KC1-042-463A** | CK40HT-51/61C+TDR | SLP99UH090XV48C | R-454B | - - - | - - - | - - - | 41500 | 14.7 | 12.2 | 217600204 | - - - | USA,Canada
ML13KC1-042-463A** | CK40HT-51/61C+TDR | SLP99UH090XV60C | R-454B | - - - | - - - | - - - | 41500 | 14.7 | 12.4 | 217600205 | - - - | USA,Canada
ML13KC1-042-463A** | CK40HT-51/61C+TDR | SLP99UH110XV60C | R-454B | - - - | - - - | - - - | 42000 | 14.7 | 12.2 | 217600206 | - - - | USA,Canada
ML13KC1-042-463A** | CK40HT-60D+TDR | - - - | R-454B | - - - | - - - | - - - | 41000 | 13.4 | 11.5 | 217599069 | - - - | USA,Canada
ML13KC1-042-463A** | CK40HT-60D+TDR | EL196UH090XE48C | R-454B | - - - | - - - | - - - | 41000 | 14.7 | 12.4 | 217600207 | - - - | USA,Canada
ML13KC1-042-463A** | CK40HT-60D+TDR | EL196UH110XE60C | R-454B | - - - | - - - | - - - | 41500 | 15.2 | 12.6 | 217600208 | - - - | USA,Canada
ML13KC1-042-463A** | CK40HT-60D+TDR | EL297UH110XV60C | R-454B | - - - | - - - | - - - | 41000 | 14.7 | 12.4 | 217600209 | - - - | USA,Canada
ML13KC1-042-463A** | CK40HT-60D+TDR | EL297UH135XE60D | R-454B | - - - | - - - | - - - | 41000 | 14.7 | 12.4 | 217600210 | - - - | USA,Canada
ML13KC1-042-463A** | CK40HT-60D+TDR | EL297UH135XV60D | R-454B | - - - | - - - | - - - | 41000 | 14.7 | 12.4 | 217600211 | - - - | USA,Canada
ML13KC1-042-463A** | CK40HT-60D+TDR | ML180UH090E48B | R-454B | - - - | - - - | - - - | 41000 | 15.2 | 12.6 | 217600212 | - - - | USA
ML13KC1-042-463A** | CK40HT-60D+TDR | ML180UH090E60C | R-454B | - - - | - - - | - - - | 41500 | 15.2 | 12.8 | 217600213 | - - - | USA
ML13KC1-042-463A** | CK40HT-60D+TDR | ML180UH110E60C | R-454B | - - - | - - - | - - - | 42000 | 15.2 | 12.6 | 217600214 | - - - | USA
ML13KC1-042-463A** | CK40HT-60D+TDR | ML180UH110XE60C | R-454B | - - - | - - - | - - - | 42000 | 15.2 | 12.6 | 217600215 | - - - | USA
ML13KC1-042-463A** | CK40HT-60D+TDR | ML180UH135E60D | R-454B | - - - | - - - | - - - | 42000 | 14.7 | 12.4 | 217600216 | - - - | USA
ML13KC1-042-463A** | CK40HT-60D+TDR | ML193UH090XE48C | R-454B | - - - | - - - | - - - | 41000 | 14.7 | 12.4 | 217600217 | - - - | USA,Canada
ML13KC1-042-463A** | CK40HT-60D+TDR | ML193UH110XE60C | R-454B | - - - | - - - | - - - | 41000 | 14.7 | 12.6 | 217600218 | - - - | USA,Canada
ML13KC1-042-463A** | CK40HT-60D+TDR | ML196UH090XE48C | R-454B | - - - | - - - | - - - | 41000 | 14.7 | 12.6 | 217600219 | - - - | USA,Canada
ML13KC1-042-463A** | CK40HT-60D+TDR | ML196UH110XE60C | R-454B | - - - | - - - | - - - | 41500 | 14.7 | 12.4 | 217600220 | - - - | USA,Canada
ML13KC1-042-463A** | CK40HT-60D+TDR | ML196UH135XE60D | R-454B | - - - | - - - | - - - | 41500 | 14.7 | 12.6 | 217600221 | - - - | USA,Canada
ML13KC1-042-463A** | CK40HT-60D+TDR | SL280UH135V60D | R-454B | - - - | - - - | - - - | 42000 | 14.7 | 12.4 | 217600222 | - - - | USA
ML13KC1-042-463A** | CK40HT-60D+TDR | SLP99UH090XV60C | R-454B | - - - | - - - | - - - | 41000 | 14.7 | 12.4 | 217600223 | - - - | USA,Canada
ML13KC1-042-463A** | CK40HT-60D+TDR | SLP99UH135XV60D | R-454B | - - - | - - - | - - - | 42000 | 14.7 | 12.2 | 217600224 | - - - | USA,Canada
ML13KC1-048-230A** | CBA25UHE-042-230 | - - - | R-454B | - - - | - - - | - - - | 46500 | 13.8 | 11.2 | 217548772 | North | USA,Canada
ML13KC1-048-230A** | CBK43UHET-042-DV- | - - - | R-454B | - - - | - - - | - - - | 46000 | 13.8 | 11.2 | 218330656 | North | USA,Canada
ML13KC1-048-230A** | CBK43UHET-048-DV- | - - - | R-454B | - - - | - - - | - - - | 46500 | 13.8 | 11.2 | 218330811 | North | USA,Canada
ML13KC1-048-230A** | CBK43UHET-060-DV- | - - - | R-454B | - - - | - - - | - - - | 46500 | 13.4 | 11.2 | 218330826 | North | USA,Canada
ML13KC1-048-230A** | CBK45UHET-042-230 | - - - | R-454B | - - - | - - - | - - - | 45500 | 13.8 | 11.5 | 217548763 | North | USA,Canada
ML13KC1-048-230A** | CBK45UHET-048-230 | - - - | R-454B | - - - | - - - | - - - | 47500 | 14.3 | 11.7 | 215585376 | North | USA,Canada
ML13KC1-048-230A** | CBK45UHET-060-230 | - - - | R-454B | - - - | - - - | - - - | 46000 | 14.3 | 11.7 | 215585377 | North | USA,Canada
ML13KC1-048-230A** | CBK45UHPT-042-230 | - - - | R-454B | - - - | - - - | - - - | 45500 | 13.4 | 11.2 | 217548714 | North | USA,Canada
ML13KC1-048-230A** | CBK45UHVT-036-230 | - - - | R-454B | - - - | - - - | - - - | 46500 | 13.8 | 11.5 | 217548715 | North | USA,Canada
ML13KC1-048-230A** | CBK45UHVT-042-230 | - - - | R-454B | - - - | - - - | - - - | 46000 | 13.8 | 11.2 | 217548716 | North | USA,Canada
ML13KC1-048-230A** | CBK45UHVT-048-230 | - - - | R-454B | - - - | - - - | - - - | 45500 | 14.4 | 12 | 215585378 | North | USA,Canada
ML13KC1-048-230A** | CBK45UHVT-060-230 | - - - | R-454B | - - - | - - - | - - - | 46500 | 13.8 | 11.7 | 215585379 | North | USA,Canada
ML13KC1-048-230A** | CBK47UHET-048-230 | - - - | R-454B | - - - | - - - | - - - | 45500 | 14.4 | 12 | 215585380 | North | USA,Canada
ML13KC1-048-230A** | CBK47UHET-048-460- | - - - | R-454B | - - - | - - - | - - - | 45500 | 14.4 | 12 | 217595338 | North | USA,Canada
ML13KC1-048-230A** | CBK47UHET-060-230 | - - - | R-454B | - - - | - - - | - - - | 45000 | 13.8 | 11.7 | 215585381 | North | USA,Canada
ML13KC1-048-230A** | CBK47UHET-060-460- | - - - | R-454B | - - - | - - - | - - - | 45000 | 13.8 | 11.7 | 217595339 | North | USA,Canada
ML13KC1-048-230A** | CBK48MVT-036-230 | - - - | R-454B | - - - | - - - | - - - | 44500 | 13.8 | 11.5 | 217548717 | North | USA,Canada
ML13KC1-048-230A** | CBK48MVT-042-230 | - - - | R-454B | - - - | - - - | - - - | 47000 | 14.3 | 12 | 217548718 | North | USA,Canada
ML13KC1-048-230A** | CBK48MVT-048-230 | - - - | R-454B | - - - | - - - | - - - | 46000 | 14.7 | 12.2 | 215585382 | North | USA,Canada
ML13KC1-048-230A** | CBK48MVT-060-230 | - - - | R-454B | - - - | - - - | - - - | 46000 | 14.3 | 12 | 215585383 | North | USA,Canada
ML13KC1-048-230A** | CK40[C,U]T-30/36C+TDR | EL280UH110E60C | R-454B | - - - | - - - | - - - | 43000 | 13.4 | 11.2 | 217548668 | North | USA
ML13KC1-048-230A** | CK40[C,U]T-30/36C+TDR | EL280UH110XE60C | R-454B | - - - | - - - | - - - | 43000 | 13.4 | 11.2 | 217548669 | North | USA
ML13KC1-048-230A** | CK40[C,U]T-30/36C+TDR | ML180UH110V60C | R-454B | - - - | - - - | - - - | 42500 | 13.4 | 11.2 | 217548670 | North | USA
ML13KC1-048-230A** | CK40[C,U]T-30/36C+TDR | ML296UH110XV60C | R-454B | - - - | - - - | - - - | 42500 | 13.4 | 11.2 | 217548671 | North | USA,Canada
ML13KC1-048-230A** | CK40[C,U]T-36B+TDR | EL280UH090E48B | R-454B | - - - | - - - | - - - | 46000 | 13.8 | 11.7 | 217548658 | North | USA
ML13KC1-048-230A** | CK40[C,U]T-36B+TDR | EL280UH090XE48B | R-454B | - - - | - - - | - - - | 46000 | 13.8 | 11.7 | 217548659 | North | USA
ML13KC1-048-230A** | CK40[C,U]T-36B+TDR | EL297UH070XV36B | R-454B | - - - | - - - | - - - | 45500 | 13.8 | 11.5 | 217548750 | North | USA,Canada
ML13KC1-048-230A** | CK40[C,U]T-36B+TDR | ML180UH070V48B | R-454B | - - - | - - - | - - - | 46500 | 14.3 | 11.7 | 217548660 | North | USA
ML13KC1-048-230A** | CK40[C,U]T-36B+TDR | ML180UH090E48B | R-454B | - - - | - - - | - - - | 46000 | 14.3 | 11.7 | 217548661 | North | USA
ML13KC1-048-230A** | CK40[C,U]T-36B+TDR | ML180UH090V48B | R-454B | - - - | - - - | - - - | 46000 | 13.8 | 11.5 | 217548662 | North | USA
ML13KC1-048-230A** | CK40[C,U]T-36B+TDR | SL280UH080NV48B | R-454B | - - - | - - - | - - - | 46000 | 13.8 | 11.5 | 217548663 | North | USA
ML13KC1-048-230A** | CK40[C,U]T-36B+TDR | SL280UH090V36B | R-454B | - - - | - - - | - - - | 46000 | 14.3 | 11.7 | 217548664 | North | USA
ML13KC1-048-230A** | CK40[C,U]T-36B+TDR | SL280UH090V48B | R-454B | - - - | - - - | - - - | 46000 | 13.8 | 11.7 | 217548665 | North | USA
ML13KC1-048-230A** | CK40[C,U]T-36B+TDR | SL280UH090XV48B | R-454B | - - - | - - - | - - - | 46000 | 13.8 | 11.7 | 217548666 | North | USA
ML13KC1-048-230A** | CK40[C,U]T-36B+TDR | SLP99UH070XV36B | R-454B | - - - | - - - | - - - | 45500 | 13.8 | 11.7 | 217548667 | North | USA,Canada
ML13KC1-048-230A** | CK40[C,U]T-36C+TDR | EL196UH090XE48C | R-454B | - - - | - - - | - - - | 46000 | 13.8 | 11.7 | 218073127 | North | USA,Canada
ML13KC1-048-230A** | CK40[C,U]T-36C+TDR | EL196UH110XE60C | R-454B | - - - | - - - | - - - | 46000 | 14.3 | 11.7 | 218073113 | North | USA,Canada
ML13KC1-048-230A** | CK40[C,U]T-36C+TDR | EL280UH110E48C | R-454B | - - - | - - - | - - - | 46500 | 14.3 | 11.7 | 218073114 | North | USA
ML13KC1-048-230A** | CK40[C,U]T-36C+TDR | EL280UH110E60C | R-454B | - - - | - - - | - - - | 46000 | 14.7 | 12 | 218073117 | North | USA
ML13KC1-048-230A** | CK40[C,U]T-36C+TDR | EL280UH110XE60C | R-454B | - - - | - - - | - - - | 46000 | 14.7 | 12 | 218073118 | North | USA
ML13KC1-048-230A** | CK40[C,U]T-36C+TDR | EL297UH090XE48C | R-454B | - - - | - - - | - - - | 46000 | 14.3 | 11.7 | 218073122 | North | USA,Canada
ML13KC1-048-230A** | CK40[C,U]T-36C+TDR | EL297UH090XV36C | R-454B | - - - | - - - | - - - | 45500 | 14.3 | 11.7 | 218073139 | North | USA,Canada
ML13KC1-048-230A** | CK40[C,U]T-36C+TDR | EL297UH090XV48C | R-454B | - - - | - - - | - - - | 46000 | 14.3 | 11.7 | 218073138 | North | USA,Canada
ML13KC1-048-230A** | CK40[C,U]T-36C+TDR | EL297UH090XV60C | R-454B | - - - | - - - | - - - | 46500 | 13.8 | 11.7 | 218073137 | North | USA,Canada
ML13KC1-048-230A** | CK40[C,U]T-36C+TDR | EL297UH110XE60C | R-454B | - - - | - - - | - - - | 46000 | 14.3 | 11.7 | 218073112 | North | USA,Canada
ML13KC1-048-230A** | CK40[C,U]T-36C+TDR | EL297UH110XV48C | R-454B | - - - | - - - | - - - | 46000 | 14.3 | 11.7 | 218073136 | North | USA,Canada
ML13KC1-048-230A** | CK40[C,U]T-36C+TDR | EL297UH110XV60C | R-454B | - - - | - - - | - - - | 46500 | 14.3 | 11.7 | 218073135 | North | USA,Canada
ML13KC1-048-230A** | CK40[C,U]T-36C+TDR | ML180UH090E60C | R-454B | - - - | - - - | - - - | 46000 | 14.3 | 11.7 | 218073124 | North | USA
ML13KC1-048-230A** | CK40[C,U]T-36C+TDR | ML180UH110V60C | R-454B | - - - | - - - | - - - | 46500 | 14.3 | 12 | 218073125 | North | USA
ML13KC1-048-230A** | CK40[C,U]T-36C+TDR | ML193UH090XE48C | R-454B | - - - | - - - | - - - | 46000 | 13.8 | 11.7 | 218073123 | North | USA
ML13KC1-048-230A** | CK40[C,U]T-36C+TDR | ML193UH110XE48C | R-454B | - - - | - - - | - - - | 46000 | 14.3 | 11.7 | 218073115 | North | USA
ML13KC1-048-230A** | CK40[C,U]T-36C+TDR | ML193UH110XE60C | R-454B | - - - | - - - | - - - | 46000 | 14.3 | 11.7 | 218073116 | North | USA
ML13KC1-048-230A** | CK40[C,U]T-36C+TDR | ML196UH090XE48C | R-454B | - - - | - - - | - - - | 46000 | 13.8 | 11.7 | 218073142 | North | USA,Canada
ML13KC1-048-230A** | CK40[C,U]T-36C+TDR | ML196UH090XE60C | R-454B | - - - | - - - | - - - | 45500 | 14.3 | 11.7 | 218073119 | North | USA,Canada
ML13KC1-048-230A** | CK40[C,U]T-36C+TDR | ML196UH110XE60C | R-454B | - - - | - - - | - - - | 46000 | 14.3 | 11.7 | 218073126 | North | USA,Canada
ML13KC1-048-230A** | CK40[C,U]T-36C+TDR | ML296UH090XV48C | R-454B | - - - | - - - | - - - | 46000 | 13.8 | 11.7 | 218073141 | North | USA,Canada
ML13KC1-048-230A** | CK40[C,U]T-36C+TDR | ML296UH110XV60C | R-454B | - - - | - - - | - - - | 45500 | 14.3 | 11.7 | 218073140 | North | USA,Canada
ML13KC1-048-230A** | CK40[C,U]T-36C+TDR | SL280UH080NV60C | R-454B | - - - | - - - | - - - | 46000 | 14.3 | 11.7 | 218073120 | North | USA
ML13KC1-048-230A** | CK40[C,U]T-36C+TDR | SL280UH090V60C | R-454B | - - - | - - - | - - - | 46500 | 14.3 | 12 | 218073128 | North | USA
ML13KC1-048-230A** | CK40[C,U]T-36C+TDR | SL280UH090XV60C | R-454B | - - - | - - - | - - - | 46500 | 14.3 | 12 | 218073129 | North | USA
ML13KC1-048-230A** | CK40[C,U]T-36C+TDR | SL280UH100NV60C | R-454B | - - - | - - - | - - - | 46500 | 13.8 | 11.7 | 218073121 | North | USA
ML13KC1-048-230A** | CK40[C,U]T-36C+TDR | SL280UH110V60C | R-454B | - - - | - - - | - - - | 46500 | 14.3 | 11.7 | 218073130 | North | USA
ML13KC1-048-230A** | CK40[C,U]T-36C+TDR | SL280UH110XV60C | R-454B | - - - | - - - | - - - | 46500 | 14.3 | 11.7 | 218073131 | North | USA
ML13KC1-048-230A** | CK40[C,U]T-36C+TDR | SLP99UH090XV48C | R-454B | - - - | - - - | - - - | 46000 | 14.3 | 11.7 | 218073133 | North | USA,Canada
ML13KC1-048-230A** | CK40[C,U]T-36C+TDR | SLP99UH090XV60C | R-454B | - - - | - - - | - - - | 46500 | 13.8 | 11.7 | 218073132 | North | USA,Canada
ML13KC1-048-230A** | CK40[C,U]T-36C+TDR | SLP99UH110XV60C | R-454B | - - - | - - - | - - - | 46000 | 14.3 | 11.7 | 218073134 | North | USA,Canada
ML13KC1-048-230A** | CK40[C,U]T-48B+TDR | EL280UH090E48B | R-454B | - - - | - - - | - - - | 45000 | 14.3 | 11.7 | 215585384 | North | USA
ML13KC1-048-230A** | CK40[C,U]T-48B+TDR | EL280UH090XE48B | R-454B | - - - | - - - | - - - | 45000 | 14.3 | 11.7 | 215585385 | North | USA
ML13KC1-048-230A** | CK40[C,U]T-48B+TDR | EL297UH070XV36B | R-454B | - - - | - - - | - - - | 46000 | 13.8 | 11.5 | 215585396 | North | USA,Canada
ML13KC1-048-230A** | CK40[C,U]T-48B+TDR | EL297UH110XV60C | R-454B | - - - | - - - | - - - | 46500 | 13.8 | 11.7 | 215585397 | North | USA,Canada
ML13KC1-048-230A** | CK40[C,U]T-48B+TDR | ML180UH070V48B | R-454B | - - - | - - - | - - - | 46500 | 14.3 | 11.7 | 215585388 | North | USA
ML13KC1-048-230A** | CK40[C,U]T-48B+TDR | ML180UH090E48B | R-454B | - - - | - - - | - - - | 44500 | 14.3 | 11.7 | 215585386 | North | USA
ML13KC1-048-230A** | CK40[C,U]T-48B+TDR | ML180UH090V48B | R-454B | - - - | - - - | - - - | 46500 | 13.8 | 11.5 | 215585389 | North | USA
ML13KC1-048-230A** | CK40[C,U]T-48B+TDR | ML180UH090XE48B | R-454B | - - - | - - - | - - - | 44500 | 14.3 | 11.7 | 215585387 | North | USA
ML13KC1-048-230A** | CK40[C,U]T-48B+TDR | ML196UH070XE48B | R-454B | - - - | - - - | - - - | 45500 | 13.8 | 11 | 215585390 | North | USA,Canada
ML13KC1-048-230A** | CK40[C,U]T-48B+TDR | SL280UH090V36B | R-454B | - - - | - - - | - - - | 46000 | 14.3 | 11.7 | 215585392 | North | USA
ML13KC1-048-230A** | CK40[C,U]T-48B+TDR | SL280UH090V48B | R-454B | - - - | - - - | - - - | 46500 | 13.8 | 11.7 | 215585393 | North | USA
ML13KC1-048-230A** | CK40[C,U]T-48B+TDR | SL280UH090XV48B | R-454B | - - - | - - - | - - - | 46500 | 13.8 | 11.7 | 215585394 | North | USA
ML13KC1-048-230A** | CK40[C,U]T-48B+TDR | SLP99UH070XV36B | R-454B | - - - | - - - | - - - | 46000 | 13.8 | 11.7 | 215585395 | North | USA,Canada
ML13KC1-048-230A** | CK40[C,U]T-48C+TDR | EL196UH090XE48C | R-454B | - - - | - - - | - - - | 44500 | 14.3 | 11.7 | 215585398 | North | USA,Canada
ML13KC1-048-230A** | CK40[C,U]T-48C+TDR | EL196UH110XE60C | R-454B | - - - | - - - | - - - | 44500 | 14.3 | 12 | 215585399 | North | USA,Canada
ML13KC1-048-230A** | CK40[C,U]T-48C+TDR | EL280UH110E48C | R-454B | - - - | - - - | - - - | 45000 | 14.3 | 12 | 215585400 | North | USA
ML13KC1-048-230A** | CK40[C,U]T-48C+TDR | EL280UH110E60C | R-454B | - - - | - - - | - - - | 44500 | 14.7 | 12.2 | 215585401 | North | USA
ML13KC1-048-230A** | CK40[C,U]T-48C+TDR | EL280UH110XE60C | R-454B | - - - | - - - | - - - | 44500 | 14.7 | 12.2 | 215585402 | North | USA
ML13KC1-048-230A** | CK40[C,U]T-48C+TDR | EL297UH090XE48C | R-454B | - - - | - - - | - - - | 44500 | 14.3 | 11.7 | 215585423 | North | USA,Canada
ML13KC1-048-230A** | CK40[C,U]T-48C+TDR | EL297UH090XV36C | R-454B | - - - | - - - | - - - | 46000 | 14.3 | 11.7 | 215585436 | North | USA,Canada
ML13KC1-048-230A** | CK40[C,U]T-48C+TDR | EL297UH090XV48C | R-454B | - - - | - - - | - - - | 45000 | 13.8 | 11.5 | 215585424 | North | USA,Canada
ML13KC1-048-230A** | CK40[C,U]T-48C+TDR | EL297UH090XV60C | R-454B | - - - | - - - | - - - | 45000 | 13.8 | 11.5 | 215585425 | North | USA,Canada
ML13KC1-048-230A** | CK40[C,U]T-48C+TDR | EL297UH110XE60C | R-454B | - - - | - - - | - - - | 44500 | 14.3 | 11.7 | 215585426 | North | USA,Canada
ML13KC1-048-230A** | CK40[C,U]T-48C+TDR | EL297UH110XV48C | R-454B | - - - | - - - | - - - | 45000 | 13.8 | 11.7 | 215585427 | North | USA,Canada
ML13KC1-048-230A** | CK40[C,U]T-48C+TDR | EL297UH110XV60C | R-454B | - - - | - - - | - - - | 45000 | 13.8 | 11.7 | 215585428 | North | USA,Canada
ML13KC1-048-230A** | CK40[C,U]T-48C+TDR | ML180UH090E48B | R-454B | - - - | - - - | - - - | 46500 | 14.3 | 12 | 215585435 | North | USA
ML13KC1-048-230A** | CK40[C,U]T-48C+TDR | ML180UH090E60C | R-454B | - - - | - - - | - - - | 45000 | 14.7 | 12 | 215585403 | North | USA
ML13KC1-048-230A** | CK40[C,U]T-48C+TDR | ML180UH110E60C | R-454B | - - - | - - - | - - - | 45500 | 14.3 | 11.7 | 215585404 | North | USA
ML13KC1-048-230A** | CK40[C,U]T-48C+TDR | ML180UH110V60C | R-454B | - - - | - - - | - - - | 45500 | 14.4 | 12 | 215585405 | North | USA
ML13KC1-048-230A** | CK40[C,U]T-48C+TDR | ML180UH110XE60C | R-454B | - - - | - - - | - - - | 45500 | 14.3 | 11.7 | 215585406 | North | USA
ML13KC1-048-230A** | CK40[C,U]T-48C+TDR | ML193UH090XE48C | R-454B | - - - | - - - | - - - | 46000 | 14.3 | 11.7 | 215585407 | North | USA,Canada
ML13KC1-048-230A** | CK40[C,U]T-48C+TDR | ML193UH110XE48C | R-454B | - - - | - - - | - - - | 44500 | 14.3 | 11.7 | 215585408 | North | USA,Canada
ML13KC1-048-230A** | CK40[C,U]T-48C+TDR | ML193UH110XE60C | R-454B | - - - | - - - | - - - | 44500 | 14.3 | 12 | 215585409 | North | USA,Canada
ML13KC1-048-230A** | CK40[C,U]T-48C+TDR | ML196UH090XE48C | R-454B | - - - | - - - | - - - | 44500 | 14.3 | 11.7 | 215585410 | North | USA,Canada
ML13KC1-048-230A** | CK40[C,U]T-48C+TDR | ML196UH090XE60C | R-454B | - - - | - - - | - - - | 46000 | 14.3 | 12 | 215585432 | North | USA,Canada
ML13KC1-048-230A** | CK40[C,U]T-48C+TDR | ML196UH110XE60C | R-454B | - - - | - - - | - - - | 44500 | 14.3 | 11.7 | 215585411 | North | USA,Canada
ML13KC1-048-230A** | CK40[C,U]T-48C+TDR | ML296UH090XV48C | R-454B | - - - | - - - | - - - | 45500 | 13.8 | 11.7 | 215585412 | North | USA,Canada
ML13KC1-048-230A** | CK40[C,U]T-48C+TDR | ML296UH110XV60C | R-454B | - - - | - - - | - - - | 45500 | 14.3 | 12 | 215585413 | North | USA,Canada
ML13KC1-048-230A** | CK40[C,U]T-48C+TDR | SL280UH090V60C | R-454B | - - - | - - - | - - - | 45500 | 14.3 | 11.7 | 215585414 | North | USA
ML13KC1-048-230A** | CK40[C,U]T-48C+TDR | SL280UH090XV60C | R-454B | - - - | - - - | - - - | 45500 | 14.3 | 11.7 | 215585415 | North | USA
ML13KC1-048-230A** | CK40[C,U]T-48C+TDR | SL280UH110V60C | R-454B | - - - | - - - | - - - | 45000 | 14.3 | 11.7 | 215585416 | North | USA
ML13KC1-048-230A** | CK40[C,U]T-48C+TDR | SL280UH110XV60C | R-454B | - - - | - - - | - - - | 45000 | 14.3 | 11.7 | 215585417 | North | USA
ML13KC1-048-230A** | CK40[C,U]T-48C+TDR | SLP99UH090XV48C | R-454B | - - - | - - - | - - - | 45000 | 13.8 | 11.5 | 215585420 | North | USA,Canada
ML13KC1-048-230A** | CK40[C,U]T-48C+TDR | SLP99UH090XV60C | R-454B | - - - | - - - | - - - | 45000 | 13.8 | 11.5 | 215585421 | North | USA,Canada
ML13KC1-048-230A** | CK40[C,U]T-48C+TDR | SLP99UH110XV60C | R-454B | - - - | - - - | - - - | 45500 | 13.8 | 11.7 | 215585422 | North | USA,Canada
ML13KC1-048-230A** | CK40[C,U]T-49C+TDR | - - - | R-454B | - - - | - - - | - - - | 45000 | 13.4 | 11 | 215585438 | North | USA,Canada
ML13KC1-048-230A** | CK40[C,U]T-49C+TDR | EL196UH090XE48C | R-454B | - - - | - - - | - - - | 45000 | 14.3 | 12 | 215585440 | North | USA,Canada
ML13KC1-048-230A** | CK40[C,U]T-49C+TDR | EL196UH110XE60C | R-454B | - - - | - - - | - - - | 45500 | 14.4 | 12 | 215585441 | North | USA,Canada
ML13KC1-048-230A** | CK40[C,U]T-49C+TDR | EL280UH110E48C | R-454B | - - - | - - - | - - - | 46000 | 14.7 | 12.2 | 215585442 | North | USA
ML13KC1-048-230A** | CK40[C,U]T-49C+TDR | EL280UH110E60C | R-454B | - - - | - - - | - - - | 45500 | 14.7 | 12.2 | 215585443 | North | USA
ML13KC1-048-230A** | CK40[C,U]T-49C+TDR | EL280UH110XE60C | R-454B | - - - | - - - | - - - | 45500 | 14.7 | 12.2 | 215585444 | North | USA
ML13KC1-048-230A** | CK40[C,U]T-49C+TDR | EL297UH090XE48C | R-454B | - - - | - - - | - - - | 45000 | 14.3 | 12 | 215585437 | North | USA,Canada
ML13KC1-048-230A** | CK40[C,U]T-49C+TDR | EL297UH090XV36C | R-454B | - - - | - - - | - - - | 47000 | 14.3 | 12 | 215585474 | North | USA,Canada
ML13KC1-048-230A** | CK40[C,U]T-49C+TDR | EL297UH090XV48C | R-454B | - - - | - - - | - - - | 46000 | 13.8 | 11.7 | 215585465 | North | USA,Canada
ML13KC1-048-230A** | CK40[C,U]T-49C+TDR | EL297UH090XV60C | R-454B | - - - | - - - | - - - | 46000 | 13.8 | 11.7 | 215585466 | North | USA,Canada
ML13KC1-048-230A** | CK40[C,U]T-49C+TDR | EL297UH110XE60C | R-454B | - - - | - - - | - - - | 45000 | 14.4 | 12 | 215585467 | North | USA,Canada
ML13KC1-048-230A** | CK40[C,U]T-49C+TDR | EL297UH110XV48C | R-454B | - - - | - - - | - - - | 46000 | 14.3 | 11.7 | 215585468 | North | USA,Canada
ML13KC1-048-230A** | CK40[C,U]T-49C+TDR | EL297UH110XV60C | R-454B | - - - | - - - | - - - | 46000 | 14.3 | 11.7 | 215585469 | North | USA,Canada
ML13KC1-048-230A** | CK40[C,U]T-49C+TDR | ML180UH090E60C | R-454B | - - - | - - - | - - - | 45500 | 14.7 | 12.2 | 215585445 | North | USA
ML13KC1-048-230A** | CK40[C,U]T-49C+TDR | ML180UH110E60C | R-454B | - - - | - - - | - - - | 46000 | 14.3 | 12 | 215585446 | North | USA
ML13KC1-048-230A** | CK40[C,U]T-49C+TDR | ML180UH110V60C | R-454B | - - - | - - - | - - - | 46500 | 14.7 | 12.2 | 215585447 | North | USA
ML13KC1-048-230A** | CK40[C,U]T-49C+TDR | ML180UH110XE60C | R-454B | - - - | - - - | - - - | 46000 | 14.3 | 12 | 215585448 | North | USA
ML13KC1-048-230A** | CK40[C,U]T-49C+TDR | ML193UH090XE48C | R-454B | - - - | - - - | - - - | 45500 | 14.3 | 12 | 215585449 | North | USA,Canada
ML13KC1-048-230A** | CK40[C,U]T-49C+TDR | ML193UH110XE48C | R-454B | - - - | - - - | - - - | 45500 | 14.4 | 12 | 215585450 | North | USA,Canada
ML13KC1-048-230A** | CK40[C,U]T-49C+TDR | ML193UH110XE60C | R-454B | - - - | - - - | - - - | 45000 | 14.7 | 12.2 | 215585451 | North | USA,Canada
ML13KC1-048-230A** | CK40[C,U]T-49C+TDR | ML196UH090XE48C | R-454B | - - - | - - - | - - - | 45000 | 14.3 | 12 | 215585452 | North | USA,Canada
ML13KC1-048-230A** | CK40[C,U]T-49C+TDR | ML196UH090XE60C | R-454B | - - - | - - - | - - - | 47000 | 14.7 | 12 | 215585471 | North | USA,Canada
ML13KC1-048-230A** | CK40[C,U]T-49C+TDR | ML196UH110XE60C | R-454B | - - - | - - - | - - - | 45500 | 14.3 | 12 | 215585453 | North | USA,Canada
ML13KC1-048-230A** | CK40[C,U]T-49C+TDR | ML296UH090XV48C | R-454B | - - - | - - - | - - - | 46500 | 14.3 | 12 | 215585454 | North | USA,Canada
ML13KC1-048-230A** | CK40[C,U]T-49C+TDR | ML296UH110XV60C | R-454B | - - - | - - - | - - - | 46500 | 14.4 | 12.2 | 215585455 | North | USA,Canada
ML13KC1-048-230A** | CK40[C,U]T-49C+TDR | SL280UH090V60C | R-454B | - - - | - - - | - - - | 46000 | 14.3 | 12 | 215585456 | North | USA
ML13KC1-048-230A** | CK40[C,U]T-49C+TDR | SL280UH090XV60C | R-454B | - - - | - - - | - - - | 46000 | 14.3 | 12 | 215585457 | North | USA
ML13KC1-048-230A** | CK40[C,U]T-49C+TDR | SL280UH110V60C | R-454B | - - - | - - - | - - - | 46000 | 14.3 | 11.7 | 215585458 | North | USA
ML13KC1-048-230A** | CK40[C,U]T-49C+TDR | SL280UH110XV60C | R-454B | - - - | - - - | - - - | 46000 | 14.3 | 11.7 | 215585459 | North | USA
ML13KC1-048-230A** | CK40[C,U]T-49C+TDR | SLP99UH090XV48C | R-454B | - - - | - - - | - - - | 46000 | 13.8 | 11.7 | 215585462 | North | USA,Canada
ML13KC1-048-230A** | CK40[C,U]T-49C+TDR | SLP99UH090XV60C | R-454B | - - - | - - - | - - - | 46000 | 13.8 | 11.7 | 215585463 | North | USA,Canada
ML13KC1-048-230A** | CK40[C,U]T-49C+TDR | SLP99UH110XV60C | R-454B | - - - | - - - | - - - | 46000 | 14.3 | 11.7 | 215585464 | North | USA,Canada
ML13KC1-048-230A** | CK40[C,U]T-50/60C+TDR | EL196UH110XE60C | R-454B | - - - | - - - | - - - | 44500 | 14.3 | 11.7 | 215585475 | North | USA,Canada
ML13KC1-048-230A** | CK40[C,U]T-50/60C+TDR | EL280UH110E48C | R-454B | - - - | - - - | - - - | 44500 | 14.3 | 11.7 | 215585476 | North | USA
ML13KC1-048-230A** | CK40[C,U]T-50/60C+TDR | EL280UH110E60C | R-454B | - - - | - - - | - - - | 44500 | 14.3 | 11.7 | 215585477 | North | USA
ML13KC1-048-230A** | CK40[C,U]T-50/60C+TDR | EL280UH110XE60C | R-454B | - - - | - - - | - - - | 44500 | 14.3 | 11.7 | 215585478 | North | USA
ML13KC1-048-230A** | CK40[C,U]T-50/60C+TDR | EL297UH090XV36C | R-454B | - - - | - - - | - - - | 45500 | 13.8 | 11.7 | 215585507 | North | USA,Canada
ML13KC1-048-230A** | CK40[C,U]T-50/60C+TDR | EL297UH090XV48C | R-454B | - - - | - - - | - - - | 45000 | 13.8 | 11 | 215585497 | North | USA,Canada
ML13KC1-048-230A** | CK40[C,U]T-50/60C+TDR | EL297UH090XV60C | R-454B | - - - | - - - | - - - | 45000 | 13.8 | 11.5 | 215585498 | North | USA,Canada
ML13KC1-048-230A** | CK40[C,U]T-50/60C+TDR | EL297UH110XE60C | R-454B | - - - | - - - | - - - | 45500 | 14.3 | 11.7 | 215585508 | North | USA,Canada
ML13KC1-048-230A** | CK40[C,U]T-50/60C+TDR | EL297UH110XV48C | R-454B | - - - | - - - | - - - | 46000 | 13.8 | 11.5 | 215585509 | North | USA,Canada
ML13KC1-048-230A** | CK40[C,U]T-50/60C+TDR | EL297UH110XV60C | R-454B | - - - | - - - | - - - | 45000 | 13.8 | 11.5 | 215585499 | North | USA,Canada
ML13KC1-048-230A** | CK40[C,U]T-50/60C+TDR | ML180UH090E48B | R-454B | - - - | - - - | - - - | 46000 | 14.3 | 11.7 | 215585506 | North | USA
ML13KC1-048-230A** | CK40[C,U]T-50/60C+TDR | ML180UH090E60C | R-454B | - - - | - - - | - - - | 44500 | 14.3 | 12 | 215585479 | North | USA
ML13KC1-048-230A** | CK40[C,U]T-50/60C+TDR | ML180UH110E60C | R-454B | - - - | - - - | - - - | 45000 | 13.8 | 11.7 | 215585480 | North | USA
ML13KC1-048-230A** | CK40[C,U]T-50/60C+TDR | ML180UH110V60C | R-454B | - - - | - - - | - - - | 45500 | 14.3 | 11.7 | 215585481 | North | USA
ML13KC1-048-230A** | CK40[C,U]T-50/60C+TDR | ML180UH110XE60C | R-454B | - - - | - - - | - - - | 45000 | 13.8 | 11.7 | 215585482 | North | USA
ML13KC1-048-230A** | CK40[C,U]T-50/60C+TDR | ML193UH090XE48C | R-454B | - - - | - - - | - - - | 46000 | 13.8 | 11.7 | 215585483 | North | USA,Canada
ML13KC1-048-230A** | CK40[C,U]T-50/60C+TDR | ML193UH110XE48C | R-454B | - - - | - - - | - - - | 44500 | 14.3 | 11.7 | 215585484 | North | USA,Canada
ML13KC1-048-230A** | CK40[C,U]T-50/60C+TDR | ML193UH110XE60C | R-454B | - - - | - - - | - - - | 46500 | 13.8 | 11.7 | 215585502 | North | USA,Canada
ML13KC1-048-230A** | CK40[C,U]T-50/60C+TDR | ML196UH090XE60C | R-454B | - - - | - - - | - - - | 46000 | 13.8 | 11.5 | 215585503 | North | USA,Canada
ML13KC1-048-230A** | CK40[C,U]T-50/60C+TDR | ML196UH110XE60C | R-454B | - - - | - - - | - - - | 44500 | 14.3 | 11.7 | 215585485 | North | USA,Canada
ML13KC1-048-230A** | CK40[C,U]T-50/60C+TDR | ML296UH090XV48C | R-454B | - - - | - - - | - - - | 45000 | 13.8 | 11.5 | 215585486 | North | USA,Canada
ML13KC1-048-230A** | CK40[C,U]T-50/60C+TDR | ML296UH110XV60C | R-454B | - - - | - - - | - - - | 45000 | 13.8 | 11.7 | 215585487 | North | USA,Canada
ML13KC1-048-230A** | CK40[C,U]T-50/60C+TDR | SL280UH090V60C | R-454B | - - - | - - - | - - - | 45000 | 13.8 | 11.7 | 215585488 | North | USA
ML13KC1-048-230A** | CK40[C,U]T-50/60C+TDR | SL280UH090XV60C | R-454B | - - - | - - - | - - - | 45000 | 13.8 | 11.7 | 215585489 | North | USA
ML13KC1-048-230A** | CK40[C,U]T-50/60C+TDR | SL280UH110V60C | R-454B | - - - | - - - | - - - | 45000 | 13.8 | 11.7 | 215585490 | North | USA
ML13KC1-048-230A** | CK40[C,U]T-50/60C+TDR | SL280UH110XV60C | R-454B | - - - | - - - | - - - | 45000 | 13.8 | 11.7 | 215585491 | North | USA
ML13KC1-048-230A** | CK40[C,U]T-50/60C+TDR | SLP99UH090XV48C | R-454B | - - - | - - - | - - - | 45000 | 13.8 | 11 | 215585494 | North | USA,Canada
ML13KC1-048-230A** | CK40[C,U]T-50/60C+TDR | SLP99UH090XV60C | R-454B | - - - | - - - | - - - | 45000 | 13.8 | 11.5 | 215585495 | North | USA,Canada
ML13KC1-048-230A** | CK40[C,U]T-50/60C+TDR | SLP99UH110XV60C | R-454B | - - - | - - - | - - - | 45000 | 13.8 | 11.5 | 215585496 | North | USA,Canada
ML13KC1-048-230A** | CK40[C,U]T-60C+TDR | - - - | R-454B | - - - | - - - | - - - | 45500 | 13.4 | 11.2 | 215585375 | North | USA,Canada
ML13KC1-048-230A** | CK40[C,U]T-60C+TDR | EL196UH090XE48C | R-454B | - - - | - - - | - - - | 45500 | 14.7 | 12 | 215585512 | North | USA,Canada
ML13KC1-048-230A** | CK40[C,U]T-60C+TDR | EL196UH110XE60C | R-454B | - - - | - - - | - - - | 46000 | 14.7 | 12.2 | 215585513 | North | USA,Canada
ML13KC1-048-230A** | CK40[C,U]T-60C+TDR | EL280UH110E48C | R-454B | - - - | - - - | - - - | 46500 | 14.7 | 12.2 | 215585514 | North | USA
ML13KC1-048-230A** | CK40[C,U]T-60C+TDR | EL280UH110E60C | R-454B | - - - | - - - | - - - | 46500 | 14.7 | 12.2 | 215585515 | North | USA
ML13KC1-048-230A** | CK40[C,U]T-60C+TDR | EL280UH110XE60C | R-454B | - - - | - - - | - - - | 46500 | 14.7 | 12.2 | 215585516 | North | USA
ML13KC1-048-230A** | CK40[C,U]T-60C+TDR | EL297UH090XE48C | R-454B | - - - | - - - | - - - | 45500 | 14.7 | 12.2 | 215585510 | North | USA,Canada
ML13KC1-048-230A** | CK40[C,U]T-60C+TDR | EL297UH090XV36C | R-454B | - - - | - - - | - - - | 47500 | 14.7 | 12 | 215585547 | North | USA,Canada
ML13KC1-048-230A** | CK40[C,U]T-60C+TDR | EL297UH090XV48C | R-454B | - - - | - - - | - - - | 46500 | 14.3 | 11.7 | 215585536 | North | USA,Canada
ML13KC1-048-230A** | CK40[C,U]T-60C+TDR | EL297UH090XV60C | R-454B | - - - | - - - | - - - | 46500 | 14.3 | 11.7 | 215585537 | North | USA,Canada
ML13KC1-048-230A** | CK40[C,U]T-60C+TDR | EL297UH110XE60C | R-454B | - - - | - - - | - - - | 45500 | 14.7 | 12.2 | 215585538 | North | USA,Canada
ML13KC1-048-230A** | CK40[C,U]T-60C+TDR | EL297UH110XV48C | R-454B | - - - | - - - | - - - | 46500 | 14.3 | 12 | 215585539 | North | USA,Canada
ML13KC1-048-230A** | CK40[C,U]T-60C+TDR | EL297UH110XV60C | R-454B | - - - | - - - | - - - | 46500 | 14.3 | 12 | 215585540 | North | USA,Canada
ML13KC1-048-230A** | CK40[C,U]T-60C+TDR | ML180UH070V48B | R-454B | - - - | - - - | - - - | 48000 | 14.7 | 12.2 | 215585541 | North | USA
ML13KC1-048-230A** | CK40[C,U]T-60C+TDR | ML180UH090E60C | R-454B | - - - | - - - | - - - | 46000 | 14.7 | 12.2 | 215585517 | North | USA
ML13KC1-048-230A** | CK40[C,U]T-60C+TDR | ML180UH110E60C | R-454B | - - - | - - - | - - - | 48000 | 14.7 | 12 | 215585518 | North | USA
ML13KC1-048-230A** | CK40[C,U]T-60C+TDR | ML180UH110V60C | R-454B | - - - | - - - | - - - | 47000 | 14.7 | 12.2 | 215585519 | North | USA
ML13KC1-048-230A** | CK40[C,U]T-60C+TDR | ML180UH110XE60C | R-454B | - - - | - - - | - - - | 48000 | 14.7 | 12 | 215585520 | North | USA
ML13KC1-048-230A** | CK40[C,U]T-60C+TDR | ML193UH090XE48C | R-454B | - - - | - - - | - - - | 46000 | 14.4 | 12 | 215585521 | North | USA,Canada
ML13KC1-048-230A** | CK40[C,U]T-60C+TDR | ML193UH110XE48C | R-454B | - - - | - - - | - - - | 46000 | 14.7 | 12.2 | 215585522 | North | USA,Canada
ML13KC1-048-230A** | CK40[C,U]T-60C+TDR | ML193UH110XE60C | R-454B | - - - | - - - | - - - | 47500 | 14.7 | 12.2 | 215585543 | North | USA,Canada
ML13KC1-048-230A** | CK40[C,U]T-60C+TDR | ML196UH090XE48C | R-454B | - - - | - - - | - - - | 45500 | 14.7 | 12 | 215585523 | North | USA,Canada
ML13KC1-048-230A** | CK40[C,U]T-60C+TDR | ML196UH090XE60C | R-454B | - - - | - - - | - - - | 48000 | 14.3 | 12 | 215585544 | North | USA,Canada
ML13KC1-048-230A** | CK40[C,U]T-60C+TDR | ML196UH110XE60C | R-454B | - - - | - - - | - - - | 46000 | 14.7 | 12.2 | 215585524 | North | USA,Canada
ML13KC1-048-230A** | CK40[C,U]T-60C+TDR | ML296UH090XV48C | R-454B | - - - | - - - | - - - | 47000 | 14.4 | 12 | 215585525 | North | USA,Canada
ML13KC1-048-230A** | CK40[C,U]T-60C+TDR | ML296UH110XV60C | R-454B | - - - | - - - | - - - | 47000 | 14.7 | 12.2 | 215585526 | North | USA,Canada
ML13KC1-048-230A** | CK40[C,U]T-60C+TDR | SL280UH090V60C | R-454B | - - - | - - - | - - - | 46500 | 14.7 | 12.2 | 215585527 | North | USA
ML13KC1-048-230A** | CK40[C,U]T-60C+TDR | SL280UH090XV60C | R-454B | - - - | - - - | - - - | 46500 | 14.7 | 12.2 | 215585528 | North | USA
ML13KC1-048-230A** | CK40[C,U]T-60C+TDR | SL280UH110V60C | R-454B | - - - | - - - | - - - | 46500 | 14.7 | 12.2 | 215585529 | North | USA
ML13KC1-048-230A** | CK40[C,U]T-60C+TDR | SL280UH110XV60C | R-454B | - - - | - - - | - - - | 46500 | 14.7 | 12.2 | 215585530 | North | USA
ML13KC1-048-230A** | CK40[C,U]T-60C+TDR | SLP99UH090XV48C | R-454B | - - - | - - - | - - - | 46500 | 14.3 | 11.7 | 215585533 | North | USA,Canada
ML13KC1-048-230A** | CK40[C,U]T-60C+TDR | SLP99UH090XV60C | R-454B | - - - | - - - | - - - | 46500 | 14.3 | 11.7 | 215585534 | North | USA,Canada
ML13KC1-048-230A** | CK40[C,U]T-60C+TDR | SLP99UH110XV60C | R-454B | - - - | - - - | - - - | 46500 | 14.4 | 12 | 215585535 | North | USA,Canada
ML13KC1-048-230A** | CK40[C,U]T-60D+TDR | - - - | R-454B | - - - | - - - | - - - | 45500 | 13.4 | 11 | 215585548 | North | USA,Canada
ML13KC1-048-230A** | CK40[C,U]T-60D+TDR | EL297UH110XV60C | R-454B | - - - | - - - | - - - | 46500 | 14.3 | 12 | 215585553 | North | USA,Canada
ML13KC1-048-230A** | CK40[C,U]T-60D+TDR | EL297UH135XE60D | R-454B | - - - | - - - | - - - | 47500 | 14.7 | 12 | 215585560 | North | USA,Canada
ML13KC1-048-230A** | CK40[C,U]T-60D+TDR | EL297UH135XV60D | R-454B | - - - | - - - | - - - | 46500 | 14.4 | 12.2 | 215585554 | North | USA,Canada
ML13KC1-048-230A** | CK40[C,U]T-60D+TDR | ML180UH135E60D | R-454B | - - - | - - - | - - - | 45000 | 14.7 | 12 | 215585549 | North | USA
ML13KC1-048-230A** | CK40[C,U]T-60D+TDR | ML196UH110XE60C | R-454B | - - - | - - - | - - - | 47500 | 14.7 | 12 | 215585559 | North | USA,Canada
ML13KC1-048-230A** | CK40[C,U]T-60D+TDR | ML196UH135XE60D | R-454B | - - - | - - - | - - - | 46000 | 14.3 | 12 | 215585550 | North | USA,Canada
ML13KC1-048-230A** | CK40[C,U]T-60D+TDR | SL280UH135V60D | R-454B | - - - | - - - | - - - | 46500 | 14.7 | 12.2 | 215585551 | North | USA
ML13KC1-048-230A** | CK40[C,U]T-60D+TDR | SLP99UH135XV60D | R-454B | - - - | - - - | - - - | 46500 | 14.4 | 12.2 | 215585552 | North | USA,Canada
ML13KC1-048-230A** | CK40DT-30/36C+TDR | SL280DF080NV60C | R-454B | - - - | - - - | - - - | 45000 | 13.8 | 11.5 | 217548765 | North | USA
ML13KC1-048-230A** | CK40DT-42B+TDR | SL280DF090V48B | R-454B | - - - | - - - | - - - | 45000 | 13.4 | 11.2 | 217548764 | North | USA
ML13KC1-048-230A** | CK40DT-48C+TDR | EL297DF090XV60C | R-454B | - - - | - - - | - - - | 45500 | 13.8 | 11.5 | 215585575 | North | USA,Canada
ML13KC1-048-230A** | CK40DT-48C+TDR | EL297DF110XV60C | R-454B | - - - | - - - | - - - | 45500 | 13.8 | 11.5 | 215585576 | North | USA,Canada
ML13KC1-048-230A** | CK40DT-48C+TDR | ML180DF110E60C | R-454B | - - - | - - - | - - - | 45500 | 14.3 | 12 | 215585562 | North | USA
ML13KC1-048-230A** | CK40DT-48C+TDR | ML193DF090XE48C | R-454B | - - - | - - - | - - - | 45500 | 13.8 | 11.5 | 215585563 | North | USA,Canada
ML13KC1-048-230A** | CK40DT-48C+TDR | ML196DF090XE48C | R-454B | - - - | - - - | - - - | 45500 | 13.8 | 11.7 | 215585564 | North | USA,Canada
ML13KC1-048-230A** | CK40DT-48C+TDR | ML196DF110XE60C | R-454B | - - - | - - - | - - - | 43500 | 13.8 | 11.2 | 215585561 | North | USA,Canada
ML13KC1-048-230A** | CK40DT-48C+TDR | ML296DF070XV48B | R-454B | - - - | - - - | - - - | 45000 | 13.4 | 11 | 215585571 | North | USA,Canada
ML13KC1-048-230A** | CK40DT-48C+TDR | ML296DF090XV60C | R-454B | - - - | - - - | - - - | 46000 | 13.8 | 11.5 | 215585565 | North | USA,Canada
ML13KC1-048-230A** | CK40DT-48C+TDR | SL280DF090V60C | R-454B | - - - | - - - | - - - | 46500 | 13.8 | 11.7 | 215585566 | North | USA
ML13KC1-048-230A** | CK40DT-48C+TDR | SL280DF110V60C | R-454B | - - - | - - - | - - - | 46000 | 13.8 | 11.7 | 215585567 | North | USA
ML13KC1-048-230A** | CK40DT-48C+TDR | SLP99DF090XV48C | R-454B | - - - | - - - | - - - | 46000 | 13.4 | 11 | 215585568 | North | USA,Canada
ML13KC1-048-230A** | CK40DT-48C+TDR | SLP99DF090XV60C | R-454B | - - - | - - - | - - - | 45500 | 13.8 | 11.5 | 215585569 | North | USA,Canada
ML13KC1-048-230A** | CK40DT-48C+TDR | SLP99DF110XV60C | R-454B | - - - | - - - | - - - | 45500 | 13.8 | 11.5 | 215585570 | North | USA,Canada
ML13KC1-048-230A** | CK40DT-50/60C+TDR | EL297DF090XV60C | R-454B | - - - | - - - | - - - | 46500 | 13.8 | 11 | 215585588 | North | USA,Canada
ML13KC1-048-230A** | CK40DT-50/60C+TDR | EL297DF110XV60C | R-454B | - - - | - - - | - - - | 46500 | 13.8 | 11 | 215585589 | North | USA,Canada
ML13KC1-048-230A** | CK40DT-50/60C+TDR | ML180DF110E60C | R-454B | - - - | - - - | - - - | 46000 | 14.4 | 12 | 215585578 | North | USA
ML13KC1-048-230A** | CK40DT-50/60C+TDR | ML193DF090XE48C | R-454B | - - - | - - - | - - - | 44500 | 13.8 | 11.7 | 215585579 | North | USA,Canada
ML13KC1-048-230A** | CK40DT-50/60C+TDR | ML196DF090XE48C | R-454B | - - - | - - - | - - - | 44500 | 14.3 | 11.7 | 215585580 | North | USA,Canada
ML13KC1-048-230A** | CK40DT-50/60C+TDR | ML196DF110XE60C | R-454B | - - - | - - - | - - - | 45000 | 13.8 | 11.7 | 215585581 | North | USA,Canada
ML13KC1-048-230A** | CK40DT-50/60C+TDR | ML296DF090XV60C | R-454B | - - - | - - - | - - - | 45500 | 13.8 | 11.5 | 215585582 | North | USA,Canada
ML13KC1-048-230A** | CK40DT-50/60C+TDR | SL280DF090V60C | R-454B | - - - | - - - | - - - | 45500 | 13.8 | 11.7 | 215585583 | North | USA
ML13KC1-048-230A** | CK40DT-50/60C+TDR | SL280DF110V60C | R-454B | - - - | - - - | - - - | 45500 | 14.3 | 11.7 | 215585584 | North | USA
ML13KC1-048-230A** | CK40DT-50/60C+TDR | SLP99DF090XV48C | R-454B | - - - | - - - | - - - | 45000 | 13.5 | 11.5 | 215585585 | North | USA,Canada
ML13KC1-048-230A** | CK40DT-50/60C+TDR | SLP99DF090XV60C | R-454B | - - - | - - - | - - - | 45000 | 13.5 | 11 | 215585586 | North | USA,Canada
ML13KC1-048-230A** | CK40DT-50/60C+TDR | SLP99DF110XV60C | R-454B | - - - | - - - | - - - | 45000 | 13.8 | 11 | 215585587 | North | USA,Canada
ML13KC1-048-230A** | CK40DT-60D+TDR | EL297DF110XE60C | R-454B | - - - | - - - | - - - | 46500 | 14.3 | 11.7 | 217548766 | North | USA,Canada
ML13KC1-048-230A** | CK40DT-60D+TDR | EL297DF110XV60C | R-454B | - - - | - - - | - - - | 46500 | 13.8 | 11.2 | 217548767 | North | USA,Canada
ML13KC1-048-230A** | CK40DT-60D+TDR | SL280DF090V60C | R-454B | - - - | - - - | - - - | 46500 | 14.3 | 11.7 | 217548768 | North | USA
ML13KC1-048-230A** | CK40DT-60D+TDR | SL280DF110V60C | R-454B | - - - | - - - | - - - | 46500 | 14.3 | 11.7 | 217548769 | North | USA
ML13KC1-048-230A** | CK40DT-60D+TDR | SLP99DF090XV60C | R-454B | - - - | - - - | - - - | 46500 | 13.8 | 11.2 | 217548770 | North | USA,Canada
ML13KC1-048-230A** | CK40DT-60D+TDR | SLP99DF110XV60C | R-454B | - - - | - - - | - - - | 46500 | 13.8 | 11.2 | 217548771 | North | USA,Canada
ML13KC1-048-230A** | CK40HT-30B+TDR | SL280UH090V48B | R-454B | - - - | - - - | - - - | 45500 | 14.3 | 11.7 | 217548672 | North | USA
ML13KC1-048-230A** | CK40HT-30B+TDR | SL280UH090XV48B | R-454B | - - - | - - - | - - - | 45500 | 14.3 | 11.7 | 217548673 | North | USA
ML13KC1-048-230A** | CK40HT-36B+TDR | EL280UH090E48B | R-454B | - - - | - - - | - - - | 44000 | 13.4 | 11.2 | 217548719 | North | USA
ML13KC1-048-230A** | CK40HT-36B+TDR | EL280UH090XE48B | R-454B | - - - | - - - | - - - | 44000 | 13.4 | 11.2 | 217548720 | North | USA
ML13KC1-048-230A** | CK40HT-36B+TDR | ML180UH070V48B | R-454B | - - - | - - - | - - - | 44000 | 13.8 | 11.5 | 217548721 | North | USA
ML13KC1-048-230A** | CK40HT-36B+TDR | ML180UH090E48B | R-454B | - - - | - - - | - - - | 44000 | 13.4 | 11.2 | 217548722 | North | USA
ML13KC1-048-230A** | CK40HT-36B+TDR | ML180UH090XE48B | R-454B | - - - | - - - | - - - | 44000 | 13.4 | 11.2 | 217548723 | North | USA
ML13KC1-048-230A** | CK40HT-36B+TDR | SL280UH090V36B | R-454B | - - - | - - - | - - - | 44000 | 13.4 | 11.2 | 217548724 | North | USA
ML13KC1-048-230A** | CK40HT-36C+TDR | EL280UH110E48C | R-454B | - - - | - - - | - - - | 44500 | 13.8 | 11.2 | 217548725 | North | USA
ML13KC1-048-230A** | CK40HT-36C+TDR | EL280UH110E60C | R-454B | - - - | - - - | - - - | 44500 | 13.8 | 11.5 | 217548726 | North | USA
ML13KC1-048-230A** | CK40HT-36C+TDR | EL280UH110XE60C | R-454B | - - - | - - - | - - - | 44500 | 13.8 | 11.5 | 217548727 | North | USA
ML13KC1-048-230A** | CK40HT-36C+TDR | EL297UH090XV36C | R-454B | - - - | - - - | - - - | 44000 | 13.8 | 11.2 | 217548751 | North | USA,Canada
ML13KC1-048-230A** | CK40HT-36C+TDR | EL297UH090XV48C | R-454B | - - - | - - - | - - - | 44500 | 13.4 | 11.2 | 217548752 | North | USA,Canada
ML13KC1-048-230A** | CK40HT-36C+TDR | EL297UH110XE60C | R-454B | - - - | - - - | - - - | 44000 | 13.8 | 11.2 | 217548753 | North | USA,Canada
ML13KC1-048-230A** | CK40HT-36C+TDR | EL297UH110XV48C | R-454B | - - - | - - - | - - - | 44500 | 13.8 | 11.2 | 217548754 | North | USA,Canada
ML13KC1-048-230A** | CK40HT-36C+TDR | EL297UH110XV60C | R-454B | - - - | - - - | - - - | 44500 | 13.8 | 11.2 | 217548755 | North | USA,Canada
ML13KC1-048-230A** | CK40HT-36C+TDR | ML180UH090E60C | R-454B | - - - | - - - | - - - | 44000 | 13.8 | 11.2 | 217548728 | North | USA
ML13KC1-048-230A** | CK40HT-36C+TDR | ML180UH110E60C | R-454B | - - - | - - - | - - - | 45000 | 13.4 | 11.2 | 217548729 | North | USA
ML13KC1-048-230A** | CK40HT-36C+TDR | ML180UH110V60C | R-454B | - - - | - - - | - - - | 45000 | 13.8 | 11.5 | 217548730 | North | USA
ML13KC1-048-230A** | CK40HT-36C+TDR | ML180UH110XE60C | R-454B | - - - | - - - | - - - | 45000 | 13.4 | 11.2 | 217548731 | North | USA
ML13KC1-048-230A** | CK40HT-36C+TDR | ML193UH090XE48C | R-454B | - - - | - - - | - - - | 44000 | 13.4 | 11.2 | 217548732 | North | USA
ML13KC1-048-230A** | CK40HT-36C+TDR | ML193UH110XE48C | R-454B | - - - | - - - | - - - | 44000 | 13.8 | 11.2 | 217548733 | North | USA
ML13KC1-048-230A** | CK40HT-36C+TDR | ML193UH110XE60C | R-454B | - - - | - - - | - - - | 44500 | 13.4 | 11.2 | 217548747 | North | USA
ML13KC1-048-230A** | CK40HT-36C+TDR | ML196UH090XE60C | R-454B | - - - | - - - | - - - | 44500 | 13.4 | 11.2 | 217548734 | North | USA,Canada
ML13KC1-048-230A** | CK40HT-36C+TDR | ML196UH110XE60C | R-454B | - - - | - - - | - - - | 44000 | 13.4 | 11.2 | 217548735 | North | USA,Canada
ML13KC1-048-230A** | CK40HT-36C+TDR | ML296UH090XV48C | R-454B | - - - | - - - | - - - | 44500 | 13.4 | 11.2 | 217548736 | North | USA,Canada
ML13KC1-048-230A** | CK40HT-36C+TDR | ML296UH110XV60C | R-454B | - - - | - - - | - - - | 44000 | 13.8 | 11.5 | 217548737 | North | USA,Canada
ML13KC1-048-230A** | CK40HT-36C+TDR | SL280UH080NV60C | R-454B | - - - | - - - | - - - | 45000 | 13.8 | 11.5 | 217548738 | North | USA
ML13KC1-048-230A** | CK40HT-36C+TDR | SL280UH090V60C | R-454B | - - - | - - - | - - - | 44500 | 13.8 | 11.5 | 217548739 | North | USA
ML13KC1-048-230A** | CK40HT-36C+TDR | SL280UH090XV60C | R-454B | - - - | - - - | - - - | 44500 | 13.8 | 11.5 | 217548740 | North | USA
ML13KC1-048-230A** | CK40HT-36C+TDR | SL280UH100NV60C | R-454B | - - - | - - - | - - - | 45000 | 13.4 | 11.2 | 217548741 | North | USA
ML13KC1-048-230A** | CK40HT-36C+TDR | SL280UH110V60C | R-454B | - - - | - - - | - - - | 44500 | 13.8 | 11.5 | 217548742 | North | USA
ML13KC1-048-230A** | CK40HT-36C+TDR | SL280UH110XV60C | R-454B | - - - | - - - | - - - | 44500 | 13.8 | 11.5 | 217548743 | North | USA
ML13KC1-048-230A** | CK40HT-36C+TDR | SL297UH080NV48C | R-454B | - - - | - - - | - - - | 44500 | 13.4 | 11.2 | 217548744 | North | USA,Canada
ML13KC1-048-230A** | CK40HT-36C+TDR | SL297UH080NV60C | R-454B | - - - | - - - | - - - | 45000 | 13.4 | 11.2 | 217548748 | North | USA,Canada
ML13KC1-048-230A** | CK40HT-36C+TDR | SLP99UH090XV48C | R-454B | - - - | - - - | - - - | 45000 | 13.4 | 11.2 | 217548745 | North | USA,Canada
ML13KC1-048-230A** | CK40HT-36C+TDR | SLP99UH090XV60C | R-454B | - - - | - - - | - - - | 45000 | 13.4 | 11.2 | 217548749 | North | USA,Canada
ML13KC1-048-230A** | CK40HT-36C+TDR | SLP99UH110XV60C | R-454B | - - - | - - - | - - - | 44500 | 13.8 | 11.2 | 217548746 | North | USA,Canada
ML13KC1-048-230A** | CK40HT-42B+TDR | EL280UH090E48B | R-454B | - - - | - - - | - - - | 47000 | 14.3 | 11.7 | 217548674 | North | USA
ML13KC1-048-230A** | CK40HT-42B+TDR | EL280UH090XE48B | R-454B | - - - | - - - | - - - | 47000 | 14.3 | 11.7 | 217548675 | North | USA
ML13KC1-048-230A** | CK40HT-42B+TDR | EL297UH070XV36B | R-454B | - - - | - - - | - - - | 47000 | 14.3 | 11.7 | 217548756 | North | USA,Canada
ML13KC1-048-230A** | CK40HT-42B+TDR | ML180UH070V48B | R-454B | - - - | - - - | - - - | 47500 | 14.7 | 12 | 217548676 | North | USA
ML13KC1-048-230A** | CK40HT-42B+TDR | ML180UH090E48B | R-454B | - - - | - - - | - - - | 45500 | 14.7 | 12 | 217548677 | North | USA
ML13KC1-048-230A** | CK40HT-42B+TDR | ML180UH090V48B | R-454B | - - - | - - - | - - - | 47500 | 13.8 | 11.7 | 217548678 | North | USA
ML13KC1-048-230A** | CK40HT-42B+TDR | ML180UH090XE48B | R-454B | - - - | - - - | - - - | 45500 | 14.7 | 12 | 217548679 | North | USA
ML13KC1-048-230A** | CK40HT-42B+TDR | SL280UH080NV48B | R-454B | - - - | - - - | - - - | 47500 | 14.3 | 11.7 | 217548680 | North | USA
ML13KC1-048-230A** | CK40HT-42B+TDR | SL280UH090V48B | R-454B | - - - | - - - | - - - | 47000 | 14.7 | 12.2 | 217548681 | North | USA
ML13KC1-048-230A** | CK40HT-42B+TDR | SL280UH090XV48B | R-454B | - - - | - - - | - - - | 47000 | 14.7 | 12.2 | 217548682 | North | USA
ML13KC1-048-230A** | CK40HT-42B+TDR | SLP99UH070XV36B | R-454B | - - - | - - - | - - - | 47000 | 14.3 | 12 | 217548683 | North | USA,Canada
ML13KC1-048-230A** | CK40HT-42C+TDR | EL180UH100NE60C | R-454B | - - - | - - - | - - - | 46500 | 13.8 | 11.5 | 217548687 | North | USA
ML13KC1-048-230A** | CK40HT-42C+TDR | EL196UH090XE48C | R-454B | - - - | - - - | - - - | 46500 | 14.3 | 11.7 | 217548688 | North | USA,Canada
ML13KC1-048-230A** | CK40HT-42C+TDR | EL196UH110XE60C | R-454B | - - - | - - - | - - - | 45000 | 14.3 | 12 | 217548689 | North | USA,Canada
ML13KC1-048-230A** | CK40HT-42C+TDR | EL280UH110E48C | R-454B | - - - | - - - | - - - | 45000 | 14.3 | 12 | 217548690 | North | USA
ML13KC1-048-230A** | CK40HT-42C+TDR | EL280UH110E60C | R-454B | - - - | - - - | - - - | 45000 | 14.3 | 12 | 217548691 | North | USA
ML13KC1-048-230A** | CK40HT-42C+TDR | EL280UH110XE60C | R-454B | - - - | - - - | - - - | 45000 | 14.3 | 12 | 217548692 | North | USA
ML13KC1-048-230A** | CK40HT-42C+TDR | EL297UH090XE48C | R-454B | - - - | - - - | - - - | 46000 | 14.3 | 11.7 | 217548684 | North | USA,Canada
ML13KC1-048-230A** | CK40HT-42C+TDR | EL297UH090XV36C | R-454B | - - - | - - - | - - - | 46000 | 14.3 | 11.7 | 217548757 | North | USA,Canada
ML13KC1-048-230A** | CK40HT-42C+TDR | EL297UH090XV48C | R-454B | - - - | - - - | - - - | 46500 | 13.8 | 11.7 | 217548758 | North | USA,Canada
ML13KC1-048-230A** | CK40HT-42C+TDR | EL297UH090XV60C | R-454B | - - - | - - - | - - - | 47000 | 14.3 | 11.7 | 217548759 | North | USA,Canada
ML13KC1-048-230A** | CK40HT-42C+TDR | EL297UH110XE60C | R-454B | - - - | - - - | - - - | 46500 | 14.3 | 11.7 | 217548760 | North | USA,Canada
ML13KC1-048-230A** | CK40HT-42C+TDR | EL297UH110XV48C | R-454B | - - - | - - - | - - - | 46500 | 14.3 | 11.7 | 217548761 | North | USA,Canada
ML13KC1-048-230A** | CK40HT-42C+TDR | EL297UH110XV60C | R-454B | - - - | - - - | - - - | 47000 | 14.3 | 11.7 | 217548762 | North | USA,Canada
ML13KC1-048-230A** | CK40HT-42C+TDR | ML180UH090E48B | R-454B | - - - | - - - | - - - | 46500 | 14.3 | 12 | 217548685 | North | USA
ML13KC1-048-230A** | CK40HT-42C+TDR | ML180UH090E60C | R-454B | - - - | - - - | - - - | 44500 | 14.3 | 12 | 217548693 | North | USA
ML13KC1-048-230A** | CK40HT-42C+TDR | ML180UH110V60C | R-454B | - - - | - - - | - - - | 45500 | 14.4 | 12 | 217548694 | North | USA
ML13KC1-048-230A** | CK40HT-42C+TDR | ML180UH110XE60C | R-454B | - - - | - - - | - - - | 45500 | 13.8 | 11.7 | 217548695 | North | USA
ML13KC1-048-230A** | CK40HT-42C+TDR | ML193UH090XE48C | R-454B | - - - | - - - | - - - | 46500 | 14.3 | 11.7 | 217548696 | North | USA
ML13KC1-048-230A** | CK40HT-42C+TDR | ML193UH110XE48C | R-454B | - - - | - - - | - - - | 45000 | 14.3 | 11.7 | 217548697 | North | USA
ML13KC1-048-230A** | CK40HT-42C+TDR | ML193UH110XE60C | R-454B | - - - | - - - | - - - | 45000 | 13.8 | 11.7 | 217548698 | North | USA
ML13KC1-048-230A** | CK40HT-42C+TDR | ML196UH090XE60C | R-454B | - - - | - - - | - - - | 46500 | 13.8 | 11.7 | 217548699 | North | USA,Canada
ML13KC1-048-230A** | CK40HT-42C+TDR | ML196UH110XE60C | R-454B | - - - | - - - | - - - | 45000 | 14.3 | 11.7 | 217548700 | North | USA,Canada
ML13KC1-048-230A** | CK40HT-42C+TDR | ML296UH090XV48C | R-454B | - - - | - - - | - - - | 45500 | 13.8 | 11.7 | 217548701 | North | USA,Canada
ML13KC1-048-230A** | CK40HT-42C+TDR | ML296UH110XV60C | R-454B | - - - | - - - | - - - | 45500 | 14.3 | 12 | 217548702 | North | USA,Canada
ML13KC1-048-230A** | CK40HT-42C+TDR | SL280UH080NV48B | R-454B | - - - | - - - | - - - | 46500 | 13.8 | 11.7 | 217548686 | North | USA
ML13KC1-048-230A** | CK40HT-42C+TDR | SL280UH080NV60C | R-454B | - - - | - - - | - - - | 46500 | 14.3 | 11.7 | 217548703 | North | USA
ML13KC1-048-230A** | CK40HT-42C+TDR | SL280UH090V60C | R-454B | - - - | - - - | - - - | 45500 | 14.3 | 12 | 217548704 | North | USA
ML13KC1-048-230A** | CK40HT-42C+TDR | SL280UH090XV60C | R-454B | - - - | - - - | - - - | 45500 | 14.3 | 12 | 217548705 | North | USA
ML13KC1-048-230A** | CK40HT-42C+TDR | SL280UH100NV60C | R-454B | - - - | - - - | - - - | 47000 | 14.3 | 11.7 | 217548706 | North | USA
ML13KC1-048-230A** | CK40HT-42C+TDR | SL280UH110XV60C | R-454B | - - - | - - - | - - - | 45500 | 14.3 | 11.7 | 217548707 | North | USA
ML13KC1-048-230A** | CK40HT-42C+TDR | SL297UH080NV48C | R-454B | - - - | - - - | - - - | 45500 | 13.8 | 11.7 | 217548708 | North | USA,Canada
ML13KC1-048-230A** | CK40HT-42C+TDR | SL297UH080NV60C | R-454B | - - - | - - - | - - - | 45500 | 14.3 | 11.7 | 217548709 | North | USA,Canada
ML13KC1-048-230A** | CK40HT-42C+TDR | SLP99UH090XV60C | R-454B | - - - | - - - | - - - | 45000 | 13.8 | 11.7 | 217548710 | North | USA,Canada
ML13KC1-048-230A** | CK40HT-42C+TDR | SLP99UH110XV60C | R-454B | - - - | - - - | - - - | 45500 | 14.3 | 11.7 | 217548711 | North | USA,Canada
ML13KC1-048-230A** | CK40HT-48B+TDR | EL280UH090E48B | R-454B | - - - | - - - | - - - | 46000 | 13.8 | 11.7 | 215585592 | North | USA
ML13KC1-048-230A** | CK40HT-48B+TDR | EL280UH090XE48B | R-454B | - - - | - - - | - - - | 44000 | 13.8 | 11.7 | 215585593 | North | USA
ML13KC1-048-230A** | CK40HT-48B+TDR | EL297UH070XV36B | R-454B | - - - | - - - | - - - | 45500 | 13.8 | 11.5 | 215585605 | North | USA,Canada
ML13KC1-048-230A** | CK40HT-48B+TDR | EL297UH110XV60C | R-454B | - - - | - - - | - - - | 45500 | 13.8 | 11.7 | 215585606 | North | USA,Canada
ML13KC1-048-230A** | CK40HT-48B+TDR | ML180UH070V48B | R-454B | - - - | - - - | - - - | 46500 | 13.8 | 11.7 | 215585594 | North | USA
ML13KC1-048-230A** | CK40HT-48B+TDR | ML180UH090E48B | R-454B | - - - | - - - | - - - | 44000 | 14.3 | 11.7 | 215585590 | North | USA
ML13KC1-048-230A** | CK40HT-48B+TDR | ML180UH090V48B | R-454B | - - - | - - - | - - - | 46000 | 13.8 | 11 | 215585595 | North | USA
ML13KC1-048-230A** | CK40HT-48B+TDR | ML180UH090XE48B | R-454B | - - - | - - - | - - - | 44000 | 14.3 | 11.7 | 215585591 | North | USA
ML13KC1-048-230A** | CK40HT-48B+TDR | ML180UH110V60C | R-454B | - - - | - - - | - - - | 46500 | 14.3 | 11.7 | 215585601 | North | USA
ML13KC1-048-230A** | CK40HT-48B+TDR | ML193UH090XE48C | R-454B | - - - | - - - | - - - | 45500 | 13.8 | 11.5 | 215585602 | North | USA,Canada
ML13KC1-048-230A** | CK40HT-48B+TDR | ML193UH110XE48C | R-454B | - - - | - - - | - - - | 45500 | 13.8 | 11.7 | 215585603 | North | USA,Canada
ML13KC1-048-230A** | CK40HT-48B+TDR | ML193UH110XE60C | R-454B | - - - | - - - | - - - | 46000 | 13.8 | 11.5 | 215585604 | North | USA,Canada
ML13KC1-048-230A** | CK40HT-48B+TDR | SL280UH090V36B | R-454B | - - - | - - - | - - - | 46000 | 13.8 | 11.7 | 215585597 | North | USA
ML13KC1-048-230A** | CK40HT-48B+TDR | SL280UH090V48B | R-454B | - - - | - - - | - - - | 45500 | 13.8 | 11.7 | 215585598 | North | USA
ML13KC1-048-230A** | CK40HT-48B+TDR | SL280UH090XV48B | R-454B | - - - | - - - | - - - | 45500 | 13.8 | 11.7 | 215585599 | North | USA
ML13KC1-048-230A** | CK40HT-48B+TDR | SLP99UH070XV36B | R-454B | - - - | - - - | - - - | 45500 | 13.8 | 11.5 | 215585600 | North | USA,Canada
ML13KC1-048-230A** | CK40HT-48C+TDR | EL196UH110XE60C | R-454B | - - - | - - - | - - - | 44500 | 14.3 | 11.7 | 215585607 | North | USA,Canada
ML13KC1-048-230A** | CK40HT-48C+TDR | EL280UH110E48C | R-454B | - - - | - - - | - - - | 44500 | 14.3 | 11.7 | 215585608 | North | USA
ML13KC1-048-230A** | CK40HT-48C+TDR | EL280UH110E60C | R-454B | - - - | - - - | - - - | 44500 | 14.3 | 11.7 | 215585609 | North | USA
ML13KC1-048-230A** | CK40HT-48C+TDR | EL280UH110XE60C | R-454B | - - - | - - - | - - - | 44500 | 14.3 | 11.7 | 215585610 | North | USA
ML13KC1-048-230A** | CK40HT-48C+TDR | EL297UH090XV36C | R-454B | - - - | - - - | - - - | 46000 | 14.3 | 11.7 | 215585641 | North | USA,Canada
ML13KC1-048-230A** | CK40HT-48C+TDR | EL297UH090XV48C | R-454B | - - - | - - - | - - - | 45000 | 13.8 | 11.5 | 215585630 | North | USA,Canada
ML13KC1-048-230A** | CK40HT-48C+TDR | EL297UH090XV60C | R-454B | - - - | - - - | - - - | 45000 | 13.8 | 11.5 | 215585631 | North | USA,Canada
ML13KC1-048-230A** | CK40HT-48C+TDR | EL297UH110XE60C | R-454B | - - - | - - - | - - - | 44500 | 14.3 | 11.7 | 215585632 | North | USA,Canada
ML13KC1-048-230A** | CK40HT-48C+TDR | EL297UH110XV48C | R-454B | - - - | - - - | - - - | 45000 | 13.8 | 11.5 | 215585633 | North | USA,Canada
ML13KC1-048-230A** | CK40HT-48C+TDR | EL297UH110XV60C | R-454B | - - - | - - - | - - - | 45000 | 13.8 | 11.7 | 215585634 | North | USA,Canada
ML13KC1-048-230A** | CK40HT-48C+TDR | ML180UH090E60C | R-454B | - - - | - - - | - - - | 44500 | 14.3 | 12 | 215585611 | North | USA
ML13KC1-048-230A** | CK40HT-48C+TDR | ML180UH110E60C | R-454B | - - - | - - - | - - - | 45000 | 13.8 | 11.7 | 215585612 | North | USA
ML13KC1-048-230A** | CK40HT-48C+TDR | ML180UH110V60C | R-454B | - - - | - - - | - - - | 45500 | 14.3 | 12 | 215585613 | North | USA
ML13KC1-048-230A** | CK40HT-48C+TDR | ML180UH110XE60C | R-454B | - - - | - - - | - - - | 45000 | 13.8 | 11.7 | 215585614 | North | USA
ML13KC1-048-230A** | CK40HT-48C+TDR | ML193UH090XE48C | R-454B | - - - | - - - | - - - | 46000 | 13.8 | 11.7 | 215585615 | North | USA,Canada
ML13KC1-048-230A** | CK40HT-48C+TDR | ML193UH110XE48C | R-454B | - - - | - - - | - - - | 46000 | 14.3 | 11.7 | 215585616 | North | USA,Canada
ML13KC1-048-230A** | CK40HT-48C+TDR | ML193UH110XE60C | R-454B | - - - | - - - | - - - | 45000 | 13.8 | 11.7 | 215585617 | North | USA,Canada
ML13KC1-048-230A** | CK40HT-48C+TDR | ML196UH090XE60C | R-454B | - - - | - - - | - - - | 46500 | 13.8 | 11.5 | 215585638 | North | USA,Canada
ML13KC1-048-230A** | CK40HT-48C+TDR | ML196UH110XE60C | R-454B | - - - | - - - | - - - | 44500 | 14.3 | 11.7 | 215585618 | North | USA,Canada
ML13KC1-048-230A** | CK40HT-48C+TDR | ML296UH090XV48C | R-454B | - - - | - - - | - - - | 45000 | 13.8 | 11.5 | 215585619 | North | USA,Canada
ML13KC1-048-230A** | CK40HT-48C+TDR | ML296UH110XV60C | R-454B | - - - | - - - | - - - | 45500 | 14.3 | 11.7 | 215585620 | North | USA,Canada
ML13KC1-048-230A** | CK40HT-48C+TDR | SL280UH090V60C | R-454B | - - - | - - - | - - - | 45000 | 13.8 | 11.7 | 215585621 | North | USA
ML13KC1-048-230A** | CK40HT-48C+TDR | SL280UH090XV60C | R-454B | - - - | - - - | - - - | 45000 | 13.8 | 11.7 | 215585622 | North | USA
ML13KC1-048-230A** | CK40HT-48C+TDR | SL280UH110V60C | R-454B | - - - | - - - | - - - | 45000 | 13.8 | 11.7 | 215585623 | North | USA
ML13KC1-048-230A** | CK40HT-48C+TDR | SL280UH110XV60C | R-454B | - - - | - - - | - - - | 45000 | 13.8 | 11.7 | 215585624 | North | USA
ML13KC1-048-230A** | CK40HT-48C+TDR | SLP99UH090XV48C | R-454B | - - - | - - - | - - - | 45000 | 13.8 | 11.5 | 215585627 | North | USA,Canada
ML13KC1-048-230A** | CK40HT-48C+TDR | SLP99UH090XV60C | R-454B | - - - | - - - | - - - | 45000 | 13.8 | 11.5 | 215585628 | North | USA,Canada
ML13KC1-048-230A** | CK40HT-48C+TDR | SLP99UH110XV60C | R-454B | - - - | - - - | - - - | 45000 | 13.8 | 11.5 | 215585629 | North | USA,Canada
ML13KC1-048-230A** | CK40HT-51/61C+TDR | - - - | R-454B | - - - | - - - | - - - | 45000 | 13.4 | 11.2 | 217548712 | North | USA,Canada
ML13KC1-048-230A** | CK40HT-51/61C+TDR | EL196UH110XE60C | R-454B | - - - | - - - | - - - | 45500 | 14.4 | 12 | 215585643 | North | USA,Canada
ML13KC1-048-230A** | CK40HT-51/61C+TDR | EL280UH110E48C | R-454B | - - - | - - - | - - - | 45500 | 14.4 | 12 | 215585644 | North | USA
ML13KC1-048-230A** | CK40HT-51/61C+TDR | EL280UH110E60C | R-454B | - - - | - - - | - - - | 45500 | 14.7 | 12 | 215585645 | North | USA
ML13KC1-048-230A** | CK40HT-51/61C+TDR | EL280UH110XE60C | R-454B | - - - | - - - | - - - | 45500 | 14.7 | 12 | 215585646 | North | USA
ML13KC1-048-230A** | CK40HT-51/61C+TDR | EL297UH090XV36C | R-454B | - - - | - - - | - - - | 47000 | 14.3 | 12 | 215585676 | North | USA,Canada
ML13KC1-048-230A** | CK40HT-51/61C+TDR | EL297UH090XV48C | R-454B | - - - | - - - | - - - | 46000 | 13.8 | 11.7 | 215585665 | North | USA,Canada
ML13KC1-048-230A** | CK40HT-51/61C+TDR | EL297UH090XV60C | R-454B | - - - | - - - | - - - | 46000 | 13.8 | 11.7 | 215585666 | North | USA,Canada
ML13KC1-048-230A** | CK40HT-51/61C+TDR | EL297UH110XE60C | R-454B | - - - | - - - | - - - | 45000 | 14.4 | 12 | 215585667 | North | USA,Canada
ML13KC1-048-230A** | CK40HT-51/61C+TDR | EL297UH110XV48C | R-454B | - - - | - - - | - - - | 46000 | 13.8 | 11.7 | 215585668 | North | USA,Canada
ML13KC1-048-230A** | CK40HT-51/61C+TDR | EL297UH110XV60C | R-454B | - - - | - - - | - - - | 46000 | 13.8 | 11.7 | 215585669 | North | USA,Canada
ML13KC1-048-230A** | CK40HT-51/61C+TDR | ML180UH090E60C | R-454B | - - - | - - - | - - - | 45500 | 14.7 | 12.2 | 215585647 | North | USA
ML13KC1-048-230A** | CK40HT-51/61C+TDR | ML180UH110E60C | R-454B | - - - | - - - | - - - | 46000 | 14.3 | 11.7 | 215585648 | North | USA
ML13KC1-048-230A** | CK40HT-51/61C+TDR | ML180UH110V60C | R-454B | - - - | - - - | - - - | 46500 | 14.7 | 12.2 | 215585649 | North | USA
ML13KC1-048-230A** | CK40HT-51/61C+TDR | ML180UH110XE60C | R-454B | - - - | - - - | - - - | 46000 | 14.3 | 11.7 | 215585650 | North | USA
ML13KC1-048-230A** | CK40HT-51/61C+TDR | ML193UH090XE48C | R-454B | - - - | - - - | - - - | 45500 | 14.3 | 11.7 | 215585651 | North | USA,Canada
ML13KC1-048-230A** | CK40HT-51/61C+TDR | ML193UH110XE48C | R-454B | - - - | - - - | - - - | 45500 | 14.4 | 12 | 215585652 | North | USA,Canada
ML13KC1-048-230A** | CK40HT-51/61C+TDR | ML193UH110XE60C | R-454B | - - - | - - - | - - - | 47500 | 14.3 | 11.7 | 215585671 | North | USA,Canada
ML13KC1-048-230A** | CK40HT-51/61C+TDR | ML196UH090XE60C | R-454B | - - - | - - - | - - - | 47500 | 14.3 | 11.7 | 215585672 | North | USA,Canada
ML13KC1-048-230A** | CK40HT-51/61C+TDR | ML196UH110XE60C | R-454B | - - - | - - - | - - - | 45500 | 14.3 | 12 | 215585653 | North | USA,Canada
ML13KC1-048-230A** | CK40HT-51/61C+TDR | ML296UH090XV48C | R-454B | - - - | - - - | - - - | 46000 | 14.3 | 11.7 | 215585654 | North | USA,Canada
ML13KC1-048-230A** | CK40HT-51/61C+TDR | ML296UH110XV60C | R-454B | - - - | - - - | - - - | 46000 | 14.4 | 12 | 215585655 | North | USA,Canada
ML13KC1-048-230A** | CK40HT-51/61C+TDR | SL280UH090V60C | R-454B | - - - | - - - | - - - | 46000 | 14.3 | 12 | 215585656 | North | USA
ML13KC1-048-230A** | CK40HT-51/61C+TDR | SL280UH090XV60C | R-454B | - - - | - - - | - - - | 46000 | 14.3 | 12 | 215585657 | North | USA
ML13KC1-048-230A** | CK40HT-51/61C+TDR | SL280UH110V60C | R-454B | - - - | - - - | - - - | 46000 | 14.3 | 11.7 | 215585658 | North | USA
ML13KC1-048-230A** | CK40HT-51/61C+TDR | SL280UH110XV60C | R-454B | - - - | - - - | - - - | 46000 | 14.3 | 11.7 | 215585659 | North | USA
ML13KC1-048-230A** | CK40HT-51/61C+TDR | SLP99UH090XV48C | R-454B | - - - | - - - | - - - | 46000 | 13.8 | 11.7 | 215585662 | North | USA,Canada
ML13KC1-048-230A** | CK40HT-51/61C+TDR | SLP99UH090XV60C | R-454B | - - - | - - - | - - - | 46000 | 13.8 | 11.7 | 215585663 | North | USA,Canada
ML13KC1-048-230A** | CK40HT-51/61C+TDR | SLP99UH110XV60C | R-454B | - - - | - - - | - - - | 46000 | 14.3 | 11.7 | 215585664 | North | USA,Canada
ML13KC1-048-230A** | CK40HT-60D+TDR | - - - | R-454B | - - - | - - - | - - - | 45000 | 13.4 | 11.2 | 217548713 | North | USA,Canada
ML13KC1-048-230A** | CK40HT-60D+TDR | EL196UH090XE48C | R-454B | - - - | - - - | - - - | 47000 | 14.3 | 12 | 215585687 | North | USA,Canada
ML13KC1-048-230A** | CK40HT-60D+TDR | EL196UH110XE60C | R-454B | - - - | - - - | - - - | 47000 | 14.7 | 12 | 215585688 | North | USA,Canada
ML13KC1-048-230A** | CK40HT-60D+TDR | EL297UH110XV60C | R-454B | - - - | - - - | - - - | 46000 | 14.3 | 11.7 | 215585681 | North | USA,Canada
ML13KC1-048-230A** | CK40HT-60D+TDR | EL297UH135XE60D | R-454B | - - - | - - - | - - - | 45500 | 14.3 | 12 | 215585682 | North | USA,Canada
ML13KC1-048-230A** | CK40HT-60D+TDR | EL297UH135XV60D | R-454B | - - - | - - - | - - - | 46000 | 14.3 | 12 | 215585683 | North | USA,Canada
ML13KC1-048-230A** | CK40HT-60D+TDR | ML180UH090E48B | R-454B | - - - | - - - | - - - | 47000 | 14.7 | 12.2 | 215585697 | North | USA
ML13KC1-048-230A** | CK40HT-60D+TDR | ML180UH090E60C | R-454B | - - - | - - - | - - - | 47000 | 14.7 | 12.2 | 215585698 | North | USA
ML13KC1-048-230A** | CK40HT-60D+TDR | ML180UH110E60C | R-454B | - - - | - - - | - - - | 48000 | 14.3 | 12 | 215585699 | North | USA
ML13KC1-048-230A** | CK40HT-60D+TDR | ML180UH110XE60C | R-454B | - - - | - - - | - - - | 48000 | 14.3 | 12 | 215585689 | North | USA
ML13KC1-048-230A** | CK40HT-60D+TDR | ML180UH135E60D | R-454B | - - - | - - - | - - - | 46000 | 14.3 | 11.7 | 215585677 | North | USA
ML13KC1-048-230A** | CK40HT-60D+TDR | ML193UH090XE48C | R-454B | - - - | - - - | - - - | 47000 | 14.3 | 12 | 215585690 | North | USA,Canada
ML13KC1-048-230A** | CK40HT-60D+TDR | ML193UH110XE60C | R-454B | - - - | - - - | - - - | 46500 | 14.7 | 12 | 215585700 | North | USA,Canada
ML13KC1-048-230A** | CK40HT-60D+TDR | ML196UH090XE48C | R-454B | - - - | - - - | - - - | 47000 | 14.3 | 12 | 215585691 | North | USA,Canada
ML13KC1-048-230A** | CK40HT-60D+TDR | ML196UH110XE60C | R-454B | - - - | - - - | - - - | 47000 | 14.3 | 12 | 215585692 | North | USA,Canada
ML13KC1-048-230A** | CK40HT-60D+TDR | ML196UH135XE60D | R-454B | - - - | - - - | - - - | 45500 | 14.3 | 12 | 215585678 | North | USA,Canada
ML13KC1-048-230A** | CK40HT-60D+TDR | SL280UH135V60D | R-454B | - - - | - - - | - - - | 46000 | 14.4 | 12 | 215585679 | North | USA
ML13KC1-048-230A** | CK40HT-60D+TDR | SLP99UH090XV60C | R-454B | - - - | - - - | - - - | 47500 | 13.8 | 11.7 | 215585696 | North | USA,Canada
ML13KC1-048-230A** | CK40HT-60D+TDR | SLP99UH135XV60D | R-454B | - - - | - - - | - - - | 46000 | 14.3 | 12 | 215585680 | North | USA,Canada
ML13KC1-048-233A** | CBK45UHET-060-230 | - - - | R-454B | - - - | - - - | - - - | 46000 | 14.3 | 11.7 | 217320373 | - - - | USA,Canada
ML13KC1-048-233A** | CBK45UHVT-048-230 | - - - | R-454B | - - - | - - - | - - - | 45500 | 14.4 | 12 | 217320374 | - - - | USA,Canada
ML13KC1-048-233A** | CBK45UHVT-060-230 | - - - | R-454B | - - - | - - - | - - - | 46500 | 13.8 | 11.7 | 217320375 | - - - | USA,Canada
ML13KC1-048-233A** | CBK47UHET-048-230 | - - - | R-454B | - - - | - - - | - - - | 45500 | 14.4 | 12 | 217320376 | - - - | USA,Canada
ML13KC1-048-233A** | CBK47UHET-048-460- | - - - | R-454B | - - - | - - - | - - - | 45500 | 14.4 | 12 | 217595406 | - - - | USA,Canada
ML13KC1-048-233A** | CBK47UHET-060-230 | - - - | R-454B | - - - | - - - | - - - | 45000 | 13.8 | 11.7 | 217320377 | - - - | USA,Canada
ML13KC1-048-233A** | CBK47UHET-060-460- | - - - | R-454B | - - - | - - - | - - - | 45000 | 13.8 | 11.7 | 217595407 | - - - | USA,Canada
ML13KC1-048-233A** | CBK48MVT-048-230 | - - - | R-454B | - - - | - - - | - - - | 46000 | 14.7 | 12.2 | 217320378 | - - - | USA,Canada
ML13KC1-048-233A** | CBK48MVT-060-230 | - - - | R-454B | - - - | - - - | - - - | 46000 | 14.3 | 12 | 217320379 | - - - | USA,Canada
ML13KC1-048-233A** | CK40[C,U]T-48B+TDR | EL280UH090E48B | R-454B | - - - | - - - | - - - | 45000 | 14.3 | 11.7 | 217320380 | - - - | USA
ML13KC1-048-233A** | CK40[C,U]T-48B+TDR | EL280UH090XE48B | R-454B | - - - | - - - | - - - | 45000 | 14.3 | 11.7 | 217320381 | - - - | USA
ML13KC1-048-233A** | CK40[C,U]T-48B+TDR | EL297UH070XV36B | R-454B | - - - | - - - | - - - | 46000 | 13.8 | 11.5 | 217320382 | - - - | USA,Canada
ML13KC1-048-233A** | CK40[C,U]T-48B+TDR | EL297UH110XV60C | R-454B | - - - | - - - | - - - | 46500 | 13.8 | 11.7 | 217320383 | - - - | USA,Canada
ML13KC1-048-233A** | CK40[C,U]T-48B+TDR | ML180UH070V48B | R-454B | - - - | - - - | - - - | 46500 | 14.3 | 11.7 | 217320384 | - - - | USA
ML13KC1-048-233A** | CK40[C,U]T-48B+TDR | ML180UH090E48B | R-454B | - - - | - - - | - - - | 44500 | 14.3 | 11.7 | 217320385 | - - - | USA
ML13KC1-048-233A** | CK40[C,U]T-48B+TDR | ML180UH090V48B | R-454B | - - - | - - - | - - - | 46500 | 13.8 | 11.5 | 217320386 | - - - | USA
ML13KC1-048-233A** | CK40[C,U]T-48B+TDR | ML180UH090XE48B | R-454B | - - - | - - - | - - - | 44500 | 14.3 | 11.7 | 217320387 | - - - | USA
ML13KC1-048-233A** | CK40[C,U]T-48B+TDR | ML196UH070XE48B | R-454B | - - - | - - - | - - - | 45500 | 13.8 | 11 | 217320388 | - - - | USA,Canada
ML13KC1-048-233A** | CK40[C,U]T-48B+TDR | SL280UH090V36B | R-454B | - - - | - - - | - - - | 46000 | 14.3 | 11.7 | 217320390 | - - - | USA
ML13KC1-048-233A** | CK40[C,U]T-48B+TDR | SL280UH090V48B | R-454B | - - - | - - - | - - - | 46500 | 13.8 | 11.7 | 217320391 | - - - | USA
ML13KC1-048-233A** | CK40[C,U]T-48B+TDR | SL280UH090XV48B | R-454B | - - - | - - - | - - - | 46500 | 13.8 | 11.7 | 217320392 | - - - | USA
ML13KC1-048-233A** | CK40[C,U]T-48B+TDR | SLP99UH070XV36B | R-454B | - - - | - - - | - - - | 46000 | 13.8 | 11.7 | 217320393 | - - - | USA,Canada
ML13KC1-048-233A** | CK40[C,U]T-48C+TDR | EL196UH090XE48C | R-454B | - - - | - - - | - - - | 44500 | 14.3 | 11.7 | 217320397 | - - - | USA,Canada
ML13KC1-048-233A** | CK40[C,U]T-48C+TDR | EL196UH110XE60C | R-454B | - - - | - - - | - - - | 44500 | 14.3 | 12 | 217320398 | - - - | USA,Canada
ML13KC1-048-233A** | CK40[C,U]T-48C+TDR | EL280UH110E48C | R-454B | - - - | - - - | - - - | 45000 | 14.3 | 12 | 217320399 | - - - | USA
ML13KC1-048-233A** | CK40[C,U]T-48C+TDR | EL280UH110E60C | R-454B | - - - | - - - | - - - | 44500 | 14.7 | 12.2 | 217320400 | - - - | USA
ML13KC1-048-233A** | CK40[C,U]T-48C+TDR | EL280UH110XE60C | R-454B | - - - | - - - | - - - | 44500 | 14.7 | 12.2 | 217320401 | - - - | USA
ML13KC1-048-233A** | CK40[C,U]T-48C+TDR | EL297UH090XE48C | R-454B | - - - | - - - | - - - | 44500 | 14.3 | 11.7 | 217320402 | - - - | USA,Canada
ML13KC1-048-233A** | CK40[C,U]T-48C+TDR | EL297UH090XV36C | R-454B | - - - | - - - | - - - | 46000 | 14.3 | 11.7 | 217320403 | - - - | USA,Canada
ML13KC1-048-233A** | CK40[C,U]T-48C+TDR | EL297UH090XV48C | R-454B | - - - | - - - | - - - | 45000 | 13.8 | 11.5 | 217320404 | - - - | USA,Canada
ML13KC1-048-233A** | CK40[C,U]T-48C+TDR | EL297UH090XV60C | R-454B | - - - | - - - | - - - | 45000 | 13.8 | 11.5 | 217320405 | - - - | USA,Canada
ML13KC1-048-233A** | CK40[C,U]T-48C+TDR | EL297UH110XE60C | R-454B | - - - | - - - | - - - | 44500 | 14.3 | 11.7 | 217320406 | - - - | USA,Canada
ML13KC1-048-233A** | CK40[C,U]T-48C+TDR | EL297UH110XV48C | R-454B | - - - | - - - | - - - | 45000 | 13.8 | 11.7 | 217320407 | - - - | USA,Canada
ML13KC1-048-233A** | CK40[C,U]T-48C+TDR | EL297UH110XV60C | R-454B | - - - | - - - | - - - | 45000 | 13.8 | 11.7 | 217320408 | - - - | USA,Canada
ML13KC1-048-233A** | CK40[C,U]T-48C+TDR | ML180UH090E48B | R-454B | - - - | - - - | - - - | 46500 | 14.3 | 12 | 217320409 | - - - | USA
ML13KC1-048-233A** | CK40[C,U]T-48C+TDR | ML180UH090E60C | R-454B | - - - | - - - | - - - | 45000 | 14.7 | 12 | 217320410 | - - - | USA
ML13KC1-048-233A** | CK40[C,U]T-48C+TDR | ML180UH110E60C | R-454B | - - - | - - - | - - - | 45500 | 14.3 | 11.7 | 217320411 | - - - | USA
ML13KC1-048-233A** | CK40[C,U]T-48C+TDR | ML180UH110V60C | R-454B | - - - | - - - | - - - | 45500 | 14.4 | 12 | 217320412 | - - - | USA
ML13KC1-048-233A** | CK40[C,U]T-48C+TDR | ML180UH110XE60C | R-454B | - - - | - - - | - - - | 45500 | 14.3 | 11.7 | 217320413 | - - - | USA
ML13KC1-048-233A** | CK40[C,U]T-48C+TDR | ML193UH090XE48C | R-454B | - - - | - - - | - - - | 46000 | 14.3 | 11.7 | 217320414 | - - - | USA,Canada
ML13KC1-048-233A** | CK40[C,U]T-48C+TDR | ML193UH110XE48C | R-454B | - - - | - - - | - - - | 44500 | 14.3 | 11.7 | 217320415 | - - - | USA,Canada
ML13KC1-048-233A** | CK40[C,U]T-48C+TDR | ML193UH110XE60C | R-454B | - - - | - - - | - - - | 44500 | 14.3 | 12 | 217320416 | - - - | USA,Canada
ML13KC1-048-233A** | CK40[C,U]T-48C+TDR | ML196UH090XE48C | R-454B | - - - | - - - | - - - | 44500 | 14.3 | 11.7 | 217320417 | - - - | USA,Canada
ML13KC1-048-233A** | CK40[C,U]T-48C+TDR | ML196UH090XE60C | R-454B | - - - | - - - | - - - | 46000 | 14.3 | 12 | 217320418 | - - - | USA,Canada
ML13KC1-048-233A** | CK40[C,U]T-48C+TDR | ML196UH110XE60C | R-454B | - - - | - - - | - - - | 44500 | 14.3 | 11.7 | 217320419 | - - - | USA,Canada
ML13KC1-048-233A** | CK40[C,U]T-48C+TDR | ML296UH090XV48C | R-454B | - - - | - - - | - - - | 45500 | 13.8 | 11.7 | 217320420 | - - - | USA,Canada
ML13KC1-048-233A** | CK40[C,U]T-48C+TDR | ML296UH110XV60C | R-454B | - - - | - - - | - - - | 45500 | 14.3 | 12 | 217320421 | - - - | USA,Canada
ML13KC1-048-233A** | CK40[C,U]T-48C+TDR | SL280UH090V60C | R-454B | - - - | - - - | - - - | 45500 | 14.3 | 11.7 | 217320423 | - - - | USA
ML13KC1-048-233A** | CK40[C,U]T-48C+TDR | SL280UH090XV60C | R-454B | - - - | - - - | - - - | 45500 | 14.3 | 11.7 | 217320424 | - - - | USA
ML13KC1-048-233A** | CK40[C,U]T-48C+TDR | SL280UH110V60C | R-454B | - - - | - - - | - - - | 45000 | 14.3 | 11.7 | 217320426 | - - - | USA
ML13KC1-048-233A** | CK40[C,U]T-48C+TDR | SL280UH110XV60C | R-454B | - - - | - - - | - - - | 45000 | 14.3 | 11.7 | 217320427 | - - - | USA
ML13KC1-048-233A** | CK40[C,U]T-48C+TDR | SLP99UH090XV48C | R-454B | - - - | - - - | - - - | 45000 | 13.8 | 11.5 | 217320430 | - - - | USA,Canada
ML13KC1-048-233A** | CK40[C,U]T-48C+TDR | SLP99UH090XV60C | R-454B | - - - | - - - | - - - | 45000 | 13.8 | 11.5 | 217320431 | - - - | USA,Canada
ML13KC1-048-233A** | CK40[C,U]T-48C+TDR | SLP99UH110XV60C | R-454B | - - - | - - - | - - - | 45500 | 13.8 | 11.7 | 217320432 | - - - | USA,Canada
ML13KC1-048-233A** | CK40[C,U]T-49C+TDR | - - - | R-454B | - - - | - - - | - - - | 45000 | 13.4 | 11 | 217317604 | - - - | USA,Canada
ML13KC1-048-233A** | CK40[C,U]T-49C+TDR | EL196UH090XE48C | R-454B | - - - | - - - | - - - | 45000 | 14.3 | 12 | 217320435 | - - - | USA,Canada
ML13KC1-048-233A** | CK40[C,U]T-49C+TDR | EL196UH110XE60C | R-454B | - - - | - - - | - - - | 45500 | 14.4 | 12 | 217320436 | - - - | USA,Canada
ML13KC1-048-233A** | CK40[C,U]T-49C+TDR | EL280UH110E48C | R-454B | - - - | - - - | - - - | 46000 | 14.7 | 12.2 | 217320437 | - - - | USA
ML13KC1-048-233A** | CK40[C,U]T-49C+TDR | EL280UH110E60C | R-454B | - - - | - - - | - - - | 45500 | 14.7 | 12.2 | 217320438 | - - - | USA
ML13KC1-048-233A** | CK40[C,U]T-49C+TDR | EL280UH110XE60C | R-454B | - - - | - - - | - - - | 45500 | 14.7 | 12.2 | 217320439 | - - - | USA
ML13KC1-048-233A** | CK40[C,U]T-49C+TDR | EL297UH090XE48C | R-454B | - - - | - - - | - - - | 45000 | 14.3 | 12 | 217320440 | - - - | USA,Canada
ML13KC1-048-233A** | CK40[C,U]T-49C+TDR | EL297UH090XV36C | R-454B | - - - | - - - | - - - | 47000 | 14.3 | 12 | 217320441 | - - - | USA,Canada
ML13KC1-048-233A** | CK40[C,U]T-49C+TDR | EL297UH090XV48C | R-454B | - - - | - - - | - - - | 46000 | 13.8 | 11.7 | 217320442 | - - - | USA,Canada
ML13KC1-048-233A** | CK40[C,U]T-49C+TDR | EL297UH090XV60C | R-454B | - - - | - - - | - - - | 46000 | 13.8 | 11.7 | 217320443 | - - - | USA,Canada
ML13KC1-048-233A** | CK40[C,U]T-49C+TDR | EL297UH110XE60C | R-454B | - - - | - - - | - - - | 45000 | 14.4 | 12 | 217320444 | - - - | USA,Canada
ML13KC1-048-233A** | CK40[C,U]T-49C+TDR | EL297UH110XV48C | R-454B | - - - | - - - | - - - | 46000 | 14.3 | 11.7 | 217320445 | - - - | USA,Canada
ML13KC1-048-233A** | CK40[C,U]T-49C+TDR | EL297UH110XV60C | R-454B | - - - | - - - | - - - | 46000 | 14.3 | 11.7 | 217320446 | - - - | USA,Canada
ML13KC1-048-233A** | CK40[C,U]T-49C+TDR | ML180UH090E60C | R-454B | - - - | - - - | - - - | 45500 | 14.7 | 12.2 | 217320447 | - - - | USA
ML13KC1-048-233A** | CK40[C,U]T-49C+TDR | ML180UH110E60C | R-454B | - - - | - - - | - - - | 46000 | 14.3 | 12 | 217320448 | - - - | USA
ML13KC1-048-233A** | CK40[C,U]T-49C+TDR | ML180UH110V60C | R-454B | - - - | - - - | - - - | 46500 | 14.7 | 12.2 | 217320449 | - - - | USA
ML13KC1-048-233A** | CK40[C,U]T-49C+TDR | ML180UH110XE60C | R-454B | - - - | - - - | - - - | 46000 | 14.3 | 12 | 217320450 | - - - | USA
ML13KC1-048-233A** | CK40[C,U]T-49C+TDR | ML193UH090XE48C | R-454B | - - - | - - - | - - - | 45500 | 14.3 | 12 | 217320451 | - - - | USA,Canada
ML13KC1-048-233A** | CK40[C,U]T-49C+TDR | ML193UH110XE48C | R-454B | - - - | - - - | - - - | 45500 | 14.4 | 12 | 217320452 | - - - | USA,Canada
ML13KC1-048-233A** | CK40[C,U]T-49C+TDR | ML193UH110XE60C | R-454B | - - - | - - - | - - - | 45000 | 14.7 | 12.2 | 217320453 | - - - | USA,Canada
ML13KC1-048-233A** | CK40[C,U]T-49C+TDR | ML196UH090XE48C | R-454B | - - - | - - - | - - - | 45000 | 14.3 | 12 | 217320454 | - - - | USA,Canada
ML13KC1-048-233A** | CK40[C,U]T-49C+TDR | ML196UH090XE60C | R-454B | - - - | - - - | - - - | 47000 | 14.7 | 12 | 217320455 | - - - | USA,Canada
ML13KC1-048-233A** | CK40[C,U]T-49C+TDR | ML196UH110XE60C | R-454B | - - - | - - - | - - - | 45500 | 14.3 | 12 | 217320456 | - - - | USA,Canada
ML13KC1-048-233A** | CK40[C,U]T-49C+TDR | ML296UH090XV48C | R-454B | - - - | - - - | - - - | 46500 | 14.3 | 12 | 217320457 | - - - | USA,Canada
ML13KC1-048-233A** | CK40[C,U]T-49C+TDR | ML296UH110XV60C | R-454B | - - - | - - - | - - - | 46500 | 14.4 | 12.2 | 217320458 | - - - | USA,Canada
ML13KC1-048-233A** | CK40[C,U]T-49C+TDR | SL280UH090V60C | R-454B | - - - | - - - | - - - | 46000 | 14.3 | 12 | 217320460 | - - - | USA
ML13KC1-048-233A** | CK40[C,U]T-49C+TDR | SL280UH090XV60C | R-454B | - - - | - - - | - - - | 46000 | 14.3 | 12 | 217320461 | - - - | USA
ML13KC1-048-233A** | CK40[C,U]T-49C+TDR | SL280UH110V60C | R-454B | - - - | - - - | - - - | 46000 | 14.3 | 11.7 | 217320463 | - - - | USA
ML13KC1-048-233A** | CK40[C,U]T-49C+TDR | SL280UH110XV60C | R-454B | - - - | - - - | - - - | 46000 | 14.3 | 11.7 | 217320464 | - - - | USA
ML13KC1-048-233A** | CK40[C,U]T-49C+TDR | SLP99UH090XV48C | R-454B | - - - | - - - | - - - | 46000 | 13.8 | 11.7 | 217320467 | - - - | USA,Canada
ML13KC1-048-233A** | CK40[C,U]T-49C+TDR | SLP99UH090XV60C | R-454B | - - - | - - - | - - - | 46000 | 13.8 | 11.7 | 217320468 | - - - | USA,Canada
ML13KC1-048-233A** | CK40[C,U]T-49C+TDR | SLP99UH110XV60C | R-454B | - - - | - - - | - - - | 46000 | 14.3 | 11.7 | 217320469 | - - - | USA,Canada
ML13KC1-048-233A** | CK40[C,U]T-50/60C+TDR | EL196UH110XE60C | R-454B | - - - | - - - | - - - | 44500 | 14.3 | 11.7 | 217320472 | - - - | USA,Canada
ML13KC1-048-233A** | CK40[C,U]T-50/60C+TDR | EL280UH110E48C | R-454B | - - - | - - - | - - - | 44500 | 14.3 | 11.7 | 217320473 | - - - | USA
ML13KC1-048-233A** | CK40[C,U]T-50/60C+TDR | EL280UH110E60C | R-454B | - - - | - - - | - - - | 44500 | 14.3 | 11.7 | 217320474 | - - - | USA
ML13KC1-048-233A** | CK40[C,U]T-50/60C+TDR | EL280UH110XE60C | R-454B | - - - | - - - | - - - | 44500 | 14.3 | 11.7 | 217320475 | - - - | USA
ML13KC1-048-233A** | CK40[C,U]T-50/60C+TDR | EL297UH090XV36C | R-454B | - - - | - - - | - - - | 45500 | 13.8 | 11.7 | 217320476 | - - - | USA,Canada
ML13KC1-048-233A** | CK40[C,U]T-50/60C+TDR | EL297UH090XV48C | R-454B | - - - | - - - | - - - | 45000 | 13.8 | 11 | 217320477 | - - - | USA,Canada
ML13KC1-048-233A** | CK40[C,U]T-50/60C+TDR | EL297UH090XV60C | R-454B | - - - | - - - | - - - | 45000 | 13.8 | 11.5 | 217320478 | - - - | USA,Canada
ML13KC1-048-233A** | CK40[C,U]T-50/60C+TDR | EL297UH110XE60C | R-454B | - - - | - - - | - - - | 45500 | 14.3 | 11.7 | 217320479 | - - - | USA,Canada
ML13KC1-048-233A** | CK40[C,U]T-50/60C+TDR | EL297UH110XV48C | R-454B | - - - | - - - | - - - | 46000 | 13.8 | 11.5 | 217320480 | - - - | USA,Canada
ML13KC1-048-233A** | CK40[C,U]T-50/60C+TDR | EL297UH110XV60C | R-454B | - - - | - - - | - - - | 45000 | 13.8 | 11.5 | 217320481 | - - - | USA,Canada
ML13KC1-048-233A** | CK40[C,U]T-50/60C+TDR | ML180UH090E48B | R-454B | - - - | - - - | - - - | 46000 | 14.3 | 11.7 | 217320482 | - - - | USA
ML13KC1-048-233A** | CK40[C,U]T-50/60C+TDR | ML180UH090E60C | R-454B | - - - | - - - | - - - | 44500 | 14.3 | 12 | 217320483 | - - - | USA
ML13KC1-048-233A** | CK40[C,U]T-50/60C+TDR | ML180UH110E60C | R-454B | - - - | - - - | - - - | 45000 | 13.8 | 11.7 | 217320484 | - - - | USA
ML13KC1-048-233A** | CK40[C,U]T-50/60C+TDR | ML180UH110V60C | R-454B | - - - | - - - | - - - | 45500 | 14.3 | 11.7 | 217320485 | - - - | USA
ML13KC1-048-233A** | CK40[C,U]T-50/60C+TDR | ML180UH110XE60C | R-454B | - - - | - - - | - - - | 45000 | 13.8 | 11.7 | 217320486 | - - - | USA
ML13KC1-048-233A** | CK40[C,U]T-50/60C+TDR | ML193UH090XE48C | R-454B | - - - | - - - | - - - | 46000 | 13.8 | 11.7 | 217320487 | - - - | USA,Canada
ML13KC1-048-233A** | CK40[C,U]T-50/60C+TDR | ML193UH110XE48C | R-454B | - - - | - - - | - - - | 44500 | 14.3 | 11.7 | 217320488 | - - - | USA,Canada
ML13KC1-048-233A** | CK40[C,U]T-50/60C+TDR | ML193UH110XE60C | R-454B | - - - | - - - | - - - | 46500 | 13.8 | 11.7 | 217320489 | - - - | USA,Canada
ML13KC1-048-233A** | CK40[C,U]T-50/60C+TDR | ML196UH090XE60C | R-454B | - - - | - - - | - - - | 46000 | 13.8 | 11.5 | 217320490 | - - - | USA,Canada
ML13KC1-048-233A** | CK40[C,U]T-50/60C+TDR | ML196UH110XE60C | R-454B | - - - | - - - | - - - | 44500 | 14.3 | 11.7 | 217320491 | - - - | USA,Canada
ML13KC1-048-233A** | CK40[C,U]T-50/60C+TDR | ML296UH090XV48C | R-454B | - - - | - - - | - - - | 45000 | 13.8 | 11.5 | 217320492 | - - - | USA,Canada
ML13KC1-048-233A** | CK40[C,U]T-50/60C+TDR | ML296UH110XV60C | R-454B | - - - | - - - | - - - | 45000 | 13.8 | 11.7 | 217320493 | - - - | USA,Canada
ML13KC1-048-233A** | CK40[C,U]T-50/60C+TDR | SL280UH090V60C | R-454B | - - - | - - - | - - - | 45000 | 13.8 | 11.7 | 217320495 | - - - | USA
ML13KC1-048-233A** | CK40[C,U]T-50/60C+TDR | SL280UH090XV60C | R-454B | - - - | - - - | - - - | 45000 | 13.8 | 11.7 | 217320496 | - - - | USA
ML13KC1-048-233A** | CK40[C,U]T-50/60C+TDR | SL280UH110V60C | R-454B | - - - | - - - | - - - | 45000 | 13.8 | 11.7 | 217320498 | - - - | USA
ML13KC1-048-233A** | CK40[C,U]T-50/60C+TDR | SL280UH110XV60C | R-454B | - - - | - - - | - - - | 45000 | 13.8 | 11.7 | 217320499 | - - - | USA
ML13KC1-048-233A** | CK40[C,U]T-50/60C+TDR | SLP99UH090XV48C | R-454B | - - - | - - - | - - - | 45000 | 13.8 | 11 | 217320502 | - - - | USA,Canada
ML13KC1-048-233A** | CK40[C,U]T-50/60C+TDR | SLP99UH090XV60C | R-454B | - - - | - - - | - - - | 45000 | 13.8 | 11.5 | 217320503 | - - - | USA,Canada
ML13KC1-048-233A** | CK40[C,U]T-50/60C+TDR | SLP99UH110XV60C | R-454B | - - - | - - - | - - - | 45000 | 13.8 | 11.5 | 217320504 | - - - | USA,Canada
ML13KC1-048-233A** | CK40[C,U]T-60C+TDR | - - - | R-454B | - - - | - - - | - - - | 45500 | 13.4 | 11.2 | 217317602 | - - - | USA,Canada
ML13KC1-048-233A** | CK40[C,U]T-60C+TDR | EL196UH090XE48C | R-454B | - - - | - - - | - - - | 45500 | 14.7 | 12 | 217320507 | - - - | USA,Canada
ML13KC1-048-233A** | CK40[C,U]T-60C+TDR | EL196UH110XE60C | R-454B | - - - | - - - | - - - | 46000 | 14.7 | 12.2 | 217320508 | - - - | USA,Canada
ML13KC1-048-233A** | CK40[C,U]T-60C+TDR | EL280UH110E48C | R-454B | - - - | - - - | - - - | 46500 | 14.7 | 12.2 | 217320509 | - - - | USA
ML13KC1-048-233A** | CK40[C,U]T-60C+TDR | EL280UH110E60C | R-454B | - - - | - - - | - - - | 46500 | 14.7 | 12.2 | 217320510 | - - - | USA
ML13KC1-048-233A** | CK40[C,U]T-60C+TDR | EL280UH110XE60C | R-454B | - - - | - - - | - - - | 46500 | 14.7 | 12.2 | 217320511 | - - - | USA
ML13KC1-048-233A** | CK40[C,U]T-60C+TDR | EL297UH090XE48C | R-454B | - - - | - - - | - - - | 45500 | 14.7 | 12.2 | 217320512 | - - - | USA,Canada
ML13KC1-048-233A** | CK40[C,U]T-60C+TDR | EL297UH090XV36C | R-454B | - - - | - - - | - - - | 47500 | 14.7 | 12 | 217320513 | - - - | USA,Canada
ML13KC1-048-233A** | CK40[C,U]T-60C+TDR | EL297UH090XV48C | R-454B | - - - | - - - | - - - | 46500 | 14.3 | 11.7 | 217320514 | - - - | USA,Canada
ML13KC1-048-233A** | CK40[C,U]T-60C+TDR | EL297UH090XV60C | R-454B | - - - | - - - | - - - | 46500 | 14.3 | 11.7 | 217320515 | - - - | USA,Canada
ML13KC1-048-233A** | CK40[C,U]T-60C+TDR | EL297UH110XE60C | R-454B | - - - | - - - | - - - | 45500 | 14.7 | 12.2 | 217320516 | - - - | USA,Canada
ML13KC1-048-233A** | CK40[C,U]T-60C+TDR | EL297UH110XV48C | R-454B | - - - | - - - | - - - | 46500 | 14.3 | 12 | 217320517 | - - - | USA,Canada
ML13KC1-048-233A** | CK40[C,U]T-60C+TDR | EL297UH110XV60C | R-454B | - - - | - - - | - - - | 46500 | 14.3 | 12 | 217320518 | - - - | USA,Canada
ML13KC1-048-233A** | CK40[C,U]T-60C+TDR | ML180UH070V48B | R-454B | - - - | - - - | - - - | 48000 | 14.7 | 12.2 | 217320519 | - - - | USA
ML13KC1-048-233A** | CK40[C,U]T-60C+TDR | ML180UH090E60C | R-454B | - - - | - - - | - - - | 46000 | 14.7 | 12.2 | 217320520 | - - - | USA
ML13KC1-048-233A** | CK40[C,U]T-60C+TDR | ML180UH110E60C | R-454B | - - - | - - - | - - - | 48000 | 14.7 | 12 | 217320521 | - - - | USA
ML13KC1-048-233A** | CK40[C,U]T-60C+TDR | ML180UH110V60C | R-454B | - - - | - - - | - - - | 47000 | 14.7 | 12.2 | 217320522 | - - - | USA
ML13KC1-048-233A** | CK40[C,U]T-60C+TDR | ML180UH110XE60C | R-454B | - - - | - - - | - - - | 48000 | 14.7 | 12 | 217320523 | - - - | USA
ML13KC1-048-233A** | CK40[C,U]T-60C+TDR | ML193UH090XE48C | R-454B | - - - | - - - | - - - | 46000 | 14.4 | 12 | 217320524 | - - - | USA,Canada
ML13KC1-048-233A** | CK40[C,U]T-60C+TDR | ML193UH110XE48C | R-454B | - - - | - - - | - - - | 46000 | 14.7 | 12.2 | 217320525 | - - - | USA,Canada
ML13KC1-048-233A** | CK40[C,U]T-60C+TDR | ML193UH110XE60C | R-454B | - - - | - - - | - - - | 47500 | 14.7 | 12.2 | 217320526 | - - - | USA,Canada
ML13KC1-048-233A** | CK40[C,U]T-60C+TDR | ML196UH090XE48C | R-454B | - - - | - - - | - - - | 45500 | 14.7 | 12 | 217320527 | - - - | USA,Canada
ML13KC1-048-233A** | CK40[C,U]T-60C+TDR | ML196UH090XE60C | R-454B | - - - | - - - | - - - | 48000 | 14.3 | 12 | 217320528 | - - - | USA,Canada
ML13KC1-048-233A** | CK40[C,U]T-60C+TDR | ML196UH110XE60C | R-454B | - - - | - - - | - - - | 46000 | 14.7 | 12.2 | 217320529 | - - - | USA,Canada
ML13KC1-048-233A** | CK40[C,U]T-60C+TDR | ML296UH090XV48C | R-454B | - - - | - - - | - - - | 47000 | 14.4 | 12 | 217320530 | - - - | USA,Canada
ML13KC1-048-233A** | CK40[C,U]T-60C+TDR | ML296UH110XV60C | R-454B | - - - | - - - | - - - | 47000 | 14.7 | 12.2 | 217320531 | - - - | USA,Canada
ML13KC1-048-233A** | CK40[C,U]T-60C+TDR | SL280UH090V60C | R-454B | - - - | - - - | - - - | 46500 | 14.7 | 12.2 | 217320533 | - - - | USA
ML13KC1-048-233A** | CK40[C,U]T-60C+TDR | SL280UH090XV60C | R-454B | - - - | - - - | - - - | 46500 | 14.7 | 12.2 | 217320534 | - - - | USA
ML13KC1-048-233A** | CK40[C,U]T-60C+TDR | SL280UH110V60C | R-454B | - - - | - - - | - - - | 46500 | 14.7 | 12.2 | 217320536 | - - - | USA
ML13KC1-048-233A** | CK40[C,U]T-60C+TDR | SL280UH110XV60C | R-454B | - - - | - - - | - - - | 46500 | 14.7 | 12.2 | 217320537 | - - - | USA
ML13KC1-048-233A** | CK40[C,U]T-60C+TDR | SLP99UH090XV48C | R-454B | - - - | - - - | - - - | 46500 | 14.3 | 11.7 | 217320540 | - - - | USA,Canada
ML13KC1-048-233A** | CK40[C,U]T-60C+TDR | SLP99UH090XV60C | R-454B | - - - | - - - | - - - | 46500 | 14.3 | 11.7 | 217320541 | - - - | USA,Canada
ML13KC1-048-233A** | CK40[C,U]T-60C+TDR | SLP99UH110XV60C | R-454B | - - - | - - - | - - - | 46500 | 14.4 | 12 | 217320542 | - - - | USA,Canada
ML13KC1-048-233A** | CK40[C,U]T-60D+TDR | - - - | R-454B | - - - | - - - | - - - | 45500 | 13.4 | 11 | 217317605 | - - - | USA,Canada
ML13KC1-048-233A** | CK40[C,U]T-60D+TDR | EL297UH110XV60C | R-454B | - - - | - - - | - - - | 46500 | 14.3 | 12 | 217320545 | - - - | USA,Canada
ML13KC1-048-233A** | CK40[C,U]T-60D+TDR | EL297UH135XE60D | R-454B | - - - | - - - | - - - | 47500 | 14.7 | 12 | 217320546 | - - - | USA,Canada
ML13KC1-048-233A** | CK40[C,U]T-60D+TDR | EL297UH135XV60D | R-454B | - - - | - - - | - - - | 46500 | 14.4 | 12.2 | 217320547 | - - - | USA,Canada
ML13KC1-048-233A** | CK40[C,U]T-60D+TDR | ML180UH135E60D | R-454B | - - - | - - - | - - - | 45000 | 14.7 | 12 | 217320548 | - - - | USA
ML13KC1-048-233A** | CK40[C,U]T-60D+TDR | ML196UH110XE60C | R-454B | - - - | - - - | - - - | 47500 | 14.7 | 12 | 217320549 | - - - | USA,Canada
ML13KC1-048-233A** | CK40[C,U]T-60D+TDR | ML196UH135XE60D | R-454B | - - - | - - - | - - - | 46000 | 14.3 | 12 | 217320550 | - - - | USA,Canada
ML13KC1-048-233A** | CK40[C,U]T-60D+TDR | SL280UH135V60D | R-454B | - - - | - - - | - - - | 46500 | 14.7 | 12.2 | 217320551 | - - - | USA
ML13KC1-048-233A** | CK40[C,U]T-60D+TDR | SLP99UH135XV60D | R-454B | - - - | - - - | - - - | 46500 | 14.4 | 12.2 | 217320554 | - - - | USA,Canada
ML13KC1-048-233A** | CK40DT-48C+TDR | EL297DF090XV60C | R-454B | - - - | - - - | - - - | 45500 | 13.8 | 11.5 | 217320555 | - - - | USA,Canada
ML13KC1-048-233A** | CK40DT-48C+TDR | EL297DF110XV60C | R-454B | - - - | - - - | - - - | 45500 | 13.8 | 11.5 | 217320556 | - - - | USA,Canada
ML13KC1-048-233A** | CK40DT-48C+TDR | ML180DF110E60C | R-454B | - - - | - - - | - - - | 45500 | 14.3 | 12 | 217320557 | - - - | USA
ML13KC1-048-233A** | CK40DT-48C+TDR | ML193DF090XE48C | R-454B | - - - | - - - | - - - | 45500 | 13.8 | 11.5 | 217320558 | - - - | USA,Canada
ML13KC1-048-233A** | CK40DT-48C+TDR | ML196DF090XE48C | R-454B | - - - | - - - | - - - | 45500 | 13.8 | 11.7 | 217320559 | - - - | USA,Canada
ML13KC1-048-233A** | CK40DT-48C+TDR | ML196DF110XE60C | R-454B | - - - | - - - | - - - | 43500 | 13.8 | 11.2 | 217320560 | - - - | USA,Canada
ML13KC1-048-233A** | CK40DT-48C+TDR | ML296DF070XV48B | R-454B | - - - | - - - | - - - | 45000 | 13.4 | 11 | 217320561 | - - - | USA,Canada
ML13KC1-048-233A** | CK40DT-48C+TDR | ML296DF090XV60C | R-454B | - - - | - - - | - - - | 46000 | 13.8 | 11.5 | 217320562 | - - - | USA,Canada
ML13KC1-048-233A** | CK40DT-48C+TDR | SL280DF090V60C | R-454B | - - - | - - - | - - - | 46500 | 13.8 | 11.7 | 217320564 | - - - | USA
ML13KC1-048-233A** | CK40DT-48C+TDR | SL280DF110V60C | R-454B | - - - | - - - | - - - | 46000 | 13.8 | 11.7 | 217320565 | - - - | USA
ML13KC1-048-233A** | CK40DT-48C+TDR | SLP99DF090XV48C | R-454B | - - - | - - - | - - - | 46000 | 13.4 | 11 | 217320566 | - - - | USA,Canada
ML13KC1-048-233A** | CK40DT-48C+TDR | SLP99DF090XV60C | R-454B | - - - | - - - | - - - | 45500 | 13.8 | 11.5 | 217320567 | - - - | USA,Canada
ML13KC1-048-233A** | CK40DT-48C+TDR | SLP99DF110XV60C | R-454B | - - - | - - - | - - - | 45500 | 13.8 | 11.5 | 217320568 | - - - | USA,Canada
ML13KC1-048-233A** | CK40DT-50/60C+TDR | EL297DF090XV60C | R-454B | - - - | - - - | - - - | 46500 | 13.8 | 11 | 217320571 | - - - | USA,Canada
ML13KC1-048-233A** | CK40DT-50/60C+TDR | EL297DF110XV60C | R-454B | - - - | - - - | - - - | 46500 | 13.8 | 11 | 217320572 | - - - | USA,Canada
ML13KC1-048-233A** | CK40DT-50/60C+TDR | ML180DF110E60C | R-454B | - - - | - - - | - - - | 46000 | 14.4 | 12 | 217320573 | - - - | USA
ML13KC1-048-233A** | CK40DT-50/60C+TDR | ML193DF090XE48C | R-454B | - - - | - - - | - - - | 44500 | 13.8 | 11.7 | 217320574 | - - - | USA,Canada
ML13KC1-048-233A** | CK40DT-50/60C+TDR | ML196DF090XE48C | R-454B | - - - | - - - | - - - | 44500 | 14.3 | 11.7 | 217320575 | - - - | USA,Canada
ML13KC1-048-233A** | CK40DT-50/60C+TDR | ML196DF110XE60C | R-454B | - - - | - - - | - - - | 45000 | 13.8 | 11.7 | 217320576 | - - - | USA,Canada
ML13KC1-048-233A** | CK40DT-50/60C+TDR | ML296DF090XV60C | R-454B | - - - | - - - | - - - | 45500 | 13.8 | 11.5 | 217320577 | - - - | USA,Canada
ML13KC1-048-233A** | CK40DT-50/60C+TDR | SL280DF090V60C | R-454B | - - - | - - - | - - - | 45500 | 13.8 | 11.7 | 217320579 | - - - | USA
ML13KC1-048-233A** | CK40DT-50/60C+TDR | SL280DF110V60C | R-454B | - - - | - - - | - - - | 45500 | 14.3 | 11.7 | 217320580 | - - - | USA
ML13KC1-048-233A** | CK40DT-50/60C+TDR | SLP99DF090XV48C | R-454B | - - - | - - - | - - - | 45000 | 13.5 | 11.5 | 217320581 | - - - | USA,Canada
ML13KC1-048-233A** | CK40DT-50/60C+TDR | SLP99DF090XV60C | R-454B | - - - | - - - | - - - | 45000 | 13.5 | 11 | 217320582 | - - - | USA,Canada
ML13KC1-048-233A** | CK40DT-50/60C+TDR | SLP99DF110XV60C | R-454B | - - - | - - - | - - - | 45000 | 13.8 | 11 | 217320583 | - - - | USA,Canada
ML13KC1-048-233A** | CK40HT-48B+TDR | EL280UH090E48B | R-454B | - - - | - - - | - - - | 46000 | 13.8 | 11.7 | 217320584 | - - - | USA
ML13KC1-048-233A** | CK40HT-48B+TDR | EL280UH090XE48B | R-454B | - - - | - - - | - - - | 44000 | 13.8 | 11.7 | 217320585 | - - - | USA
ML13KC1-048-233A** | CK40HT-48B+TDR | EL297UH070XV36B | R-454B | - - - | - - - | - - - | 45500 | 13.8 | 11.5 | 217320586 | - - - | USA,Canada
ML13KC1-048-233A** | CK40HT-48B+TDR | EL297UH110XV60C | R-454B | - - - | - - - | - - - | 45500 | 13.8 | 11.7 | 217320587 | - - - | USA,Canada
ML13KC1-048-233A** | CK40HT-48B+TDR | ML180UH070V48B | R-454B | - - - | - - - | - - - | 46500 | 13.8 | 11.7 | 217320588 | - - - | USA
ML13KC1-048-233A** | CK40HT-48B+TDR | ML180UH090E48B | R-454B | - - - | - - - | - - - | 44000 | 14.3 | 11.7 | 217320589 | - - - | USA
ML13KC1-048-233A** | CK40HT-48B+TDR | ML180UH090V48B | R-454B | - - - | - - - | - - - | 46000 | 13.8 | 11 | 217320590 | - - - | USA
ML13KC1-048-233A** | CK40HT-48B+TDR | ML180UH090XE48B | R-454B | - - - | - - - | - - - | 44000 | 14.3 | 11.7 | 217320591 | - - - | USA
ML13KC1-048-233A** | CK40HT-48B+TDR | ML180UH110V60C | R-454B | - - - | - - - | - - - | 46500 | 14.3 | 11.7 | 217320592 | - - - | USA
ML13KC1-048-233A** | CK40HT-48B+TDR | ML193UH090XE48C | R-454B | - - - | - - - | - - - | 45500 | 13.8 | 11.5 | 217320593 | - - - | USA,Canada
ML13KC1-048-233A** | CK40HT-48B+TDR | ML193UH110XE48C | R-454B | - - - | - - - | - - - | 45500 | 13.8 | 11.7 | 217320594 | - - - | USA,Canada
ML13KC1-048-233A** | CK40HT-48B+TDR | ML193UH110XE60C | R-454B | - - - | - - - | - - - | 46000 | 13.8 | 11.5 | 217320595 | - - - | USA,Canada
ML13KC1-048-233A** | CK40HT-48B+TDR | SL280UH090V36B | R-454B | - - - | - - - | - - - | 46000 | 13.8 | 11.7 | 217320597 | - - - | USA
ML13KC1-048-233A** | CK40HT-48B+TDR | SL280UH090V48B | R-454B | - - - | - - - | - - - | 45500 | 13.8 | 11.7 | 217320598 | - - - | USA
ML13KC1-048-233A** | CK40HT-48B+TDR | SL280UH090XV48B | R-454B | - - - | - - - | - - - | 45500 | 13.8 | 11.7 | 217320599 | - - - | USA
ML13KC1-048-233A** | CK40HT-48B+TDR | SLP99UH070XV36B | R-454B | - - - | - - - | - - - | 45500 | 13.8 | 11.5 | 217320600 | - - - | USA,Canada
ML13KC1-048-233A** | CK40HT-48C+TDR | EL196UH110XE60C | R-454B | - - - | - - - | - - - | 44500 | 14.3 | 11.7 | 217320603 | - - - | USA,Canada
ML13KC1-048-233A** | CK40HT-48C+TDR | EL280UH110E48C | R-454B | - - - | - - - | - - - | 44500 | 14.3 | 11.7 | 217320604 | - - - | USA
ML13KC1-048-233A** | CK40HT-48C+TDR | EL280UH110E60C | R-454B | - - - | - - - | - - - | 44500 | 14.3 | 11.7 | 217320605 | - - - | USA
ML13KC1-048-233A** | CK40HT-48C+TDR | EL280UH110XE60C | R-454B | - - - | - - - | - - - | 44500 | 14.3 | 11.7 | 217320606 | - - - | USA
ML13KC1-048-233A** | CK40HT-48C+TDR | EL297UH090XV36C | R-454B | - - - | - - - | - - - | 46000 | 14.3 | 11.7 | 217320607 | - - - | USA,Canada
ML13KC1-048-233A** | CK40HT-48C+TDR | EL297UH090XV48C | R-454B | - - - | - - - | - - - | 45000 | 13.8 | 11.5 | 217320608 | - - - | USA,Canada
ML13KC1-048-233A** | CK40HT-48C+TDR | EL297UH090XV60C | R-454B | - - - | - - - | - - - | 45000 | 13.8 | 11.5 | 217320609 | - - - | USA,Canada
ML13KC1-048-233A** | CK40HT-48C+TDR | EL297UH110XE60C | R-454B | - - - | - - - | - - - | 44500 | 14.3 | 11.7 | 217320610 | - - - | USA,Canada
ML13KC1-048-233A** | CK40HT-48C+TDR | EL297UH110XV48C | R-454B | - - - | - - - | - - - | 45000 | 13.8 | 11.5 | 217320611 | - - - | USA,Canada
ML13KC1-048-233A** | CK40HT-48C+TDR | EL297UH110XV60C | R-454B | - - - | - - - | - - - | 45000 | 13.8 | 11.7 | 217320612 | - - - | USA,Canada
ML13KC1-048-233A** | CK40HT-48C+TDR | ML180UH090E60C | R-454B | - - - | - - - | - - - | 44500 | 14.3 | 12 | 217320613 | - - - | USA
ML13KC1-048-233A** | CK40HT-48C+TDR | ML180UH110E60C | R-454B | - - - | - - - | - - - | 45000 | 13.8 | 11.7 | 217320614 | - - - | USA
ML13KC1-048-233A** | CK40HT-48C+TDR | ML180UH110V60C | R-454B | - - - | - - - | - - - | 45500 | 14.3 | 12 | 217320615 | - - - | USA
ML13KC1-048-233A** | CK40HT-48C+TDR | ML180UH110XE60C | R-454B | - - - | - - - | - - - | 45000 | 13.8 | 11.7 | 217320616 | - - - | USA
ML13KC1-048-233A** | CK40HT-48C+TDR | ML193UH090XE48C | R-454B | - - - | - - - | - - - | 46000 | 13.8 | 11.7 | 217320617 | - - - | USA,Canada
ML13KC1-048-233A** | CK40HT-48C+TDR | ML193UH110XE48C | R-454B | - - - | - - - | - - - | 46000 | 14.3 | 11.7 | 217320618 | - - - | USA,Canada
ML13KC1-048-233A** | CK40HT-48C+TDR | ML193UH110XE60C | R-454B | - - - | - - - | - - - | 45000 | 13.8 | 11.7 | 217320619 | - - - | USA,Canada
ML13KC1-048-233A** | CK40HT-48C+TDR | ML196UH090XE60C | R-454B | - - - | - - - | - - - | 46500 | 13.8 | 11.5 | 217320620 | - - - | USA,Canada
ML13KC1-048-233A** | CK40HT-48C+TDR | ML196UH110XE60C | R-454B | - - - | - - - | - - - | 44500 | 14.3 | 11.7 | 217320621 | - - - | USA,Canada
ML13KC1-048-233A** | CK40HT-48C+TDR | ML296UH090XV48C | R-454B | - - - | - - - | - - - | 45000 | 13.8 | 11.5 | 217320622 | - - - | USA,Canada
ML13KC1-048-233A** | CK40HT-48C+TDR | ML296UH110XV60C | R-454B | - - - | - - - | - - - | 45500 | 14.3 | 11.7 | 217320623 | - - - | USA,Canada
ML13KC1-048-233A** | CK40HT-48C+TDR | SL280UH090V60C | R-454B | - - - | - - - | - - - | 45000 | 13.8 | 11.7 | 217320626 | - - - | USA
ML13KC1-048-233A** | CK40HT-48C+TDR | SL280UH090XV60C | R-454B | - - - | - - - | - - - | 45000 | 13.8 | 11.7 | 217320627 | - - - | USA
ML13KC1-048-233A** | CK40HT-48C+TDR | SL280UH110V60C | R-454B | - - - | - - - | - - - | 45000 | 13.8 | 11.7 | 217320629 | - - - | USA
ML13KC1-048-233A** | CK40HT-48C+TDR | SL280UH110XV60C | R-454B | - - - | - - - | - - - | 45000 | 13.8 | 11.7 | 217320630 | - - - | USA
ML13KC1-048-233A** | CK40HT-48C+TDR | SLP99UH090XV48C | R-454B | - - - | - - - | - - - | 45000 | 13.8 | 11.5 | 217320633 | - - - | USA,Canada
ML13KC1-048-233A** | CK40HT-48C+TDR | SLP99UH090XV60C | R-454B | - - - | - - - | - - - | 45000 | 13.8 | 11.5 | 217320634 | - - - | USA,Canada
ML13KC1-048-233A** | CK40HT-48C+TDR | SLP99UH110XV60C | R-454B | - - - | - - - | - - - | 45000 | 13.8 | 11.5 | 217320635 | - - - | USA,Canada
ML13KC1-048-233A** | CK40HT-51/61C+TDR | EL196UH110XE60C | R-454B | - - - | - - - | - - - | 45500 | 14.4 | 12 | 217320638 | - - - | USA,Canada
ML13KC1-048-233A** | CK40HT-51/61C+TDR | EL280UH110E48C | R-454B | - - - | - - - | - - - | 45500 | 14.4 | 12 | 217320639 | - - - | USA
ML13KC1-048-233A** | CK40HT-51/61C+TDR | EL280UH110E60C | R-454B | - - - | - - - | - - - | 45500 | 14.7 | 12 | 217320640 | - - - | USA
ML13KC1-048-233A** | CK40HT-51/61C+TDR | EL280UH110XE60C | R-454B | - - - | - - - | - - - | 45500 | 14.7 | 12 | 217320641 | - - - | USA
ML13KC1-048-233A** | CK40HT-51/61C+TDR | EL297UH090XV36C | R-454B | - - - | - - - | - - - | 47000 | 14.3 | 12 | 217320642 | - - - | USA,Canada
ML13KC1-048-233A** | CK40HT-51/61C+TDR | EL297UH090XV48C | R-454B | - - - | - - - | - - - | 46000 | 13.8 | 11.7 | 217320643 | - - - | USA,Canada
ML13KC1-048-233A** | CK40HT-51/61C+TDR | EL297UH090XV60C | R-454B | - - - | - - - | - - - | 46000 | 13.8 | 11.7 | 217320644 | - - - | USA,Canada
ML13KC1-048-233A** | CK40HT-51/61C+TDR | EL297UH110XE60C | R-454B | - - - | - - - | - - - | 45000 | 14.4 | 12 | 217320645 | - - - | USA,Canada
ML13KC1-048-233A** | CK40HT-51/61C+TDR | EL297UH110XV48C | R-454B | - - - | - - - | - - - | 46000 | 13.8 | 11.7 | 217320646 | - - - | USA,Canada
ML13KC1-048-233A** | CK40HT-51/61C+TDR | EL297UH110XV60C | R-454B | - - - | - - - | - - - | 46000 | 13.8 | 11.7 | 217320647 | - - - | USA,Canada
ML13KC1-048-233A** | CK40HT-51/61C+TDR | ML180UH090E60C | R-454B | - - - | - - - | - - - | 45500 | 14.7 | 12.2 | 217320648 | - - - | USA
ML13KC1-048-233A** | CK40HT-51/61C+TDR | ML180UH110E60C | R-454B | - - - | - - - | - - - | 46000 | 14.3 | 11.7 | 217320649 | - - - | USA
ML13KC1-048-233A** | CK40HT-51/61C+TDR | ML180UH110V60C | R-454B | - - - | - - - | - - - | 46500 | 14.7 | 12.2 | 217320650 | - - - | USA
ML13KC1-048-233A** | CK40HT-51/61C+TDR | ML180UH110XE60C | R-454B | - - - | - - - | - - - | 46000 | 14.3 | 11.7 | 217320651 | - - - | USA
ML13KC1-048-233A** | CK40HT-51/61C+TDR | ML193UH090XE48C | R-454B | - - - | - - - | - - - | 45500 | 14.3 | 11.7 | 217320652 | - - - | USA,Canada
ML13KC1-048-233A** | CK40HT-51/61C+TDR | ML193UH110XE48C | R-454B | - - - | - - - | - - - | 45500 | 14.4 | 12 | 217320653 | - - - | USA,Canada
ML13KC1-048-233A** | CK40HT-51/61C+TDR | ML193UH110XE60C | R-454B | - - - | - - - | - - - | 47500 | 14.3 | 11.7 | 217320654 | - - - | USA,Canada
ML13KC1-048-233A** | CK40HT-51/61C+TDR | ML196UH090XE60C | R-454B | - - - | - - - | - - - | 47500 | 14.3 | 11.7 | 217320655 | - - - | USA,Canada
ML13KC1-048-233A** | CK40HT-51/61C+TDR | ML196UH110XE60C | R-454B | - - - | - - - | - - - | 45500 | 14.3 | 12 | 217320656 | - - - | USA,Canada
ML13KC1-048-233A** | CK40HT-51/61C+TDR | ML296UH090XV48C | R-454B | - - - | - - - | - - - | 46000 | 14.3 | 11.7 | 217320657 | - - - | USA,Canada
ML13KC1-048-233A** | CK40HT-51/61C+TDR | ML296UH110XV60C | R-454B | - - - | - - - | - - - | 46000 | 14.4 | 12 | 217320658 | - - - | USA,Canada
ML13KC1-048-233A** | CK40HT-51/61C+TDR | SL280UH090V60C | R-454B | - - - | - - - | - - - | 46000 | 14.3 | 12 | 217320661 | - - - | USA
ML13KC1-048-233A** | CK40HT-51/61C+TDR | SL280UH090XV60C | R-454B | - - - | - - - | - - - | 46000 | 14.3 | 12 | 217320662 | - - - | USA
ML13KC1-048-233A** | CK40HT-51/61C+TDR | SL280UH110V60C | R-454B | - - - | - - - | - - - | 46000 | 14.3 | 11.7 | 217320664 | - - - | USA
ML13KC1-048-233A** | CK40HT-51/61C+TDR | SL280UH110XV60C | R-454B | - - - | - - - | - - - | 46000 | 14.3 | 11.7 | 217320665 | - - - | USA
ML13KC1-048-233A** | CK40HT-51/61C+TDR | SLP99UH090XV48C | R-454B | - - - | - - - | - - - | 46000 | 13.8 | 11.7 | 217320668 | - - - | USA,Canada
ML13KC1-048-233A** | CK40HT-51/61C+TDR | SLP99UH090XV60C | R-454B | - - - | - - - | - - - | 46000 | 13.8 | 11.7 | 217320669 | - - - | USA,Canada
ML13KC1-048-233A** | CK40HT-51/61C+TDR | SLP99UH110XV60C | R-454B | - - - | - - - | - - - | 46000 | 14.3 | 11.7 | 217320670 | - - - | USA,Canada
ML13KC1-048-233A** | CK40HT-60D+TDR | EL196UH090XE48C | R-454B | - - - | - - - | - - - | 47000 | 14.3 | 12 | 217320674 | - - - | USA,Canada
ML13KC1-048-233A** | CK40HT-60D+TDR | EL196UH110XE60C | R-454B | - - - | - - - | - - - | 47000 | 14.7 | 12 | 217320675 | - - - | USA,Canada
ML13KC1-048-233A** | CK40HT-60D+TDR | EL297UH110XV60C | R-454B | - - - | - - - | - - - | 46000 | 14.3 | 11.7 | 217320676 | - - - | USA,Canada
ML13KC1-048-233A** | CK40HT-60D+TDR | EL297UH135XE60D | R-454B | - - - | - - - | - - - | 45500 | 14.3 | 12 | 217320677 | - - - | USA,Canada
ML13KC1-048-233A** | CK40HT-60D+TDR | EL297UH135XV60D | R-454B | - - - | - - - | - - - | 46000 | 14.3 | 12 | 217320678 | - - - | USA,Canada
ML13KC1-048-233A** | CK40HT-60D+TDR | ML180UH090E48B | R-454B | - - - | - - - | - - - | 47000 | 14.7 | 12.2 | 217320679 | - - - | USA
ML13KC1-048-233A** | CK40HT-60D+TDR | ML180UH090E60C | R-454B | - - - | - - - | - - - | 47000 | 14.7 | 12.2 | 217320680 | - - - | USA
ML13KC1-048-233A** | CK40HT-60D+TDR | ML180UH110E60C | R-454B | - - - | - - - | - - - | 48000 | 14.3 | 12 | 217320681 | - - - | USA
ML13KC1-048-233A** | CK40HT-60D+TDR | ML180UH110XE60C | R-454B | - - - | - - - | - - - | 48000 | 14.3 | 12 | 217320682 | - - - | USA
ML13KC1-048-233A** | CK40HT-60D+TDR | ML180UH135E60D | R-454B | - - - | - - - | - - - | 46000 | 14.3 | 11.7 | 217320683 | - - - | USA
ML13KC1-048-233A** | CK40HT-60D+TDR | ML193UH090XE48C | R-454B | - - - | - - - | - - - | 47000 | 14.3 | 12 | 217320684 | - - - | USA,Canada
ML13KC1-048-233A** | CK40HT-60D+TDR | ML193UH110XE60C | R-454B | - - - | - - - | - - - | 46500 | 14.7 | 12 | 217320685 | - - - | USA,Canada
ML13KC1-048-233A** | CK40HT-60D+TDR | ML196UH090XE48C | R-454B | - - - | - - - | - - - | 47000 | 14.3 | 12 | 217320686 | - - - | USA,Canada
ML13KC1-048-233A** | CK40HT-60D+TDR | ML196UH110XE60C | R-454B | - - - | - - - | - - - | 47000 | 14.3 | 12 | 217320687 | - - - | USA,Canada
ML13KC1-048-233A** | CK40HT-60D+TDR | ML196UH135XE60D | R-454B | - - - | - - - | - - - | 45500 | 14.3 | 12 | 217320688 | - - - | USA,Canada
ML13KC1-048-233A** | CK40HT-60D+TDR | SL280UH135V60D | R-454B | - - - | - - - | - - - | 46000 | 14.4 | 12 | 217320690 | - - - | USA
ML13KC1-048-233A** | CK40HT-60D+TDR | SLP99UH090XV60C | R-454B | - - - | - - - | - - - | 47500 | 13.8 | 11.7 | 217320693 | - - - | USA,Canada
ML13KC1-048-233A** | CK40HT-60D+TDR | SLP99UH135XV60D | R-454B | - - - | - - - | - - - | 46000 | 14.3 | 12 | 217320694 | - - - | USA,Canada
ML13KC1-048-463A** | CBK45UHET-060-230 | - - - | R-454B | - - - | - - - | - - - | 46000 | 14.3 | 11.7 | 217600225 | - - - | USA,Canada
ML13KC1-048-463A** | CBK45UHVT-048-230 | - - - | R-454B | - - - | - - - | - - - | 45500 | 14.4 | 12 | 217600226 | - - - | USA,Canada
ML13KC1-048-463A** | CBK45UHVT-060-230 | - - - | R-454B | - - - | - - - | - - - | 46500 | 13.8 | 11.7 | 217600227 | - - - | USA,Canada
ML13KC1-048-463A** | CBK47UHET-048-230 | - - - | R-454B | - - - | - - - | - - - | 45500 | 14.4 | 12 | 217600228 | - - - | USA,Canada
ML13KC1-048-463A** | CBK47UHET-048-460- | - - - | R-454B | - - - | - - - | - - - | 45500 | 14.4 | 12 | 217600229 | - - - | USA,Canada
ML13KC1-048-463A** | CBK47UHET-060-230 | - - - | R-454B | - - - | - - - | - - - | 45000 | 13.8 | 11.7 | 217600230 | - - - | USA,Canada
ML13KC1-048-463A** | CBK47UHET-060-460- | - - - | R-454B | - - - | - - - | - - - | 45000 | 13.8 | 11.7 | 217600231 | - - - | USA,Canada
ML13KC1-048-463A** | CBK48MVT-048-230 | - - - | R-454B | - - - | - - - | - - - | 46000 | 14.7 | 12.2 | 217600232 | - - - | USA,Canada
ML13KC1-048-463A** | CBK48MVT-060-230 | - - - | R-454B | - - - | - - - | - - - | 46000 | 14.3 | 12 | 217600233 | - - - | USA,Canada
ML13KC1-048-463A** | CK40[C,U]T-48B+TDR | EL280UH090E48B | R-454B | - - - | - - - | - - - | 45000 | 14.3 | 11.7 | 217600234 | - - - | USA
ML13KC1-048-463A** | CK40[C,U]T-48B+TDR | EL280UH090XE48B | R-454B | - - - | - - - | - - - | 45000 | 14.3 | 11.7 | 217600235 | - - - | USA
ML13KC1-048-463A** | CK40[C,U]T-48B+TDR | EL297UH070XV36B | R-454B | - - - | - - - | - - - | 46000 | 13.8 | 11.5 | 217600236 | - - - | USA,Canada
ML13KC1-048-463A** | CK40[C,U]T-48B+TDR | EL297UH110XV60C | R-454B | - - - | - - - | - - - | 46500 | 13.8 | 11.7 | 217600237 | - - - | USA,Canada
ML13KC1-048-463A** | CK40[C,U]T-48B+TDR | ML180UH070V48B | R-454B | - - - | - - - | - - - | 46500 | 14.3 | 11.7 | 217600238 | - - - | USA
ML13KC1-048-463A** | CK40[C,U]T-48B+TDR | ML180UH090E48B | R-454B | - - - | - - - | - - - | 44500 | 14.3 | 11.7 | 217600239 | - - - | USA
ML13KC1-048-463A** | CK40[C,U]T-48B+TDR | ML180UH090V48B | R-454B | - - - | - - - | - - - | 46500 | 13.8 | 11.5 | 217600240 | - - - | USA
ML13KC1-048-463A** | CK40[C,U]T-48B+TDR | ML180UH090XE48B | R-454B | - - - | - - - | - - - | 44500 | 14.3 | 11.7 | 217600241 | - - - | USA
ML13KC1-048-463A** | CK40[C,U]T-48B+TDR | ML196UH070XE48B | R-454B | - - - | - - - | - - - | 45500 | 13.8 | 11 | 217600242 | - - - | USA,Canada
ML13KC1-048-463A** | CK40[C,U]T-48B+TDR | SL280UH090V36B | R-454B | - - - | - - - | - - - | 46000 | 14.3 | 11.7 | 217600243 | - - - | USA
ML13KC1-048-463A** | CK40[C,U]T-48B+TDR | SL280UH090V48B | R-454B | - - - | - - - | - - - | 46500 | 13.8 | 11.7 | 217600244 | - - - | USA
ML13KC1-048-463A** | CK40[C,U]T-48B+TDR | SL280UH090XV48B | R-454B | - - - | - - - | - - - | 46500 | 13.8 | 11.7 | 217600245 | - - - | USA
ML13KC1-048-463A** | CK40[C,U]T-48B+TDR | SLP99UH070XV36B | R-454B | - - - | - - - | - - - | 46000 | 13.8 | 11.7 | 217600246 | - - - | USA,Canada
ML13KC1-048-463A** | CK40[C,U]T-48C+TDR | EL196UH090XE48C | R-454B | - - - | - - - | - - - | 44500 | 14.3 | 11.7 | 217600247 | - - - | USA,Canada
ML13KC1-048-463A** | CK40[C,U]T-48C+TDR | EL196UH110XE60C | R-454B | - - - | - - - | - - - | 44500 | 14.3 | 12 | 217600248 | - - - | USA,Canada
ML13KC1-048-463A** | CK40[C,U]T-48C+TDR | EL280UH110E48C | R-454B | - - - | - - - | - - - | 45000 | 14.3 | 12 | 217600249 | - - - | USA
ML13KC1-048-463A** | CK40[C,U]T-48C+TDR | EL280UH110E60C | R-454B | - - - | - - - | - - - | 44500 | 14.7 | 12.2 | 217600250 | - - - | USA
ML13KC1-048-463A** | CK40[C,U]T-48C+TDR | EL280UH110XE60C | R-454B | - - - | - - - | - - - | 44500 | 14.7 | 12.2 | 217600251 | - - - | USA
ML13KC1-048-463A** | CK40[C,U]T-48C+TDR | EL297UH090XE48C | R-454B | - - - | - - - | - - - | 44500 | 14.3 | 11.7 | 217600252 | - - - | USA,Canada
ML13KC1-048-463A** | CK40[C,U]T-48C+TDR | EL297UH090XV36C | R-454B | - - - | - - - | - - - | 46000 | 14.3 | 11.7 | 217600253 | - - - | USA,Canada
ML13KC1-048-463A** | CK40[C,U]T-48C+TDR | EL297UH090XV48C | R-454B | - - - | - - - | - - - | 45000 | 13.8 | 11.5 | 217600254 | - - - | USA,Canada
ML13KC1-048-463A** | CK40[C,U]T-48C+TDR | EL297UH090XV60C | R-454B | - - - | - - - | - - - | 45000 | 13.8 | 11.5 | 217600255 | - - - | USA,Canada
ML13KC1-048-463A** | CK40[C,U]T-48C+TDR | EL297UH110XE60C | R-454B | - - - | - - - | - - - | 44500 | 14.3 | 11.7 | 217600256 | - - - | USA,Canada
ML13KC1-048-463A** | CK40[C,U]T-48C+TDR | EL297UH110XV48C | R-454B | - - - | - - - | - - - | 45000 | 13.8 | 11.7 | 217600257 | - - - | USA,Canada
ML13KC1-048-463A** | CK40[C,U]T-48C+TDR | EL297UH110XV60C | R-454B | - - - | - - - | - - - | 45000 | 13.8 | 11.7 | 217600258 | - - - | USA,Canada
ML13KC1-048-463A** | CK40[C,U]T-48C+TDR | ML180UH090E48B | R-454B | - - - | - - - | - - - | 46500 | 14.3 | 12 | 217600259 | - - - | USA
ML13KC1-048-463A** | CK40[C,U]T-48C+TDR | ML180UH090E60C | R-454B | - - - | - - - | - - - | 45000 | 14.7 | 12 | 217600260 | - - - | USA
ML13KC1-048-463A** | CK40[C,U]T-48C+TDR | ML180UH110E60C | R-454B | - - - | - - - | - - - | 45500 | 14.3 | 11.7 | 217600261 | - - - | USA
ML13KC1-048-463A** | CK40[C,U]T-48C+TDR | ML180UH110V60C | R-454B | - - - | - - - | - - - | 45500 | 14.4 | 12 | 217600262 | - - - | USA
ML13KC1-048-463A** | CK40[C,U]T-48C+TDR | ML180UH110XE60C | R-454B | - - - | - - - | - - - | 45500 | 14.3 | 11.7 | 217600263 | - - - | USA
ML13KC1-048-463A** | CK40[C,U]T-48C+TDR | ML193UH090XE48C | R-454B | - - - | - - - | - - - | 46000 | 14.3 | 11.7 | 217600264 | - - - | USA,Canada
ML13KC1-048-463A** | CK40[C,U]T-48C+TDR | ML193UH110XE48C | R-454B | - - - | - - - | - - - | 44500 | 14.3 | 11.7 | 217600265 | - - - | USA,Canada
ML13KC1-048-463A** | CK40[C,U]T-48C+TDR | ML193UH110XE60C | R-454B | - - - | - - - | - - - | 44500 | 14.3 | 12 | 217600266 | - - - | USA,Canada
ML13KC1-048-463A** | CK40[C,U]T-48C+TDR | ML196UH090XE48C | R-454B | - - - | - - - | - - - | 44500 | 14.3 | 11.7 | 217600267 | - - - | USA,Canada
ML13KC1-048-463A** | CK40[C,U]T-48C+TDR | ML196UH090XE60C | R-454B | - - - | - - - | - - - | 46000 | 14.3 | 12 | 217600268 | - - - | USA,Canada
ML13KC1-048-463A** | CK40[C,U]T-48C+TDR | ML196UH110XE60C | R-454B | - - - | - - - | - - - | 44500 | 14.3 | 11.7 | 217600269 | - - - | USA,Canada
ML13KC1-048-463A** | CK40[C,U]T-48C+TDR | ML296UH090XV48C | R-454B | - - - | - - - | - - - | 45500 | 13.8 | 11.7 | 217600270 | - - - | USA,Canada
ML13KC1-048-463A** | CK40[C,U]T-48C+TDR | ML296UH110XV60C | R-454B | - - - | - - - | - - - | 45500 | 14.3 | 12 | 217600271 | - - - | USA,Canada
ML13KC1-048-463A** | CK40[C,U]T-48C+TDR | SL280UH090V60C | R-454B | - - - | - - - | - - - | 45500 | 14.3 | 11.7 | 217600272 | - - - | USA
ML13KC1-048-463A** | CK40[C,U]T-48C+TDR | SL280UH090XV60C | R-454B | - - - | - - - | - - - | 45500 | 14.3 | 11.7 | 217600273 | - - - | USA
ML13KC1-048-463A** | CK40[C,U]T-48C+TDR | SL280UH110V60C | R-454B | - - - | - - - | - - - | 45000 | 14.3 | 11.7 | 217600274 | - - - | USA
ML13KC1-048-463A** | CK40[C,U]T-48C+TDR | SL280UH110XV60C | R-454B | - - - | - - - | - - - | 45000 | 14.3 | 11.7 | 217600275 | - - - | USA
ML13KC1-048-463A** | CK40[C,U]T-48C+TDR | SLP99UH090XV48C | R-454B | - - - | - - - | - - - | 45000 | 13.8 | 11.5 | 217600276 | - - - | USA,Canada
ML13KC1-048-463A** | CK40[C,U]T-48C+TDR | SLP99UH090XV60C | R-454B | - - - | - - - | - - - | 45000 | 13.8 | 11.5 | 217600277 | - - - | USA,Canada
ML13KC1-048-463A** | CK40[C,U]T-48C+TDR | SLP99UH110XV60C | R-454B | - - - | - - - | - - - | 45500 | 13.8 | 11.7 | 217600278 | - - - | USA,Canada
ML13KC1-048-463A** | CK40[C,U]T-49C+TDR | - - - | R-454B | - - - | - - - | - - - | 45000 | 13.4 | 11 | 217599070 | - - - | USA,Canada
ML13KC1-048-463A** | CK40[C,U]T-49C+TDR | EL196UH090XE48C | R-454B | - - - | - - - | - - - | 45000 | 14.3 | 12 | 217600279 | - - - | USA,Canada
ML13KC1-048-463A** | CK40[C,U]T-49C+TDR | EL196UH110XE60C | R-454B | - - - | - - - | - - - | 45500 | 14.4 | 12 | 217600280 | - - - | USA,Canada
ML13KC1-048-463A** | CK40[C,U]T-49C+TDR | EL280UH110E48C | R-454B | - - - | - - - | - - - | 46000 | 14.7 | 12.2 | 217600281 | - - - | USA
ML13KC1-048-463A** | CK40[C,U]T-49C+TDR | EL280UH110E60C | R-454B | - - - | - - - | - - - | 45500 | 14.7 | 12.2 | 217600282 | - - - | USA
ML13KC1-048-463A** | CK40[C,U]T-49C+TDR | EL280UH110XE60C | R-454B | - - - | - - - | - - - | 45500 | 14.7 | 12.2 | 217600283 | - - - | USA
ML13KC1-048-463A** | CK40[C,U]T-49C+TDR | EL297UH090XE48C | R-454B | - - - | - - - | - - - | 45000 | 14.3 | 12 | 217600284 | - - - | USA,Canada
ML13KC1-048-463A** | CK40[C,U]T-49C+TDR | EL297UH090XV36C | R-454B | - - - | - - - | - - - | 47000 | 14.3 | 12 | 217600285 | - - - | USA,Canada
ML13KC1-048-463A** | CK40[C,U]T-49C+TDR | EL297UH090XV48C | R-454B | - - - | - - - | - - - | 46000 | 13.8 | 11.7 | 217600286 | - - - | USA,Canada
ML13KC1-048-463A** | CK40[C,U]T-49C+TDR | EL297UH090XV60C | R-454B | - - - | - - - | - - - | 46000 | 13.8 | 11.7 | 217600287 | - - - | USA,Canada
ML13KC1-048-463A** | CK40[C,U]T-49C+TDR | EL297UH110XE60C | R-454B | - - - | - - - | - - - | 45000 | 14.4 | 12 | 217600288 | - - - | USA,Canada
ML13KC1-048-463A** | CK40[C,U]T-49C+TDR | EL297UH110XV48C | R-454B | - - - | - - - | - - - | 46000 | 14.3 | 11.7 | 217600289 | - - - | USA,Canada
ML13KC1-048-463A** | CK40[C,U]T-49C+TDR | EL297UH110XV60C | R-454B | - - - | - - - | - - - | 46000 | 14.3 | 11.7 | 217600290 | - - - | USA,Canada
ML13KC1-048-463A** | CK40[C,U]T-49C+TDR | ML180UH090E60C | R-454B | - - - | - - - | - - - | 45500 | 14.7 | 12.2 | 217600291 | - - - | USA
ML13KC1-048-463A** | CK40[C,U]T-49C+TDR | ML180UH110E60C | R-454B | - - - | - - - | - - - | 46000 | 14.3 | 12 | 217600292 | - - - | USA
ML13KC1-048-463A** | CK40[C,U]T-49C+TDR | ML180UH110V60C | R-454B | - - - | - - - | - - - | 46500 | 14.7 | 12.2 | 217600293 | - - - | USA
ML13KC1-048-463A** | CK40[C,U]T-49C+TDR | ML180UH110XE60C | R-454B | - - - | - - - | - - - | 46000 | 14.3 | 12 | 217600294 | - - - | USA
ML13KC1-048-463A** | CK40[C,U]T-49C+TDR | ML193UH090XE48C | R-454B | - - - | - - - | - - - | 45500 | 14.3 | 12 | 217600295 | - - - | USA,Canada
ML13KC1-048-463A** | CK40[C,U]T-49C+TDR | ML193UH110XE48C | R-454B | - - - | - - - | - - - | 45500 | 14.4 | 12 | 217600296 | - - - | USA,Canada
ML13KC1-048-463A** | CK40[C,U]T-49C+TDR | ML193UH110XE60C | R-454B | - - - | - - - | - - - | 45000 | 14.7 | 12.2 | 217600297 | - - - | USA,Canada
ML13KC1-048-463A** | CK40[C,U]T-49C+TDR | ML196UH090XE48C | R-454B | - - - | - - - | - - - | 45000 | 14.3 | 12 | 217600298 | - - - | USA,Canada
ML13KC1-048-463A** | CK40[C,U]T-49C+TDR | ML196UH090XE60C | R-454B | - - - | - - - | - - - | 47000 | 14.7 | 12 | 217600299 | - - - | USA,Canada
ML13KC1-048-463A** | CK40[C,U]T-49C+TDR | ML196UH110XE60C | R-454B | - - - | - - - | - - - | 45500 | 14.3 | 12 | 217600300 | - - - | USA,Canada
ML13KC1-048-463A** | CK40[C,U]T-49C+TDR | ML296UH090XV48C | R-454B | - - - | - - - | - - - | 46500 | 14.3 | 12 | 217600301 | - - - | USA,Canada
ML13KC1-048-463A** | CK40[C,U]T-49C+TDR | ML296UH110XV60C | R-454B | - - - | - - - | - - - | 46500 | 14.4 | 12.2 | 217600302 | - - - | USA,Canada
ML13KC1-048-463A** | CK40[C,U]T-49C+TDR | SL280UH090V60C | R-454B | - - - | - - - | - - - | 46000 | 14.3 | 12 | 217600303 | - - - | USA
ML13KC1-048-463A** | CK40[C,U]T-49C+TDR | SL280UH090XV60C | R-454B | - - - | - - - | - - - | 46000 | 14.3 | 12 | 217600304 | - - - | USA
ML13KC1-048-463A** | CK40[C,U]T-49C+TDR | SL280UH110V60C | R-454B | - - - | - - - | - - - | 46000 | 14.3 | 11.7 | 217600305 | - - - | USA
ML13KC1-048-463A** | CK40[C,U]T-49C+TDR | SL280UH110XV60C | R-454B | - - - | - - - | - - - | 46000 | 14.3 | 11.7 | 217600306 | - - - | USA
ML13KC1-048-463A** | CK40[C,U]T-49C+TDR | SLP99UH090XV48C | R-454B | - - - | - - - | - - - | 46000 | 13.8 | 11.7 | 217600307 | - - - | USA,Canada
ML13KC1-048-463A** | CK40[C,U]T-49C+TDR | SLP99UH090XV60C | R-454B | - - - | - - - | - - - | 46000 | 13.8 | 11.7 | 217600308 | - - - | USA,Canada
ML13KC1-048-463A** | CK40[C,U]T-49C+TDR | SLP99UH110XV60C | R-454B | - - - | - - - | - - - | 46000 | 14.3 | 11.7 | 217600309 | - - - | USA,Canada
ML13KC1-048-463A** | CK40[C,U]T-50/60C+TDR | EL196UH110XE60C | R-454B | - - - | - - - | - - - | 44500 | 14.3 | 11.7 | 217600310 | - - - | USA,Canada
ML13KC1-048-463A** | CK40[C,U]T-50/60C+TDR | EL280UH110E48C | R-454B | - - - | - - - | - - - | 44500 | 14.3 | 11.7 | 217600311 | - - - | USA
ML13KC1-048-463A** | CK40[C,U]T-50/60C+TDR | EL280UH110E60C | R-454B | - - - | - - - | - - - | 44500 | 14.3 | 11.7 | 217600312 | - - - | USA
ML13KC1-048-463A** | CK40[C,U]T-50/60C+TDR | EL280UH110XE60C | R-454B | - - - | - - - | - - - | 44500 | 14.3 | 11.7 | 217600313 | - - - | USA
ML13KC1-048-463A** | CK40[C,U]T-50/60C+TDR | EL297UH090XV36C | R-454B | - - - | - - - | - - - | 45500 | 13.8 | 11.7 | 217600314 | - - - | USA,Canada
ML13KC1-048-463A** | CK40[C,U]T-50/60C+TDR | EL297UH090XV48C | R-454B | - - - | - - - | - - - | 45000 | 13.8 | 11 | 217600315 | - - - | USA,Canada
ML13KC1-048-463A** | CK40[C,U]T-50/60C+TDR | EL297UH090XV60C | R-454B | - - - | - - - | - - - | 45000 | 13.8 | 11.5 | 217600316 | - - - | USA,Canada
ML13KC1-048-463A** | CK40[C,U]T-50/60C+TDR | EL297UH110XE60C | R-454B | - - - | - - - | - - - | 45500 | 14.3 | 11.7 | 217600317 | - - - | USA,Canada
ML13KC1-048-463A** | CK40[C,U]T-50/60C+TDR | EL297UH110XV48C | R-454B | - - - | - - - | - - - | 46000 | 13.8 | 11.5 | 217600318 | - - - | USA,Canada
ML13KC1-048-463A** | CK40[C,U]T-50/60C+TDR | EL297UH110XV60C | R-454B | - - - | - - - | - - - | 45000 | 13.8 | 11.5 | 217600319 | - - - | USA,Canada
ML13KC1-048-463A** | CK40[C,U]T-50/60C+TDR | ML180UH090E48B | R-454B | - - - | - - - | - - - | 46000 | 14.3 | 11.7 | 217600320 | - - - | USA
ML13KC1-048-463A** | CK40[C,U]T-50/60C+TDR | ML180UH090E60C | R-454B | - - - | - - - | - - - | 44500 | 14.3 | 12 | 217600321 | - - - | USA
ML13KC1-048-463A** | CK40[C,U]T-50/60C+TDR | ML180UH110E60C | R-454B | - - - | - - - | - - - | 45000 | 13.8 | 11.7 | 217600322 | - - - | USA
ML13KC1-048-463A** | CK40[C,U]T-50/60C+TDR | ML180UH110V60C | R-454B | - - - | - - - | - - - | 45500 | 14.3 | 11.7 | 217600323 | - - - | USA
ML13KC1-048-463A** | CK40[C,U]T-50/60C+TDR | ML180UH110XE60C | R-454B | - - - | - - - | - - - | 45000 | 13.8 | 11.7 | 217600324 | - - - | USA
ML13KC1-048-463A** | CK40[C,U]T-50/60C+TDR | ML193UH090XE48C | R-454B | - - - | - - - | - - - | 46000 | 13.8 | 11.7 | 217600325 | - - - | USA,Canada
ML13KC1-048-463A** | CK40[C,U]T-50/60C+TDR | ML193UH110XE48C | R-454B | - - - | - - - | - - - | 44500 | 14.3 | 11.7 | 217600326 | - - - | USA,Canada
ML13KC1-048-463A** | CK40[C,U]T-50/60C+TDR | ML193UH110XE60C | R-454B | - - - | - - - | - - - | 46500 | 13.8 | 11.7 | 217600327 | - - - | USA,Canada
ML13KC1-048-463A** | CK40[C,U]T-50/60C+TDR | ML196UH090XE60C | R-454B | - - - | - - - | - - - | 46000 | 13.8 | 11.5 | 217600328 | - - - | USA,Canada
ML13KC1-048-463A** | CK40[C,U]T-50/60C+TDR | ML196UH110XE60C | R-454B | - - - | - - - | - - - | 44500 | 14.3 | 11.7 | 217600329 | - - - | USA,Canada
ML13KC1-048-463A** | CK40[C,U]T-50/60C+TDR | ML296UH090XV48C | R-454B | - - - | - - - | - - - | 45000 | 13.8 | 11.5 | 217600330 | - - - | USA,Canada
ML13KC1-048-463A** | CK40[C,U]T-50/60C+TDR | ML296UH110XV60C | R-454B | - - - | - - - | - - - | 45000 | 13.8 | 11.7 | 217600331 | - - - | USA,Canada
ML13KC1-048-463A** | CK40[C,U]T-50/60C+TDR | SL280UH090V60C | R-454B | - - - | - - - | - - - | 45000 | 13.8 | 11.7 | 217600332 | - - - | USA
ML13KC1-048-463A** | CK40[C,U]T-50/60C+TDR | SL280UH090XV60C | R-454B | - - - | - - - | - - - | 45000 | 13.8 | 11.7 | 217600333 | - - - | USA
ML13KC1-048-463A** | CK40[C,U]T-50/60C+TDR | SL280UH110V60C | R-454B | - - - | - - - | - - - | 45000 | 13.8 | 11.7 | 217600334 | - - - | USA
ML13KC1-048-463A** | CK40[C,U]T-50/60C+TDR | SL280UH110XV60C | R-454B | - - - | - - - | - - - | 45000 | 13.8 | 11.7 | 217600335 | - - - | USA
ML13KC1-048-463A** | CK40[C,U]T-50/60C+TDR | SLP99UH090XV48C | R-454B | - - - | - - - | - - - | 45000 | 13.8 | 11 | 217600336 | - - - | USA,Canada
ML13KC1-048-463A** | CK40[C,U]T-50/60C+TDR | SLP99UH090XV60C | R-454B | - - - | - - - | - - - | 45000 | 13.8 | 11.5 | 217600337 | - - - | USA,Canada
ML13KC1-048-463A** | CK40[C,U]T-50/60C+TDR | SLP99UH110XV60C | R-454B | - - - | - - - | - - - | 45000 | 13.8 | 11.5 | 217600338 | - - - | USA,Canada
ML13KC1-048-463A** | CK40[C,U]T-60C+TDR | - - - | R-454B | - - - | - - - | - - - | 45500 | 13.4 | 11.2 | 217599045 | - - - | USA,Canada
ML13KC1-048-463A** | CK40[C,U]T-60C+TDR | EL196UH090XE48C | R-454B | - - - | - - - | - - - | 45500 | 14.7 | 12 | 217600339 | - - - | USA,Canada
ML13KC1-048-463A** | CK40[C,U]T-60C+TDR | EL196UH110XE60C | R-454B | - - - | - - - | - - - | 46000 | 14.7 | 12.2 | 217600340 | - - - | USA,Canada
ML13KC1-048-463A** | CK40[C,U]T-60C+TDR | EL280UH110E48C | R-454B | - - - | - - - | - - - | 46500 | 14.7 | 12.2 | 217600341 | - - - | USA
ML13KC1-048-463A** | CK40[C,U]T-60C+TDR | EL280UH110E60C | R-454B | - - - | - - - | - - - | 46500 | 14.7 | 12.2 | 217600342 | - - - | USA
ML13KC1-048-463A** | CK40[C,U]T-60C+TDR | EL280UH110XE60C | R-454B | - - - | - - - | - - - | 46500 | 14.7 | 12.2 | 217600343 | - - - | USA
ML13KC1-048-463A** | CK40[C,U]T-60C+TDR | EL297UH090XE48C | R-454B | - - - | - - - | - - - | 45500 | 14.7 | 12.2 | 217600344 | - - - | USA,Canada
ML13KC1-048-463A** | CK40[C,U]T-60C+TDR | EL297UH090XV36C | R-454B | - - - | - - - | - - - | 47500 | 14.7 | 12 | 217600345 | - - - | USA,Canada
ML13KC1-048-463A** | CK40[C,U]T-60C+TDR | EL297UH090XV48C | R-454B | - - - | - - - | - - - | 46500 | 14.3 | 11.7 | 217600346 | - - - | USA,Canada
ML13KC1-048-463A** | CK40[C,U]T-60C+TDR | EL297UH090XV60C | R-454B | - - - | - - - | - - - | 46500 | 14.3 | 11.7 | 217600347 | - - - | USA,Canada
ML13KC1-048-463A** | CK40[C,U]T-60C+TDR | EL297UH110XE60C | R-454B | - - - | - - - | - - - | 45500 | 14.7 | 12.2 | 217600348 | - - - | USA,Canada
ML13KC1-048-463A** | CK40[C,U]T-60C+TDR | EL297UH110XV48C | R-454B | - - - | - - - | - - - | 46500 | 14.3 | 12 | 217600349 | - - - | USA,Canada
ML13KC1-048-463A** | CK40[C,U]T-60C+TDR | EL297UH110XV60C | R-454B | - - - | - - - | - - - | 46500 | 14.3 | 12 | 217600350 | - - - | USA,Canada
ML13KC1-048-463A** | CK40[C,U]T-60C+TDR | ML180UH070V48B | R-454B | - - - | - - - | - - - | 48000 | 14.7 | 12.2 | 217600351 | - - - | USA
ML13KC1-048-463A** | CK40[C,U]T-60C+TDR | ML180UH090E60C | R-454B | - - - | - - - | - - - | 46000 | 14.7 | 12.2 | 217600352 | - - - | USA
ML13KC1-048-463A** | CK40[C,U]T-60C+TDR | ML180UH110E60C | R-454B | - - - | - - - | - - - | 48000 | 14.7 | 12 | 217600353 | - - - | USA
ML13KC1-048-463A** | CK40[C,U]T-60C+TDR | ML180UH110V60C | R-454B | - - - | - - - | - - - | 47000 | 14.7 | 12.2 | 217600354 | - - - | USA
ML13KC1-048-463A** | CK40[C,U]T-60C+TDR | ML180UH110XE60C | R-454B | - - - | - - - | - - - | 48000 | 14.7 | 12 | 217600355 | - - - | USA
ML13KC1-048-463A** | CK40[C,U]T-60C+TDR | ML193UH090XE48C | R-454B | - - - | - - - | - - - | 46000 | 14.4 | 12 | 217600356 | - - - | USA,Canada
ML13KC1-048-463A** | CK40[C,U]T-60C+TDR | ML193UH110XE48C | R-454B | - - - | - - - | - - - | 46000 | 14.7 | 12.2 | 217600357 | - - - | USA,Canada
ML13KC1-048-463A** | CK40[C,U]T-60C+TDR | ML193UH110XE60C | R-454B | - - - | - - - | - - - | 47500 | 14.7 | 12.2 | 217600358 | - - - | USA,Canada
ML13KC1-048-463A** | CK40[C,U]T-60C+TDR | ML196UH090XE48C | R-454B | - - - | - - - | - - - | 45500 | 14.7 | 12 | 217600359 | - - - | USA,Canada
ML13KC1-048-463A** | CK40[C,U]T-60C+TDR | ML196UH090XE60C | R-454B | - - - | - - - | - - - | 48000 | 14.3 | 12 | 217600360 | - - - | USA,Canada
ML13KC1-048-463A** | CK40[C,U]T-60C+TDR | ML196UH110XE60C | R-454B | - - - | - - - | - - - | 46000 | 14.7 | 12.2 | 217600361 | - - - | USA,Canada
ML13KC1-048-463A** | CK40[C,U]T-60C+TDR | ML296UH090XV48C | R-454B | - - - | - - - | - - - | 47000 | 14.4 | 12 | 217600362 | - - - | USA,Canada
ML13KC1-048-463A** | CK40[C,U]T-60C+TDR | ML296UH110XV60C | R-454B | - - - | - - - | - - - | 47000 | 14.7 | 12.2 | 217600363 | - - - | USA,Canada
ML13KC1-048-463A** | CK40[C,U]T-60C+TDR | SL280UH090V60C | R-454B | - - - | - - - | - - - | 46500 | 14.7 | 12.2 | 217600364 | - - - | USA
ML13KC1-048-463A** | CK40[C,U]T-60C+TDR | SL280UH090XV60C | R-454B | - - - | - - - | - - - | 46500 | 14.7 | 12.2 | 217600365 | - - - | USA
ML13KC1-048-463A** | CK40[C,U]T-60C+TDR | SL280UH110V60C | R-454B | - - - | - - - | - - - | 46500 | 14.7 | 12.2 | 217600366 | - - - | USA
ML13KC1-048-463A** | CK40[C,U]T-60C+TDR | SL280UH110XV60C | R-454B | - - - | - - - | - - - | 46500 | 14.7 | 12.2 | 217600367 | - - - | USA
ML13KC1-048-463A** | CK40[C,U]T-60C+TDR | SLP99UH090XV48C | R-454B | - - - | - - - | - - - | 46500 | 14.3 | 11.7 | 217600368 | - - - | USA,Canada
ML13KC1-048-463A** | CK40[C,U]T-60C+TDR | SLP99UH090XV60C | R-454B | - - - | - - - | - - - | 46500 | 14.3 | 11.7 | 217600369 | - - - | USA,Canada
ML13KC1-048-463A** | CK40[C,U]T-60C+TDR | SLP99UH110XV60C | R-454B | - - - | - - - | - - - | 46500 | 14.4 | 12 | 217600370 | - - - | USA,Canada
ML13KC1-048-463A** | CK40[C,U]T-60D+TDR | - - - | R-454B | - - - | - - - | - - - | 45500 | 13.4 | 11 | 217599071 | - - - | USA,Canada
ML13KC1-048-463A** | CK40[C,U]T-60D+TDR | EL297UH110XV60C | R-454B | - - - | - - - | - - - | 46500 | 14.3 | 12 | 217600371 | - - - | USA,Canada
ML13KC1-048-463A** | CK40[C,U]T-60D+TDR | EL297UH135XE60D | R-454B | - - - | - - - | - - - | 47500 | 14.7 | 12 | 217600372 | - - - | USA,Canada
ML13KC1-048-463A** | CK40[C,U]T-60D+TDR | EL297UH135XV60D | R-454B | - - - | - - - | - - - | 46500 | 14.4 | 12.2 | 217600373 | - - - | USA,Canada
ML13KC1-048-463A** | CK40[C,U]T-60D+TDR | ML180UH135E60D | R-454B | - - - | - - - | - - - | 45000 | 14.7 | 12 | 217600374 | - - - | USA
ML13KC1-048-463A** | CK40[C,U]T-60D+TDR | ML196UH110XE60C | R-454B | - - - | - - - | - - - | 47500 | 14.7 | 12 | 217600375 | - - - | USA,Canada
ML13KC1-048-463A** | CK40[C,U]T-60D+TDR | ML196UH135XE60D | R-454B | - - - | - - - | - - - | 46000 | 14.3 | 12 | 217600376 | - - - | USA,Canada
ML13KC1-048-463A** | CK40[C,U]T-60D+TDR | SL280UH135V60D | R-454B | - - - | - - - | - - - | 46500 | 14.7 | 12.2 | 217600377 | - - - | USA
ML13KC1-048-463A** | CK40[C,U]T-60D+TDR | SLP99UH135XV60D | R-454B | - - - | - - - | - - - | 46500 | 14.4 | 12.2 | 217600378 | - - - | USA,Canada
ML13KC1-048-463A** | CK40DT-48C+TDR | EL297DF090XV60C | R-454B | - - - | - - - | - - - | 45500 | 13.8 | 11.5 | 217600379 | - - - | USA,Canada
ML13KC1-048-463A** | CK40DT-48C+TDR | EL297DF110XV60C | R-454B | - - - | - - - | - - - | 45500 | 13.8 | 11.5 | 217600380 | - - - | USA,Canada
ML13KC1-048-463A** | CK40DT-48C+TDR | ML180DF110E60C | R-454B | - - - | - - - | - - - | 45500 | 14.3 | 12 | 217600381 | - - - | USA
ML13KC1-048-463A** | CK40DT-48C+TDR | ML193DF090XE48C | R-454B | - - - | - - - | - - - | 45500 | 13.8 | 11.5 | 217600382 | - - - | USA,Canada
ML13KC1-048-463A** | CK40DT-48C+TDR | ML196DF090XE48C | R-454B | - - - | - - - | - - - | 45500 | 13.8 | 11.7 | 217600383 | - - - | USA,Canada
ML13KC1-048-463A** | CK40DT-48C+TDR | ML196DF110XE60C | R-454B | - - - | - - - | - - - | 43500 | 13.8 | 11.2 | 217600384 | - - - | USA,Canada
ML13KC1-048-463A** | CK40DT-48C+TDR | ML296DF070XV48B | R-454B | - - - | - - - | - - - | 45000 | 13.4 | 11 | 217600385 | - - - | USA,Canada
ML13KC1-048-463A** | CK40DT-48C+TDR | ML296DF090XV60C | R-454B | - - - | - - - | - - - | 46000 | 13.8 | 11.5 | 217600386 | - - - | USA,Canada
ML13KC1-048-463A** | CK40DT-48C+TDR | SL280DF090V60C | R-454B | - - - | - - - | - - - | 46500 | 13.8 | 11.7 | 217600387 | - - - | USA
ML13KC1-048-463A** | CK40DT-48C+TDR | SL280DF110V60C | R-454B | - - - | - - - | - - - | 46000 | 13.8 | 11.7 | 217600388 | - - - | USA
ML13KC1-048-463A** | CK40DT-48C+TDR | SLP99DF090XV48C | R-454B | - - - | - - - | - - - | 46000 | 13.4 | 11 | 217600389 | - - - | USA,Canada
ML13KC1-048-463A** | CK40DT-48C+TDR | SLP99DF090XV60C | R-454B | - - - | - - - | - - - | 45500 | 13.8 | 11.5 | 217600390 | - - - | USA,Canada
ML13KC1-048-463A** | CK40DT-48C+TDR | SLP99DF110XV60C | R-454B | - - - | - - - | - - - | 45500 | 13.8 | 11.5 | 217600391 | - - - | USA,Canada
ML13KC1-048-463A** | CK40DT-50/60C+TDR | EL297DF090XV60C | R-454B | - - - | - - - | - - - | 46500 | 13.8 | 11 | 217600392 | - - - | USA,Canada
ML13KC1-048-463A** | CK40DT-50/60C+TDR | EL297DF110XV60C | R-454B | - - - | - - - | - - - | 46500 | 13.8 | 11 | 217600393 | - - - | USA,Canada
ML13KC1-048-463A** | CK40DT-50/60C+TDR | ML180DF110E60C | R-454B | - - - | - - - | - - - | 46000 | 14.4 | 12 | 217600394 | - - - | USA
ML13KC1-048-463A** | CK40DT-50/60C+TDR | ML193DF090XE48C | R-454B | - - - | - - - | - - - | 44500 | 13.8 | 11.7 | 217600395 | - - - | USA,Canada
ML13KC1-048-463A** | CK40DT-50/60C+TDR | ML196DF090XE48C | R-454B | - - - | - - - | - - - | 44500 | 14.3 | 11.7 | 217600396 | - - - | USA,Canada
ML13KC1-048-463A** | CK40DT-50/60C+TDR | ML196DF110XE60C | R-454B | - - - | - - - | - - - | 45000 | 13.8 | 11.7 | 217600397 | - - - | USA,Canada
ML13KC1-048-463A** | CK40DT-50/60C+TDR | ML296DF090XV60C | R-454B | - - - | - - - | - - - | 45500 | 13.8 | 11.5 | 217600398 | - - - | USA,Canada
ML13KC1-048-463A** | CK40DT-50/60C+TDR | SL280DF090V60C | R-454B | - - - | - - - | - - - | 45500 | 13.8 | 11.7 | 217600399 | - - - | USA
ML13KC1-048-463A** | CK40DT-50/60C+TDR | SL280DF110V60C | R-454B | - - - | - - - | - - - | 45500 | 14.3 | 11.7 | 217600400 | - - - | USA
ML13KC1-048-463A** | CK40DT-50/60C+TDR | SLP99DF090XV48C | R-454B | - - - | - - - | - - - | 45000 | 13.5 | 11.5 | 217600401 | - - - | USA,Canada
ML13KC1-048-463A** | CK40DT-50/60C+TDR | SLP99DF090XV60C | R-454B | - - - | - - - | - - - | 45000 | 13.5 | 11 | 217600402 | - - - | USA,Canada
ML13KC1-048-463A** | CK40DT-50/60C+TDR | SLP99DF110XV60C | R-454B | - - - | - - - | - - - | 45000 | 13.8 | 11 | 217600403 | - - - | USA,Canada
ML13KC1-048-463A** | CK40HT-48B+TDR | EL280UH090E48B | R-454B | - - - | - - - | - - - | 46000 | 13.8 | 11.7 | 217600404 | - - - | USA
ML13KC1-048-463A** | CK40HT-48B+TDR | EL280UH090XE48B | R-454B | - - - | - - - | - - - | 44000 | 13.8 | 11.7 | 217600405 | - - - | USA
ML13KC1-048-463A** | CK40HT-48B+TDR | EL297UH070XV36B | R-454B | - - - | - - - | - - - | 45500 | 13.8 | 11.5 | 217600406 | - - - | USA,Canada
ML13KC1-048-463A** | CK40HT-48B+TDR | EL297UH110XV60C | R-454B | - - - | - - - | - - - | 45500 | 13.8 | 11.7 | 217600407 | - - - | USA,Canada
ML13KC1-048-463A** | CK40HT-48B+TDR | ML180UH070V48B | R-454B | - - - | - - - | - - - | 46500 | 13.8 | 11.7 | 217600408 | - - - | USA
ML13KC1-048-463A** | CK40HT-48B+TDR | ML180UH090E48B | R-454B | - - - | - - - | - - - | 44000 | 14.3 | 11.7 | 217600409 | - - - | USA
ML13KC1-048-463A** | CK40HT-48B+TDR | ML180UH090V48B | R-454B | - - - | - - - | - - - | 46000 | 13.8 | 11 | 217600410 | - - - | USA
ML13KC1-048-463A** | CK40HT-48B+TDR | ML180UH090XE48B | R-454B | - - - | - - - | - - - | 44000 | 14.3 | 11.7 | 217600411 | - - - | USA
ML13KC1-048-463A** | CK40HT-48B+TDR | ML180UH110V60C | R-454B | - - - | - - - | - - - | 46500 | 14.3 | 11.7 | 217600412 | - - - | USA
ML13KC1-048-463A** | CK40HT-48B+TDR | ML193UH090XE48C | R-454B | - - - | - - - | - - - | 45500 | 13.8 | 11.5 | 217600413 | - - - | USA,Canada
ML13KC1-048-463A** | CK40HT-48B+TDR | ML193UH110XE48C | R-454B | - - - | - - - | - - - | 45500 | 13.8 | 11.7 | 217600414 | - - - | USA,Canada
ML13KC1-048-463A** | CK40HT-48B+TDR | ML193UH110XE60C | R-454B | - - - | - - - | - - - | 46000 | 13.8 | 11.5 | 217600415 | - - - | USA,Canada
ML13KC1-048-463A** | CK40HT-48B+TDR | SL280UH090V36B | R-454B | - - - | - - - | - - - | 46000 | 13.8 | 11.7 | 217600416 | - - - | USA
ML13KC1-048-463A** | CK40HT-48B+TDR | SL280UH090V48B | R-454B | - - - | - - - | - - - | 45500 | 13.8 | 11.7 | 217600417 | - - - | USA
ML13KC1-048-463A** | CK40HT-48B+TDR | SL280UH090XV48B | R-454B | - - - | - - - | - - - | 45500 | 13.8 | 11.7 | 217600418 | - - - | USA
ML13KC1-048-463A** | CK40HT-48B+TDR | SLP99UH070XV36B | R-454B | - - - | - - - | - - - | 45500 | 13.8 | 11.5 | 217600419 | - - - | USA,Canada
ML13KC1-048-463A** | CK40HT-48C+TDR | EL196UH110XE60C | R-454B | - - - | - - - | - - - | 44500 | 14.3 | 11.7 | 217600420 | - - - | USA,Canada
ML13KC1-048-463A** | CK40HT-48C+TDR | EL280UH110E48C | R-454B | - - - | - - - | - - - | 44500 | 14.3 | 11.7 | 217600421 | - - - | USA
ML13KC1-048-463A** | CK40HT-48C+TDR | EL280UH110E60C | R-454B | - - - | - - - | - - - | 44500 | 14.3 | 11.7 | 217600422 | - - - | USA
ML13KC1-048-463A** | CK40HT-48C+TDR | EL280UH110XE60C | R-454B | - - - | - - - | - - - | 44500 | 14.3 | 11.7 | 217600423 | - - - | USA
ML13KC1-048-463A** | CK40HT-48C+TDR | EL297UH090XV36C | R-454B | - - - | - - - | - - - | 46000 | 14.3 | 11.7 | 217600424 | - - - | USA,Canada
ML13KC1-048-463A** | CK40HT-48C+TDR | EL297UH090XV48C | R-454B | - - - | - - - | - - - | 45000 | 13.8 | 11.5 | 217600425 | - - - | USA,Canada
ML13KC1-048-463A** | CK40HT-48C+TDR | EL297UH090XV60C | R-454B | - - - | - - - | - - - | 45000 | 13.8 | 11.5 | 217600426 | - - - | USA,Canada
ML13KC1-048-463A** | CK40HT-48C+TDR | EL297UH110XE60C | R-454B | - - - | - - - | - - - | 44500 | 14.3 | 11.7 | 217600427 | - - - | USA,Canada
ML13KC1-048-463A** | CK40HT-48C+TDR | EL297UH110XV48C | R-454B | - - - | - - - | - - - | 45000 | 13.8 | 11.5 | 217600428 | - - - | USA,Canada
ML13KC1-048-463A** | CK40HT-48C+TDR | EL297UH110XV60C | R-454B | - - - | - - - | - - - | 45000 | 13.8 | 11.7 | 217600429 | - - - | USA,Canada
ML13KC1-048-463A** | CK40HT-48C+TDR | ML180UH090E60C | R-454B | - - - | - - - | - - - | 44500 | 14.3 | 12 | 217600430 | - - - | USA
ML13KC1-048-463A** | CK40HT-48C+TDR | ML180UH110E60C | R-454B | - - - | - - - | - - - | 45000 | 13.8 | 11.7 | 217600431 | - - - | USA
ML13KC1-048-463A** | CK40HT-48C+TDR | ML180UH110V60C | R-454B | - - - | - - - | - - - | 45500 | 14.3 | 12 | 217600432 | - - - | USA
ML13KC1-048-463A** | CK40HT-48C+TDR | ML180UH110XE60C | R-454B | - - - | - - - | - - - | 45000 | 13.8 | 11.7 | 217600433 | - - - | USA
ML13KC1-048-463A** | CK40HT-48C+TDR | ML193UH090XE48C | R-454B | - - - | - - - | - - - | 46000 | 13.8 | 11.7 | 217600434 | - - - | USA,Canada
ML13KC1-048-463A** | CK40HT-48C+TDR | ML193UH110XE48C | R-454B | - - - | - - - | - - - | 46000 | 14.3 | 11.7 | 217600435 | - - - | USA,Canada
ML13KC1-048-463A** | CK40HT-48C+TDR | ML193UH110XE60C | R-454B | - - - | - - - | - - - | 45000 | 13.8 | 11.7 | 217600436 | - - - | USA,Canada
ML13KC1-048-463A** | CK40HT-48C+TDR | ML196UH090XE60C | R-454B | - - - | - - - | - - - | 46500 | 13.8 | 11.5 | 217600437 | - - - | USA,Canada
ML13KC1-048-463A** | CK40HT-48C+TDR | ML196UH110XE60C | R-454B | - - - | - - - | - - - | 44500 | 14.3 | 11.7 | 217600438 | - - - | USA,Canada
ML13KC1-048-463A** | CK40HT-48C+TDR | ML296UH090XV48C | R-454B | - - - | - - - | - - - | 45000 | 13.8 | 11.5 | 217600439 | - - - | USA,Canada
ML13KC1-048-463A** | CK40HT-48C+TDR | ML296UH110XV60C | R-454B | - - - | - - - | - - - | 45500 | 14.3 | 11.7 | 217600440 | - - - | USA,Canada
ML13KC1-048-463A** | CK40HT-48C+TDR | SL280UH090V60C | R-454B | - - - | - - - | - - - | 45000 | 13.8 | 11.7 | 217600441 | - - - | USA
ML13KC1-048-463A** | CK40HT-48C+TDR | SL280UH090XV60C | R-454B | - - - | - - - | - - - | 45000 | 13.8 | 11.7 | 217600442 | - - - | USA
ML13KC1-048-463A** | CK40HT-48C+TDR | SL280UH110V60C | R-454B | - - - | - - - | - - - | 45000 | 13.8 | 11.7 | 217600443 | - - - | USA
ML13KC1-048-463A** | CK40HT-48C+TDR | SL280UH110XV60C | R-454B | - - - | - - - | - - - | 45000 | 13.8 | 11.7 | 217600444 | - - - | USA
ML13KC1-048-463A** | CK40HT-48C+TDR | SLP99UH090XV48C | R-454B | - - - | - - - | - - - | 45000 | 13.8 | 11.5 | 217600445 | - - - | USA,Canada
ML13KC1-048-463A** | CK40HT-48C+TDR | SLP99UH090XV60C | R-454B | - - - | - - - | - - - | 45000 | 13.8 | 11.5 | 217600446 | - - - | USA,Canada
ML13KC1-048-463A** | CK40HT-48C+TDR | SLP99UH110XV60C | R-454B | - - - | - - - | - - - | 45000 | 13.8 | 11.5 | 217600447 | - - - | USA,Canada
ML13KC1-048-463A** | CK40HT-51/61C+TDR | EL196UH110XE60C | R-454B | - - - | - - - | - - - | 45500 | 14.4 | 12 | 217600448 | - - - | USA,Canada
ML13KC1-048-463A** | CK40HT-51/61C+TDR | EL280UH110E48C | R-454B | - - - | - - - | - - - | 45500 | 14.4 | 12 | 217600449 | - - - | USA
ML13KC1-048-463A** | CK40HT-51/61C+TDR | EL280UH110E60C | R-454B | - - - | - - - | - - - | 45500 | 14.7 | 12 | 217600450 | - - - | USA
ML13KC1-048-463A** | CK40HT-51/61C+TDR | EL280UH110XE60C | R-454B | - - - | - - - | - - - | 45500 | 14.7 | 12 | 217600451 | - - - | USA
ML13KC1-048-463A** | CK40HT-51/61C+TDR | EL297UH090XV36C | R-454B | - - - | - - - | - - - | 47000 | 14.3 | 12 | 217600452 | - - - | USA,Canada
ML13KC1-048-463A** | CK40HT-51/61C+TDR | EL297UH090XV48C | R-454B | - - - | - - - | - - - | 46000 | 13.8 | 11.7 | 217600453 | - - - | USA,Canada
ML13KC1-048-463A** | CK40HT-51/61C+TDR | EL297UH090XV60C | R-454B | - - - | - - - | - - - | 46000 | 13.8 | 11.7 | 217600454 | - - - | USA,Canada
ML13KC1-048-463A** | CK40HT-51/61C+TDR | EL297UH110XE60C | R-454B | - - - | - - - | - - - | 45000 | 14.4 | 12 | 217600455 | - - - | USA,Canada
ML13KC1-048-463A** | CK40HT-51/61C+TDR | EL297UH110XV48C | R-454B | - - - | - - - | - - - | 46000 | 13.8 | 11.7 | 217600456 | - - - | USA,Canada
ML13KC1-048-463A** | CK40HT-51/61C+TDR | EL297UH110XV60C | R-454B | - - - | - - - | - - - | 46000 | 13.8 | 11.7 | 217600457 | - - - | USA,Canada
ML13KC1-048-463A** | CK40HT-51/61C+TDR | ML180UH090E60C | R-454B | - - - | - - - | - - - | 45500 | 14.7 | 12.2 | 217600458 | - - - | USA
ML13KC1-048-463A** | CK40HT-51/61C+TDR | ML180UH110E60C | R-454B | - - - | - - - | - - - | 46000 | 14.3 | 11.7 | 217600459 | - - - | USA
ML13KC1-048-463A** | CK40HT-51/61C+TDR | ML180UH110V60C | R-454B | - - - | - - - | - - - | 46500 | 14.7 | 12.2 | 217600460 | - - - | USA
ML13KC1-048-463A** | CK40HT-51/61C+TDR | ML180UH110XE60C | R-454B | - - - | - - - | - - - | 46000 | 14.3 | 11.7 | 217600461 | - - - | USA
ML13KC1-048-463A** | CK40HT-51/61C+TDR | ML193UH090XE48C | R-454B | - - - | - - - | - - - | 45500 | 14.3 | 11.7 | 217600462 | - - - | USA,Canada
ML13KC1-048-463A** | CK40HT-51/61C+TDR | ML193UH110XE48C | R-454B | - - - | - - - | - - - | 45500 | 14.4 | 12 | 217600463 | - - - | USA,Canada
ML13KC1-048-463A** | CK40HT-51/61C+TDR | ML193UH110XE60C | R-454B | - - - | - - - | - - - | 47500 | 14.3 | 11.7 | 217600464 | - - - | USA,Canada
ML13KC1-048-463A** | CK40HT-51/61C+TDR | ML196UH090XE60C | R-454B | - - - | - - - | - - - | 47500 | 14.3 | 11.7 | 217600465 | - - - | USA,Canada
ML13KC1-048-463A** | CK40HT-51/61C+TDR | ML196UH110XE60C | R-454B | - - - | - - - | - - - | 45500 | 14.3 | 12 | 217600466 | - - - | USA,Canada
ML13KC1-048-463A** | CK40HT-51/61C+TDR | ML296UH090XV48C | R-454B | - - - | - - - | - - - | 46000 | 14.3 | 11.7 | 217600467 | - - - | USA,Canada
ML13KC1-048-463A** | CK40HT-51/61C+TDR | ML296UH110XV60C | R-454B | - - - | - - - | - - - | 46000 | 14.4 | 12 | 217600468 | - - - | USA,Canada
ML13KC1-048-463A** | CK40HT-51/61C+TDR | SL280UH090V60C | R-454B | - - - | - - - | - - - | 46000 | 14.3 | 12 | 217600469 | - - - | USA
ML13KC1-048-463A** | CK40HT-51/61C+TDR | SL280UH090XV60C | R-454B | - - - | - - - | - - - | 46000 | 14.3 | 12 | 217600470 | - - - | USA
ML13KC1-048-463A** | CK40HT-51/61C+TDR | SL280UH110V60C | R-454B | - - - | - - - | - - - | 46000 | 14.3 | 11.7 | 217600471 | - - - | USA
ML13KC1-048-463A** | CK40HT-51/61C+TDR | SL280UH110XV60C | R-454B | - - - | - - - | - - - | 46000 | 14.3 | 11.7 | 217600472 | - - - | USA
ML13KC1-048-463A** | CK40HT-51/61C+TDR | SLP99UH090XV48C | R-454B | - - - | - - - | - - - | 46000 | 13.8 | 11.7 | 217600473 | - - - | USA,Canada
ML13KC1-048-463A** | CK40HT-51/61C+TDR | SLP99UH090XV60C | R-454B | - - - | - - - | - - - | 46000 | 13.8 | 11.7 | 217600474 | - - - | USA,Canada
ML13KC1-048-463A** | CK40HT-51/61C+TDR | SLP99UH110XV60C | R-454B | - - - | - - - | - - - | 46000 | 14.3 | 11.7 | 217600475 | - - - | USA,Canada
ML13KC1-048-463A** | CK40HT-60D+TDR | EL196UH090XE48C | R-454B | - - - | - - - | - - - | 47000 | 14.3 | 12 | 217600476 | - - - | USA,Canada
ML13KC1-048-463A** | CK40HT-60D+TDR | EL196UH110XE60C | R-454B | - - - | - - - | - - - | 47000 | 14.7 | 12 | 217600477 | - - - | USA,Canada
ML13KC1-048-463A** | CK40HT-60D+TDR | EL297UH110XV60C | R-454B | - - - | - - - | - - - | 46000 | 14.3 | 11.7 | 217600478 | - - - | USA,Canada
ML13KC1-048-463A** | CK40HT-60D+TDR | EL297UH135XE60D | R-454B | - - - | - - - | - - - | 45500 | 14.3 | 12 | 217600479 | - - - | USA,Canada
ML13KC1-048-463A** | CK40HT-60D+TDR | EL297UH135XV60D | R-454B | - - - | - - - | - - - | 46000 | 14.3 | 12 | 217600480 | - - - | USA,Canada
ML13KC1-048-463A** | CK40HT-60D+TDR | ML180UH090E48B | R-454B | - - - | - - - | - - - | 47000 | 14.7 | 12.2 | 217600481 | - - - | USA
ML13KC1-048-463A** | CK40HT-60D+TDR | ML180UH090E60C | R-454B | - - - | - - - | - - - | 47000 | 14.7 | 12.2 | 217600482 | - - - | USA
ML13KC1-048-463A** | CK40HT-60D+TDR | ML180UH110E60C | R-454B | - - - | - - - | - - - | 48000 | 14.3 | 12 | 217600483 | - - - | USA
ML13KC1-048-463A** | CK40HT-60D+TDR | ML180UH110XE60C | R-454B | - - - | - - - | - - - | 48000 | 14.3 | 12 | 217600484 | - - - | USA
ML13KC1-048-463A** | CK40HT-60D+TDR | ML180UH135E60D | R-454B | - - - | - - - | - - - | 46000 | 14.3 | 11.7 | 217600485 | - - - | USA
ML13KC1-048-463A** | CK40HT-60D+TDR | ML193UH090XE48C | R-454B | - - - | - - - | - - - | 47000 | 14.3 | 12 | 217600486 | - - - | USA,Canada
ML13KC1-048-463A** | CK40HT-60D+TDR | ML193UH110XE60C | R-454B | - - - | - - - | - - - | 46500 | 14.7 | 12 | 217600487 | - - - | USA,Canada
ML13KC1-048-463A** | CK40HT-60D+TDR | ML196UH090XE48C | R-454B | - - - | - - - | - - - | 47000 | 14.3 | 12 | 217600488 | - - - | USA,Canada
ML13KC1-048-463A** | CK40HT-60D+TDR | ML196UH110XE60C | R-454B | - - - | - - - | - - - | 47000 | 14.3 | 12 | 217600489 | - - - | USA,Canada
ML13KC1-048-463A** | CK40HT-60D+TDR | ML196UH135XE60D | R-454B | - - - | - - - | - - - | 45500 | 14.3 | 12 | 217600490 | - - - | USA,Canada
ML13KC1-048-463A** | CK40HT-60D+TDR | SL280UH135V60D | R-454B | - - - | - - - | - - - | 46000 | 14.4 | 12 | 217600491 | - - - | USA
ML13KC1-048-463A** | CK40HT-60D+TDR | SLP99UH090XV60C | R-454B | - - - | - - - | - - - | 47500 | 13.8 | 11.7 | 217600492 | - - - | USA,Canada
ML13KC1-048-463A** | CK40HT-60D+TDR | SLP99UH135XV60D | R-454B | - - - | - - - | - - - | 46000 | 14.3 | 12 | 217600493 | - - - | USA,Canada
ML13KC1-048-573A** | CBK45UHET-060-230 | - - - | R-454B | - - - | - - - | - - - | 46000 | 14.3 | 11.7 | 217623017 | - - - | Canada
ML13KC1-048-573A** | CBK45UHVT-048-230 | - - - | R-454B | - - - | - - - | - - - | 45500 | 14.4 | 12 | 217623018 | - - - | Canada
ML13KC1-048-573A** | CBK45UHVT-060-230 | - - - | R-454B | - - - | - - - | - - - | 46500 | 13.8 | 11.7 | 217623019 | - - - | Canada
ML13KC1-048-573A** | CBK47UHET-048-230 | - - - | R-454B | - - - | - - - | - - - | 45500 | 14.4 | 12 | 217623020 | - - - | Canada
ML13KC1-048-573A** | CBK47UHET-048-460- | - - - | R-454B | - - - | - - - | - - - | 45500 | 14.4 | 12 | 217623021 | - - - | Canada
ML13KC1-048-573A** | CBK47UHET-060-230 | - - - | R-454B | - - - | - - - | - - - | 45000 | 13.8 | 11.7 | 217623022 | - - - | Canada
ML13KC1-048-573A** | CBK47UHET-060-460- | - - - | R-454B | - - - | - - - | - - - | 45000 | 13.8 | 11.7 | 217623023 | - - - | Canada
ML13KC1-048-573A** | CBK48MVT-048-230 | - - - | R-454B | - - - | - - - | - - - | 46000 | 14.7 | 12.2 | 217623024 | - - - | Canada
ML13KC1-048-573A** | CBK48MVT-060-230 | - - - | R-454B | - - - | - - - | - - - | 46000 | 14.3 | 12 | 217623025 | - - - | Canada
ML13KC1-048-573A** | CK40[C,U]T-48B+TDR | EL280UH090E48B | R-454B | - - - | - - - | - - - | 45000 | 14.3 | 11.7 | 217623026 | - - - | Canada
ML13KC1-048-573A** | CK40[C,U]T-48B+TDR | EL280UH090XE48B | R-454B | - - - | - - - | - - - | 45000 | 14.3 | 11.7 | 217623027 | - - - | Canada
ML13KC1-048-573A** | CK40[C,U]T-48B+TDR | EL297UH070XV36B | R-454B | - - - | - - - | - - - | 46000 | 13.8 | 11.5 | 217623028 | - - - | Canada
ML13KC1-048-573A** | CK40[C,U]T-48B+TDR | EL297UH110XV60C | R-454B | - - - | - - - | - - - | 46500 | 13.8 | 11.7 | 217623029 | - - - | Canada
ML13KC1-048-573A** | CK40[C,U]T-48B+TDR | ML180UH070V48B | R-454B | - - - | - - - | - - - | 46500 | 14.3 | 11.7 | 217623030 | - - - | Canada
ML13KC1-048-573A** | CK40[C,U]T-48B+TDR | ML180UH090E48B | R-454B | - - - | - - - | - - - | 44500 | 14.3 | 11.7 | 217623031 | - - - | Canada
ML13KC1-048-573A** | CK40[C,U]T-48B+TDR | ML180UH090V48B | R-454B | - - - | - - - | - - - | 46500 | 13.8 | 11.5 | 217623032 | - - - | Canada
ML13KC1-048-573A** | CK40[C,U]T-48B+TDR | ML180UH090XE48B | R-454B | - - - | - - - | - - - | 44500 | 14.3 | 11.7 | 217623033 | - - - | Canada
ML13KC1-048-573A** | CK40[C,U]T-48B+TDR | ML196UH070XE48B | R-454B | - - - | - - - | - - - | 45500 | 13.8 | 11 | 217623034 | - - - | Canada
ML13KC1-048-573A** | CK40[C,U]T-48B+TDR | SL280UH090V36B | R-454B | - - - | - - - | - - - | 46000 | 14.3 | 11.7 | 217623035 | - - - | Canada
ML13KC1-048-573A** | CK40[C,U]T-48B+TDR | SL280UH090V48B | R-454B | - - - | - - - | - - - | 46500 | 13.8 | 11.7 | 217623036 | - - - | Canada
ML13KC1-048-573A** | CK40[C,U]T-48B+TDR | SL280UH090XV48B | R-454B | - - - | - - - | - - - | 46500 | 13.8 | 11.7 | 217623037 | - - - | Canada
ML13KC1-048-573A** | CK40[C,U]T-48B+TDR | SLP99UH070XV36B | R-454B | - - - | - - - | - - - | 46000 | 13.8 | 11.7 | 217623038 | - - - | Canada
ML13KC1-048-573A** | CK40[C,U]T-48C+TDR | EL196UH090XE48C | R-454B | - - - | - - - | - - - | 44500 | 14.3 | 11.7 | 217623039 | - - - | Canada
ML13KC1-048-573A** | CK40[C,U]T-48C+TDR | EL196UH110XE60C | R-454B | - - - | - - - | - - - | 44500 | 14.3 | 12 | 217623040 | - - - | Canada
ML13KC1-048-573A** | CK40[C,U]T-48C+TDR | EL280UH110E48C | R-454B | - - - | - - - | - - - | 45000 | 14.3 | 12 | 217623041 | - - - | Canada
ML13KC1-048-573A** | CK40[C,U]T-48C+TDR | EL280UH110E60C | R-454B | - - - | - - - | - - - | 44500 | 14.7 | 12.2 | 217623042 | - - - | Canada
ML13KC1-048-573A** | CK40[C,U]T-48C+TDR | EL280UH110XE60C | R-454B | - - - | - - - | - - - | 44500 | 14.7 | 12.2 | 217623043 | - - - | Canada
ML13KC1-048-573A** | CK40[C,U]T-48C+TDR | EL297UH090XE48C | R-454B | - - - | - - - | - - - | 44500 | 14.3 | 11.7 | 217623044 | - - - | Canada
ML13KC1-048-573A** | CK40[C,U]T-48C+TDR | EL297UH090XV36C | R-454B | - - - | - - - | - - - | 46000 | 14.3 | 11.7 | 217623045 | - - - | Canada
ML13KC1-048-573A** | CK40[C,U]T-48C+TDR | EL297UH090XV48C | R-454B | - - - | - - - | - - - | 45000 | 13.8 | 11.5 | 217623046 | - - - | Canada
ML13KC1-048-573A** | CK40[C,U]T-48C+TDR | EL297UH090XV60C | R-454B | - - - | - - - | - - - | 45000 | 13.8 | 11.5 | 217623047 | - - - | Canada
ML13KC1-048-573A** | CK40[C,U]T-48C+TDR | EL297UH110XE60C | R-454B | - - - | - - - | - - - | 44500 | 14.3 | 11.7 | 217623048 | - - - | Canada
ML13KC1-048-573A** | CK40[C,U]T-48C+TDR | EL297UH110XV48C | R-454B | - - - | - - - | - - - | 45000 | 13.8 | 11.7 | 217623049 | - - - | Canada
ML13KC1-048-573A** | CK40[C,U]T-48C+TDR | EL297UH110XV60C | R-454B | - - - | - - - | - - - | 45000 | 13.8 | 11.7 | 217623050 | - - - | Canada
ML13KC1-048-573A** | CK40[C,U]T-48C+TDR | ML180UH090E48B | R-454B | - - - | - - - | - - - | 46500 | 14.3 | 12 | 217623051 | - - - | Canada
ML13KC1-048-573A** | CK40[C,U]T-48C+TDR | ML180UH090E60C | R-454B | - - - | - - - | - - - | 45000 | 14.7 | 12 | 217623052 | - - - | Canada
ML13KC1-048-573A** | CK40[C,U]T-48C+TDR | ML180UH110E60C | R-454B | - - - | - - - | - - - | 45500 | 14.3 | 11.7 | 217623053 | - - - | Canada
ML13KC1-048-573A** | CK40[C,U]T-48C+TDR | ML180UH110V60C | R-454B | - - - | - - - | - - - | 45500 | 14.4 | 12 | 217623054 | - - - | Canada
ML13KC1-048-573A** | CK40[C,U]T-48C+TDR | ML180UH110XE60C | R-454B | - - - | - - - | - - - | 45500 | 14.3 | 11.7 | 217623055 | - - - | Canada
ML13KC1-048-573A** | CK40[C,U]T-48C+TDR | ML193UH090XE48C | R-454B | - - - | - - - | - - - | 46000 | 14.3 | 11.7 | 217623056 | - - - | Canada
ML13KC1-048-573A** | CK40[C,U]T-48C+TDR | ML193UH110XE48C | R-454B | - - - | - - - | - - - | 44500 | 14.3 | 11.7 | 217623057 | - - - | Canada
ML13KC1-048-573A** | CK40[C,U]T-48C+TDR | ML193UH110XE60C | R-454B | - - - | - - - | - - - | 44500 | 14.3 | 12 | 217623058 | - - - | Canada
ML13KC1-048-573A** | CK40[C,U]T-48C+TDR | ML196UH090XE48C | R-454B | - - - | - - - | - - - | 44500 | 14.3 | 11.7 | 217623059 | - - - | Canada
ML13KC1-048-573A** | CK40[C,U]T-48C+TDR | ML196UH090XE60C | R-454B | - - - | - - - | - - - | 46000 | 14.3 | 12 | 217623060 | - - - | Canada
ML13KC1-048-573A** | CK40[C,U]T-48C+TDR | ML196UH110XE60C | R-454B | - - - | - - - | - - - | 44500 | 14.3 | 11.7 | 217623061 | - - - | Canada
ML13KC1-048-573A** | CK40[C,U]T-48C+TDR | ML296UH090XV48C | R-454B | - - - | - - - | - - - | 45500 | 13.8 | 11.7 | 217623062 | - - - | Canada
ML13KC1-048-573A** | CK40[C,U]T-48C+TDR | ML296UH110XV60C | R-454B | - - - | - - - | - - - | 45500 | 14.3 | 12 | 217623063 | - - - | Canada
ML13KC1-048-573A** | CK40[C,U]T-48C+TDR | SL280UH090V60C | R-454B | - - - | - - - | - - - | 45500 | 14.3 | 11.7 | 217623064 | - - - | Canada
ML13KC1-048-573A** | CK40[C,U]T-48C+TDR | SL280UH090XV60C | R-454B | - - - | - - - | - - - | 45500 | 14.3 | 11.7 | 217623065 | - - - | Canada
ML13KC1-048-573A** | CK40[C,U]T-48C+TDR | SL280UH110V60C | R-454B | - - - | - - - | - - - | 45000 | 14.3 | 11.7 | 217623066 | - - - | Canada
ML13KC1-048-573A** | CK40[C,U]T-48C+TDR | SL280UH110XV60C | R-454B | - - - | - - - | - - - | 45000 | 14.3 | 11.7 | 217623067 | - - - | Canada
ML13KC1-048-573A** | CK40[C,U]T-48C+TDR | SLP99UH090XV48C | R-454B | - - - | - - - | - - - | 45000 | 13.8 | 11.5 | 217623068 | - - - | Canada
ML13KC1-048-573A** | CK40[C,U]T-48C+TDR | SLP99UH090XV60C | R-454B | - - - | - - - | - - - | 45000 | 13.8 | 11.5 | 217623069 | - - - | Canada
ML13KC1-048-573A** | CK40[C,U]T-48C+TDR | SLP99UH110XV60C | R-454B | - - - | - - - | - - - | 45500 | 13.8 | 11.7 | 217623070 | - - - | Canada
ML13KC1-048-573A** | CK40[C,U]T-49C+TDR | - - - | R-454B | - - - | - - - | - - - | 45000 | 13.4 | 11 | 217622331 | - - - | Canada
ML13KC1-048-573A** | CK40[C,U]T-49C+TDR | EL196UH090XE48C | R-454B | - - - | - - - | - - - | 45000 | 14.3 | 12 | 217623071 | - - - | Canada
ML13KC1-048-573A** | CK40[C,U]T-49C+TDR | EL196UH110XE60C | R-454B | - - - | - - - | - - - | 45500 | 14.4 | 12 | 217623072 | - - - | Canada
ML13KC1-048-573A** | CK40[C,U]T-49C+TDR | EL280UH110E48C | R-454B | - - - | - - - | - - - | 46000 | 14.7 | 12.2 | 217623073 | - - - | Canada
ML13KC1-048-573A** | CK40[C,U]T-49C+TDR | EL280UH110E60C | R-454B | - - - | - - - | - - - | 45500 | 14.7 | 12.2 | 217623074 | - - - | Canada
ML13KC1-048-573A** | CK40[C,U]T-49C+TDR | EL280UH110XE60C | R-454B | - - - | - - - | - - - | 45500 | 14.7 | 12.2 | 217623075 | - - - | Canada
ML13KC1-048-573A** | CK40[C,U]T-49C+TDR | EL297UH090XE48C | R-454B | - - - | - - - | - - - | 45000 | 14.3 | 12 | 217623076 | - - - | Canada
ML13KC1-048-573A** | CK40[C,U]T-49C+TDR | EL297UH090XV36C | R-454B | - - - | - - - | - - - | 47000 | 14.3 | 12 | 217623077 | - - - | Canada
ML13KC1-048-573A** | CK40[C,U]T-49C+TDR | EL297UH090XV48C | R-454B | - - - | - - - | - - - | 46000 | 13.8 | 11.7 | 217623078 | - - - | Canada
ML13KC1-048-573A** | CK40[C,U]T-49C+TDR | EL297UH090XV60C | R-454B | - - - | - - - | - - - | 46000 | 13.8 | 11.7 | 217623079 | - - - | Canada
ML13KC1-048-573A** | CK40[C,U]T-49C+TDR | EL297UH110XE60C | R-454B | - - - | - - - | - - - | 45000 | 14.4 | 12 | 217623080 | - - - | Canada
ML13KC1-048-573A** | CK40[C,U]T-49C+TDR | EL297UH110XV48C | R-454B | - - - | - - - | - - - | 46000 | 14.3 | 11.7 | 217623081 | - - - | Canada
ML13KC1-048-573A** | CK40[C,U]T-49C+TDR | EL297UH110XV60C | R-454B | - - - | - - - | - - - | 46000 | 14.3 | 11.7 | 217623082 | - - - | Canada
ML13KC1-048-573A** | CK40[C,U]T-49C+TDR | ML180UH090E60C | R-454B | - - - | - - - | - - - | 45500 | 14.7 | 12.2 | 217623083 | - - - | Canada
ML13KC1-048-573A** | CK40[C,U]T-49C+TDR | ML180UH110E60C | R-454B | - - - | - - - | - - - | 46000 | 14.3 | 12 | 217623084 | - - - | Canada
ML13KC1-048-573A** | CK40[C,U]T-49C+TDR | ML180UH110V60C | R-454B | - - - | - - - | - - - | 46500 | 14.7 | 12.2 | 217623085 | - - - | Canada
ML13KC1-048-573A** | CK40[C,U]T-49C+TDR | ML180UH110XE60C | R-454B | - - - | - - - | - - - | 46000 | 14.3 | 12 | 217623086 | - - - | Canada
ML13KC1-048-573A** | CK40[C,U]T-49C+TDR | ML193UH090XE48C | R-454B | - - - | - - - | - - - | 45500 | 14.3 | 12 | 217623087 | - - - | Canada
ML13KC1-048-573A** | CK40[C,U]T-49C+TDR | ML193UH110XE48C | R-454B | - - - | - - - | - - - | 45500 | 14.4 | 12 | 217623088 | - - - | Canada
ML13KC1-048-573A** | CK40[C,U]T-49C+TDR | ML193UH110XE60C | R-454B | - - - | - - - | - - - | 45000 | 14.7 | 12.2 | 217623089 | - - - | Canada
ML13KC1-048-573A** | CK40[C,U]T-49C+TDR | ML196UH090XE48C | R-454B | - - - | - - - | - - - | 45000 | 14.3 | 12 | 217623090 | - - - | Canada
ML13KC1-048-573A** | CK40[C,U]T-49C+TDR | ML196UH090XE60C | R-454B | - - - | - - - | - - - | 47000 | 14.7 | 12 | 217623091 | - - - | Canada
ML13KC1-048-573A** | CK40[C,U]T-49C+TDR | ML196UH110XE60C | R-454B | - - - | - - - | - - - | 45500 | 14.3 | 12 | 217623092 | - - - | Canada
ML13KC1-048-573A** | CK40[C,U]T-49C+TDR | ML296UH090XV48C | R-454B | - - - | - - - | - - - | 46500 | 14.3 | 12 | 217623093 | - - - | Canada
ML13KC1-048-573A** | CK40[C,U]T-49C+TDR | ML296UH110XV60C | R-454B | - - - | - - - | - - - | 46500 | 14.4 | 12.2 | 217623094 | - - - | Canada
ML13KC1-048-573A** | CK40[C,U]T-49C+TDR | SL280UH090V60C | R-454B | - - - | - - - | - - - | 46000 | 14.3 | 12 | 217623095 | - - - | Canada
ML13KC1-048-573A** | CK40[C,U]T-49C+TDR | SL280UH090XV60C | R-454B | - - - | - - - | - - - | 46000 | 14.3 | 12 | 217623096 | - - - | Canada
ML13KC1-048-573A** | CK40[C,U]T-49C+TDR | SL280UH110V60C | R-454B | - - - | - - - | - - - | 46000 | 14.3 | 11.7 | 217623097 | - - - | Canada
ML13KC1-048-573A** | CK40[C,U]T-49C+TDR | SL280UH110XV60C | R-454B | - - - | - - - | - - - | 46000 | 14.3 | 11.7 | 217623098 | - - - | Canada
ML13KC1-048-573A** | CK40[C,U]T-49C+TDR | SLP99UH090XV48C | R-454B | - - - | - - - | - - - | 46000 | 13.8 | 11.7 | 217623099 | - - - | Canada
ML13KC1-048-573A** | CK40[C,U]T-49C+TDR | SLP99UH090XV60C | R-454B | - - - | - - - | - - - | 46000 | 13.8 | 11.7 | 217623100 | - - - | Canada
ML13KC1-048-573A** | CK40[C,U]T-49C+TDR | SLP99UH110XV60C | R-454B | - - - | - - - | - - - | 46000 | 14.3 | 11.7 | 217623101 | - - - | Canada
ML13KC1-048-573A** | CK40[C,U]T-50/60C+TDR | EL196UH110XE60C | R-454B | - - - | - - - | - - - | 44500 | 14.3 | 11.7 | 217623102 | - - - | Canada
ML13KC1-048-573A** | CK40[C,U]T-50/60C+TDR | EL280UH110E48C | R-454B | - - - | - - - | - - - | 44500 | 14.3 | 11.7 | 217623103 | - - - | Canada
ML13KC1-048-573A** | CK40[C,U]T-50/60C+TDR | EL280UH110E60C | R-454B | - - - | - - - | - - - | 44500 | 14.3 | 11.7 | 217623104 | - - - | Canada
ML13KC1-048-573A** | CK40[C,U]T-50/60C+TDR | EL280UH110XE60C | R-454B | - - - | - - - | - - - | 44500 | 14.3 | 11.7 | 217623105 | - - - | Canada
ML13KC1-048-573A** | CK40[C,U]T-50/60C+TDR | EL297UH090XV36C | R-454B | - - - | - - - | - - - | 45500 | 13.8 | 11.7 | 217623106 | - - - | Canada
ML13KC1-048-573A** | CK40[C,U]T-50/60C+TDR | EL297UH090XV48C | R-454B | - - - | - - - | - - - | 45000 | 13.8 | 11 | 217623107 | - - - | Canada
ML13KC1-048-573A** | CK40[C,U]T-50/60C+TDR | EL297UH090XV60C | R-454B | - - - | - - - | - - - | 45000 | 13.8 | 11.5 | 217623108 | - - - | Canada
ML13KC1-048-573A** | CK40[C,U]T-50/60C+TDR | EL297UH110XE60C | R-454B | - - - | - - - | - - - | 45500 | 14.3 | 11.7 | 217623109 | - - - | Canada
ML13KC1-048-573A** | CK40[C,U]T-50/60C+TDR | EL297UH110XV48C | R-454B | - - - | - - - | - - - | 46000 | 13.8 | 11.5 | 217623110 | - - - | Canada
ML13KC1-048-573A** | CK40[C,U]T-50/60C+TDR | EL297UH110XV60C | R-454B | - - - | - - - | - - - | 45000 | 13.8 | 11.5 | 217623111 | - - - | Canada
ML13KC1-048-573A** | CK40[C,U]T-50/60C+TDR | ML180UH090E48B | R-454B | - - - | - - - | - - - | 46000 | 14.3 | 11.7 | 217623112 | - - - | Canada
ML13KC1-048-573A** | CK40[C,U]T-50/60C+TDR | ML180UH090E60C | R-454B | - - - | - - - | - - - | 44500 | 14.3 | 12 | 217623113 | - - - | Canada
ML13KC1-048-573A** | CK40[C,U]T-50/60C+TDR | ML180UH110E60C | R-454B | - - - | - - - | - - - | 45000 | 13.8 | 11.7 | 217623114 | - - - | Canada
ML13KC1-048-573A** | CK40[C,U]T-50/60C+TDR | ML180UH110V60C | R-454B | - - - | - - - | - - - | 45500 | 14.3 | 11.7 | 217623115 | - - - | Canada
ML13KC1-048-573A** | CK40[C,U]T-50/60C+TDR | ML180UH110XE60C | R-454B | - - - | - - - | - - - | 45000 | 13.8 | 11.7 | 217623116 | - - - | Canada
ML13KC1-048-573A** | CK40[C,U]T-50/60C+TDR | ML193UH090XE48C | R-454B | - - - | - - - | - - - | 46000 | 13.8 | 11.7 | 217623117 | - - - | Canada
ML13KC1-048-573A** | CK40[C,U]T-50/60C+TDR | ML193UH110XE48C | R-454B | - - - | - - - | - - - | 44500 | 14.3 | 11.7 | 217623118 | - - - | Canada
ML13KC1-048-573A** | CK40[C,U]T-50/60C+TDR | ML193UH110XE60C | R-454B | - - - | - - - | - - - | 46500 | 13.8 | 11.7 | 217623119 | - - - | Canada
ML13KC1-048-573A** | CK40[C,U]T-50/60C+TDR | ML196UH090XE60C | R-454B | - - - | - - - | - - - | 46000 | 13.8 | 11.5 | 217623120 | - - - | Canada
ML13KC1-048-573A** | CK40[C,U]T-50/60C+TDR | ML196UH110XE60C | R-454B | - - - | - - - | - - - | 44500 | 14.3 | 11.7 | 217623121 | - - - | Canada
ML13KC1-048-573A** | CK40[C,U]T-50/60C+TDR | ML296UH090XV48C | R-454B | - - - | - - - | - - - | 45000 | 13.8 | 11.5 | 217623122 | - - - | Canada
ML13KC1-048-573A** | CK40[C,U]T-50/60C+TDR | ML296UH110XV60C | R-454B | - - - | - - - | - - - | 45000 | 13.8 | 11.7 | 217623123 | - - - | Canada
ML13KC1-048-573A** | CK40[C,U]T-50/60C+TDR | SL280UH090V60C | R-454B | - - - | - - - | - - - | 45000 | 13.8 | 11.7 | 217623124 | - - - | Canada
ML13KC1-048-573A** | CK40[C,U]T-50/60C+TDR | SL280UH090XV60C | R-454B | - - - | - - - | - - - | 45000 | 13.8 | 11.7 | 217623125 | - - - | Canada
ML13KC1-048-573A** | CK40[C,U]T-50/60C+TDR | SL280UH110V60C | R-454B | - - - | - - - | - - - | 45000 | 13.8 | 11.7 | 217623126 | - - - | Canada
ML13KC1-048-573A** | CK40[C,U]T-50/60C+TDR | SL280UH110XV60C | R-454B | - - - | - - - | - - - | 45000 | 13.8 | 11.7 | 217623127 | - - - | Canada
ML13KC1-048-573A** | CK40[C,U]T-50/60C+TDR | SLP99UH090XV48C | R-454B | - - - | - - - | - - - | 45000 | 13.8 | 11 | 217623128 | - - - | Canada
ML13KC1-048-573A** | CK40[C,U]T-50/60C+TDR | SLP99UH090XV60C | R-454B | - - - | - - - | - - - | 45000 | 13.8 | 11.5 | 217623129 | - - - | Canada
ML13KC1-048-573A** | CK40[C,U]T-50/60C+TDR | SLP99UH110XV60C | R-454B | - - - | - - - | - - - | 45000 | 13.8 | 11.5 | 217623130 | - - - | Canada
ML13KC1-048-573A** | CK40[C,U]T-60C+TDR | - - - | R-454B | - - - | - - - | - - - | 45500 | 13.4 | 11.2 | 217622312 | - - - | Canada
ML13KC1-048-573A** | CK40[C,U]T-60C+TDR | EL196UH090XE48C | R-454B | - - - | - - - | - - - | 45500 | 14.7 | 12 | 217623131 | - - - | Canada
ML13KC1-048-573A** | CK40[C,U]T-60C+TDR | EL196UH110XE60C | R-454B | - - - | - - - | - - - | 46000 | 14.7 | 12.2 | 217623132 | - - - | Canada
ML13KC1-048-573A** | CK40[C,U]T-60C+TDR | EL280UH110E48C | R-454B | - - - | - - - | - - - | 46500 | 14.7 | 12.2 | 217623133 | - - - | Canada
ML13KC1-048-573A** | CK40[C,U]T-60C+TDR | EL280UH110E60C | R-454B | - - - | - - - | - - - | 46500 | 14.7 | 12.2 | 217623134 | - - - | Canada
ML13KC1-048-573A** | CK40[C,U]T-60C+TDR | EL280UH110XE60C | R-454B | - - - | - - - | - - - | 46500 | 14.7 | 12.2 | 217623135 | - - - | Canada
ML13KC1-048-573A** | CK40[C,U]T-60C+TDR | EL297UH090XE48C | R-454B | - - - | - - - | - - - | 45500 | 14.7 | 12.2 | 217623136 | - - - | Canada
ML13KC1-048-573A** | CK40[C,U]T-60C+TDR | EL297UH090XV36C | R-454B | - - - | - - - | - - - | 47500 | 14.7 | 12 | 217623137 | - - - | Canada
ML13KC1-048-573A** | CK40[C,U]T-60C+TDR | EL297UH090XV48C | R-454B | - - - | - - - | - - - | 46500 | 14.3 | 11.7 | 217623138 | - - - | Canada
ML13KC1-048-573A** | CK40[C,U]T-60C+TDR | EL297UH090XV60C | R-454B | - - - | - - - | - - - | 46500 | 14.3 | 11.7 | 217623139 | - - - | Canada
ML13KC1-048-573A** | CK40[C,U]T-60C+TDR | EL297UH110XE60C | R-454B | - - - | - - - | - - - | 45500 | 14.7 | 12.2 | 217623140 | - - - | Canada
ML13KC1-048-573A** | CK40[C,U]T-60C+TDR | EL297UH110XV48C | R-454B | - - - | - - - | - - - | 46500 | 14.3 | 12 | 217623141 | - - - | Canada
ML13KC1-048-573A** | CK40[C,U]T-60C+TDR | EL297UH110XV60C | R-454B | - - - | - - - | - - - | 46500 | 14.3 | 12 | 217623142 | - - - | Canada
ML13KC1-048-573A** | CK40[C,U]T-60C+TDR | ML180UH070V48B | R-454B | - - - | - - - | - - - | 48000 | 14.7 | 12.2 | 217623143 | - - - | Canada
ML13KC1-048-573A** | CK40[C,U]T-60C+TDR | ML180UH090E60C | R-454B | - - - | - - - | - - - | 46000 | 14.7 | 12.2 | 217623144 | - - - | Canada
ML13KC1-048-573A** | CK40[C,U]T-60C+TDR | ML180UH110E60C | R-454B | - - - | - - - | - - - | 48000 | 14.7 | 12 | 217623145 | - - - | Canada
ML13KC1-048-573A** | CK40[C,U]T-60C+TDR | ML180UH110V60C | R-454B | - - - | - - - | - - - | 47000 | 14.7 | 12.2 | 217623146 | - - - | Canada
ML13KC1-048-573A** | CK40[C,U]T-60C+TDR | ML180UH110XE60C | R-454B | - - - | - - - | - - - | 48000 | 14.7 | 12 | 217623147 | - - - | Canada
ML13KC1-048-573A** | CK40[C,U]T-60C+TDR | ML193UH090XE48C | R-454B | - - - | - - - | - - - | 46000 | 14.4 | 12 | 217623148 | - - - | Canada
ML13KC1-048-573A** | CK40[C,U]T-60C+TDR | ML193UH110XE48C | R-454B | - - - | - - - | - - - | 46000 | 14.7 | 12.2 | 217623149 | - - - | Canada
ML13KC1-048-573A** | CK40[C,U]T-60C+TDR | ML193UH110XE60C | R-454B | - - - | - - - | - - - | 47500 | 14.7 | 12.2 | 217623150 | - - - | Canada
ML13KC1-048-573A** | CK40[C,U]T-60C+TDR | ML196UH090XE48C | R-454B | - - - | - - - | - - - | 45500 | 14.7 | 12 | 217623151 | - - - | Canada
ML13KC1-048-573A** | CK40[C,U]T-60C+TDR | ML196UH090XE60C | R-454B | - - - | - - - | - - - | 48000 | 14.3 | 12 | 217623152 | - - - | Canada
ML13KC1-048-573A** | CK40[C,U]T-60C+TDR | ML196UH110XE60C | R-454B | - - - | - - - | - - - | 46000 | 14.7 | 12.2 | 217623153 | - - - | Canada
ML13KC1-048-573A** | CK40[C,U]T-60C+TDR | ML296UH090XV48C | R-454B | - - - | - - - | - - - | 47000 | 14.4 | 12 | 217623154 | - - - | Canada
ML13KC1-048-573A** | CK40[C,U]T-60C+TDR | ML296UH110XV60C | R-454B | - - - | - - - | - - - | 47000 | 14.7 | 12.2 | 217623155 | - - - | Canada
ML13KC1-048-573A** | CK40[C,U]T-60C+TDR | SL280UH090V60C | R-454B | - - - | - - - | - - - | 46500 | 14.7 | 12.2 | 217623156 | - - - | Canada
ML13KC1-048-573A** | CK40[C,U]T-60C+TDR | SL280UH090XV60C | R-454B | - - - | - - - | - - - | 46500 | 14.7 | 12.2 | 217623157 | - - - | Canada
ML13KC1-048-573A** | CK40[C,U]T-60C+TDR | SL280UH110V60C | R-454B | - - - | - - - | - - - | 46500 | 14.7 | 12.2 | 217623158 | - - - | Canada
ML13KC1-048-573A** | CK40[C,U]T-60C+TDR | SL280UH110XV60C | R-454B | - - - | - - - | - - - | 46500 | 14.7 | 12.2 | 217623159 | - - - | Canada
ML13KC1-048-573A** | CK40[C,U]T-60C+TDR | SLP99UH090XV48C | R-454B | - - - | - - - | - - - | 46500 | 14.3 | 11.7 | 217623160 | - - - | Canada
ML13KC1-048-573A** | CK40[C,U]T-60C+TDR | SLP99UH090XV60C | R-454B | - - - | - - - | - - - | 46500 | 14.3 | 11.7 | 217623161 | - - - | Canada
ML13KC1-048-573A** | CK40[C,U]T-60C+TDR | SLP99UH110XV60C | R-454B | - - - | - - - | - - - | 46500 | 14.4 | 12 | 217623162 | - - - | Canada
ML13KC1-048-573A** | CK40[C,U]T-60D+TDR | - - - | R-454B | - - - | - - - | - - - | 45500 | 13.4 | 11 | 217622332 | - - - | Canada
ML13KC1-048-573A** | CK40[C,U]T-60D+TDR | EL297UH110XV60C | R-454B | - - - | - - - | - - - | 46500 | 14.3 | 12 | 217623163 | - - - | Canada
ML13KC1-048-573A** | CK40[C,U]T-60D+TDR | EL297UH135XE60D | R-454B | - - - | - - - | - - - | 47500 | 14.7 | 12 | 217623164 | - - - | Canada
ML13KC1-048-573A** | CK40[C,U]T-60D+TDR | EL297UH135XV60D | R-454B | - - - | - - - | - - - | 46500 | 14.4 | 12.2 | 217623165 | - - - | Canada
ML13KC1-048-573A** | CK40[C,U]T-60D+TDR | ML180UH135E60D | R-454B | - - - | - - - | - - - | 45000 | 14.7 | 12 | 217623166 | - - - | Canada
ML13KC1-048-573A** | CK40[C,U]T-60D+TDR | ML196UH110XE60C | R-454B | - - - | - - - | - - - | 47500 | 14.7 | 12 | 217623167 | - - - | Canada
ML13KC1-048-573A** | CK40[C,U]T-60D+TDR | ML196UH135XE60D | R-454B | - - - | - - - | - - - | 46000 | 14.3 | 12 | 217623168 | - - - | Canada
ML13KC1-048-573A** | CK40[C,U]T-60D+TDR | SL280UH135V60D | R-454B | - - - | - - - | - - - | 46500 | 14.7 | 12.2 | 217623169 | - - - | Canada
ML13KC1-048-573A** | CK40[C,U]T-60D+TDR | SLP99UH135XV60D | R-454B | - - - | - - - | - - - | 46500 | 14.4 | 12.2 | 217623170 | - - - | Canada
ML13KC1-048-573A** | CK40DT-48C+TDR | EL297DF090XV60C | R-454B | - - - | - - - | - - - | 45500 | 13.8 | 11.5 | 217623171 | - - - | Canada
ML13KC1-048-573A** | CK40DT-48C+TDR | EL297DF110XV60C | R-454B | - - - | - - - | - - - | 45500 | 13.8 | 11.5 | 217623172 | - - - | Canada
ML13KC1-048-573A** | CK40DT-48C+TDR | ML180DF110E60C | R-454B | - - - | - - - | - - - | 45500 | 14.3 | 12 | 217623173 | - - - | Canada
ML13KC1-048-573A** | CK40DT-48C+TDR | ML193DF090XE48C | R-454B | - - - | - - - | - - - | 45500 | 13.8 | 11.5 | 217623174 | - - - | Canada
ML13KC1-048-573A** | CK40DT-48C+TDR | ML196DF090XE48C | R-454B | - - - | - - - | - - - | 45500 | 13.8 | 11.7 | 217623175 | - - - | Canada
ML13KC1-048-573A** | CK40DT-48C+TDR | ML196DF110XE60C | R-454B | - - - | - - - | - - - | 43500 | 13.8 | 11.2 | 217623176 | - - - | Canada
ML13KC1-048-573A** | CK40DT-48C+TDR | ML296DF070XV48B | R-454B | - - - | - - - | - - - | 45000 | 13.4 | 11 | 217623177 | - - - | Canada
ML13KC1-048-573A** | CK40DT-48C+TDR | ML296DF090XV60C | R-454B | - - - | - - - | - - - | 46000 | 13.8 | 11.5 | 217623178 | - - - | Canada
ML13KC1-048-573A** | CK40DT-48C+TDR | SL280DF090V60C | R-454B | - - - | - - - | - - - | 46500 | 13.8 | 11.7 | 217623179 | - - - | Canada
ML13KC1-048-573A** | CK40DT-48C+TDR | SL280DF110V60C | R-454B | - - - | - - - | - - - | 46000 | 13.8 | 11.7 | 217623180 | - - - | Canada
ML13KC1-048-573A** | CK40DT-48C+TDR | SLP99DF090XV48C | R-454B | - - - | - - - | - - - | 46000 | 13.4 | 11 | 217623181 | - - - | Canada
ML13KC1-048-573A** | CK40DT-48C+TDR | SLP99DF090XV60C | R-454B | - - - | - - - | - - - | 45500 | 13.8 | 11.5 | 217623182 | - - - | Canada
ML13KC1-048-573A** | CK40DT-48C+TDR | SLP99DF110XV60C | R-454B | - - - | - - - | - - - | 45500 | 13.8 | 11.5 | 217623183 | - - - | Canada
ML13KC1-048-573A** | CK40DT-50/60C+TDR | EL297DF090XV60C | R-454B | - - - | - - - | - - - | 46500 | 13.8 | 11 | 217623184 | - - - | Canada
ML13KC1-048-573A** | CK40DT-50/60C+TDR | EL297DF110XV60C | R-454B | - - - | - - - | - - - | 46500 | 13.8 | 11 | 217623185 | - - - | Canada
ML13KC1-048-573A** | CK40DT-50/60C+TDR | ML180DF110E60C | R-454B | - - - | - - - | - - - | 46000 | 14.4 | 12 | 217623186 | - - - | Canada
ML13KC1-048-573A** | CK40DT-50/60C+TDR | ML193DF090XE48C | R-454B | - - - | - - - | - - - | 44500 | 13.8 | 11.7 | 217623187 | - - - | Canada
ML13KC1-048-573A** | CK40DT-50/60C+TDR | ML196DF090XE48C | R-454B | - - - | - - - | - - - | 44500 | 14.3 | 11.7 | 217623188 | - - - | Canada
ML13KC1-048-573A** | CK40DT-50/60C+TDR | ML196DF110XE60C | R-454B | - - - | - - - | - - - | 45000 | 13.8 | 11.7 | 217623189 | - - - | Canada
ML13KC1-048-573A** | CK40DT-50/60C+TDR | ML296DF090XV60C | R-454B | - - - | - - - | - - - | 45500 | 13.8 | 11.5 | 217623190 | - - - | Canada
ML13KC1-048-573A** | CK40DT-50/60C+TDR | SL280DF090V60C | R-454B | - - - | - - - | - - - | 45500 | 13.8 | 11.7 | 217623191 | - - - | Canada
ML13KC1-048-573A** | CK40DT-50/60C+TDR | SL280DF110V60C | R-454B | - - - | - - - | - - - | 45500 | 14.3 | 11.7 | 217623192 | - - - | Canada
ML13KC1-048-573A** | CK40DT-50/60C+TDR | SLP99DF090XV48C | R-454B | - - - | - - - | - - - | 45000 | 13.5 | 11.5 | 217623193 | - - - | Canada
ML13KC1-048-573A** | CK40DT-50/60C+TDR | SLP99DF090XV60C | R-454B | - - - | - - - | - - - | 45000 | 13.5 | 11 | 217623194 | - - - | Canada
ML13KC1-048-573A** | CK40DT-50/60C+TDR | SLP99DF110XV60C | R-454B | - - - | - - - | - - - | 45000 | 13.8 | 11 | 217623195 | - - - | Canada
ML13KC1-048-573A** | CK40HT-48B+TDR | EL280UH090E48B | R-454B | - - - | - - - | - - - | 46000 | 13.8 | 11.7 | 217623196 | - - - | Canada
ML13KC1-048-573A** | CK40HT-48B+TDR | EL280UH090XE48B | R-454B | - - - | - - - | - - - | 44000 | 13.8 | 11.7 | 217623197 | - - - | Canada
ML13KC1-048-573A** | CK40HT-48B+TDR | EL297UH070XV36B | R-454B | - - - | - - - | - - - | 45500 | 13.8 | 11.5 | 217623198 | - - - | Canada
ML13KC1-048-573A** | CK40HT-48B+TDR | EL297UH110XV60C | R-454B | - - - | - - - | - - - | 45500 | 13.8 | 11.7 | 217623199 | - - - | Canada
ML13KC1-048-573A** | CK40HT-48B+TDR | ML180UH070V48B | R-454B | - - - | - - - | - - - | 46500 | 13.8 | 11.7 | 217623200 | - - - | Canada
ML13KC1-048-573A** | CK40HT-48B+TDR | ML180UH090E48B | R-454B | - - - | - - - | - - - | 44000 | 14.3 | 11.7 | 217623201 | - - - | Canada
ML13KC1-048-573A** | CK40HT-48B+TDR | ML180UH090V48B | R-454B | - - - | - - - | - - - | 46000 | 13.8 | 11 | 217623202 | - - - | Canada
ML13KC1-048-573A** | CK40HT-48B+TDR | ML180UH090XE48B | R-454B | - - - | - - - | - - - | 44000 | 14.3 | 11.7 | 217623203 | - - - | Canada
ML13KC1-048-573A** | CK40HT-48B+TDR | ML180UH110V60C | R-454B | - - - | - - - | - - - | 46500 | 14.3 | 11.7 | 217623204 | - - - | Canada
ML13KC1-048-573A** | CK40HT-48B+TDR | ML193UH090XE48C | R-454B | - - - | - - - | - - - | 45500 | 13.8 | 11.5 | 217623205 | - - - | Canada
ML13KC1-048-573A** | CK40HT-48B+TDR | ML193UH110XE48C | R-454B | - - - | - - - | - - - | 45500 | 13.8 | 11.7 | 217623206 | - - - | Canada
ML13KC1-048-573A** | CK40HT-48B+TDR | ML193UH110XE60C | R-454B | - - - | - - - | - - - | 46000 | 13.8 | 11.5 | 217623207 | - - - | Canada
ML13KC1-048-573A** | CK40HT-48B+TDR | SL280UH090V36B | R-454B | - - - | - - - | - - - | 46000 | 13.8 | 11.7 | 217623208 | - - - | Canada
ML13KC1-048-573A** | CK40HT-48B+TDR | SL280UH090V48B | R-454B | - - - | - - - | - - - | 45500 | 13.8 | 11.7 | 217623209 | - - - | Canada
ML13KC1-048-573A** | CK40HT-48B+TDR | SL280UH090XV48B | R-454B | - - - | - - - | - - - | 45500 | 13.8 | 11.7 | 217623210 | - - - | Canada
ML13KC1-048-573A** | CK40HT-48B+TDR | SLP99UH070XV36B | R-454B | - - - | - - - | - - - | 45500 | 13.8 | 11.5 | 217623211 | - - - | Canada
ML13KC1-048-573A** | CK40HT-48C+TDR | EL196UH110XE60C | R-454B | - - - | - - - | - - - | 44500 | 14.3 | 11.7 | 217623212 | - - - | Canada
ML13KC1-048-573A** | CK40HT-48C+TDR | EL280UH110E48C | R-454B | - - - | - - - | - - - | 44500 | 14.3 | 11.7 | 217623213 | - - - | Canada
ML13KC1-048-573A** | CK40HT-48C+TDR | EL280UH110E60C | R-454B | - - - | - - - | - - - | 44500 | 14.3 | 11.7 | 217623214 | - - - | Canada
ML13KC1-048-573A** | CK40HT-48C+TDR | EL280UH110XE60C | R-454B | - - - | - - - | - - - | 44500 | 14.3 | 11.7 | 217623215 | - - - | Canada
ML13KC1-048-573A** | CK40HT-48C+TDR | EL297UH090XV36C | R-454B | - - - | - - - | - - - | 46000 | 14.3 | 11.7 | 217623216 | - - - | Canada
ML13KC1-048-573A** | CK40HT-48C+TDR | EL297UH090XV48C | R-454B | - - - | - - - | - - - | 45000 | 13.8 | 11.5 | 217623217 | - - - | Canada
ML13KC1-048-573A** | CK40HT-48C+TDR | EL297UH090XV60C | R-454B | - - - | - - - | - - - | 45000 | 13.8 | 11.5 | 217623218 | - - - | Canada
ML13KC1-048-573A** | CK40HT-48C+TDR | EL297UH110XE60C | R-454B | - - - | - - - | - - - | 44500 | 14.3 | 11.7 | 217623219 | - - - | Canada
ML13KC1-048-573A** | CK40HT-48C+TDR | EL297UH110XV48C | R-454B | - - - | - - - | - - - | 45000 | 13.8 | 11.5 | 217623220 | - - - | Canada
ML13KC1-048-573A** | CK40HT-48C+TDR | EL297UH110XV60C | R-454B | - - - | - - - | - - - | 45000 | 13.8 | 11.7 | 217623221 | - - - | Canada
ML13KC1-048-573A** | CK40HT-48C+TDR | ML180UH090E60C | R-454B | - - - | - - - | - - - | 44500 | 14.3 | 12 | 217623222 | - - - | Canada
ML13KC1-048-573A** | CK40HT-48C+TDR | ML180UH110E60C | R-454B | - - - | - - - | - - - | 45000 | 13.8 | 11.7 | 217623223 | - - - | Canada
ML13KC1-048-573A** | CK40HT-48C+TDR | ML180UH110V60C | R-454B | - - - | - - - | - - - | 45500 | 14.3 | 12 | 217623224 | - - - | Canada
ML13KC1-048-573A** | CK40HT-48C+TDR | ML180UH110XE60C | R-454B | - - - | - - - | - - - | 45000 | 13.8 | 11.7 | 217623225 | - - - | Canada
ML13KC1-048-573A** | CK40HT-48C+TDR | ML193UH090XE48C | R-454B | - - - | - - - | - - - | 46000 | 13.8 | 11.7 | 217623226 | - - - | Canada
ML13KC1-048-573A** | CK40HT-48C+TDR | ML193UH110XE48C | R-454B | - - - | - - - | - - - | 46000 | 14.3 | 11.7 | 217623227 | - - - | Canada
ML13KC1-048-573A** | CK40HT-48C+TDR | ML193UH110XE60C | R-454B | - - - | - - - | - - - | 45000 | 13.8 | 11.7 | 217623228 | - - - | Canada
ML13KC1-048-573A** | CK40HT-48C+TDR | ML196UH090XE60C | R-454B | - - - | - - - | - - - | 46500 | 13.8 | 11.5 | 217623229 | - - - | Canada
ML13KC1-048-573A** | CK40HT-48C+TDR | ML196UH110XE60C | R-454B | - - - | - - - | - - - | 44500 | 14.3 | 11.7 | 217623230 | - - - | Canada
ML13KC1-048-573A** | CK40HT-48C+TDR | ML296UH090XV48C | R-454B | - - - | - - - | - - - | 45000 | 13.8 | 11.5 | 217623231 | - - - | Canada
ML13KC1-048-573A** | CK40HT-48C+TDR | ML296UH110XV60C | R-454B | - - - | - - - | - - - | 45500 | 14.3 | 11.7 | 217623232 | - - - | Canada
ML13KC1-048-573A** | CK40HT-48C+TDR | SL280UH090V60C | R-454B | - - - | - - - | - - - | 45000 | 13.8 | 11.7 | 217623233 | - - - | Canada
ML13KC1-048-573A** | CK40HT-48C+TDR | SL280UH090XV60C | R-454B | - - - | - - - | - - - | 45000 | 13.8 | 11.7 | 217623234 | - - - | Canada
ML13KC1-048-573A** | CK40HT-48C+TDR | SL280UH110V60C | R-454B | - - - | - - - | - - - | 45000 | 13.8 | 11.7 | 217623235 | - - - | Canada
ML13KC1-048-573A** | CK40HT-48C+TDR | SL280UH110XV60C | R-454B | - - - | - - - | - - - | 45000 | 13.8 | 11.7 | 217623236 | - - - | Canada
ML13KC1-048-573A** | CK40HT-48C+TDR | SLP99UH090XV48C | R-454B | - - - | - - - | - - - | 45000 | 13.8 | 11.5 | 217623237 | - - - | Canada
ML13KC1-048-573A** | CK40HT-48C+TDR | SLP99UH090XV60C | R-454B | - - - | - - - | - - - | 45000 | 13.8 | 11.5 | 217623238 | - - - | Canada
ML13KC1-048-573A** | CK40HT-48C+TDR | SLP99UH110XV60C | R-454B | - - - | - - - | - - - | 45000 | 13.8 | 11.5 | 217623239 | - - - | Canada
ML13KC1-048-573A** | CK40HT-51/61C+TDR | EL196UH110XE60C | R-454B | - - - | - - - | - - - | 45500 | 14.4 | 12 | 217623240 | - - - | Canada
ML13KC1-048-573A** | CK40HT-51/61C+TDR | EL280UH110E48C | R-454B | - - - | - - - | - - - | 45500 | 14.4 | 12 | 217623241 | - - - | Canada
ML13KC1-048-573A** | CK40HT-51/61C+TDR | EL280UH110E60C | R-454B | - - - | - - - | - - - | 45500 | 14.7 | 12 | 217623242 | - - - | Canada
ML13KC1-048-573A** | CK40HT-51/61C+TDR | EL280UH110XE60C | R-454B | - - - | - - - | - - - | 45500 | 14.7 | 12 | 217623243 | - - - | Canada
ML13KC1-048-573A** | CK40HT-51/61C+TDR | EL297UH090XV36C | R-454B | - - - | - - - | - - - | 47000 | 14.3 | 12 | 217623244 | - - - | Canada
ML13KC1-048-573A** | CK40HT-51/61C+TDR | EL297UH090XV48C | R-454B | - - - | - - - | - - - | 46000 | 13.8 | 11.7 | 217623245 | - - - | Canada
ML13KC1-048-573A** | CK40HT-51/61C+TDR | EL297UH090XV60C | R-454B | - - - | - - - | - - - | 46000 | 13.8 | 11.7 | 217623246 | - - - | Canada
ML13KC1-048-573A** | CK40HT-51/61C+TDR | EL297UH110XE60C | R-454B | - - - | - - - | - - - | 45000 | 14.4 | 12 | 217623247 | - - - | Canada
ML13KC1-048-573A** | CK40HT-51/61C+TDR | EL297UH110XV48C | R-454B | - - - | - - - | - - - | 46000 | 13.8 | 11.7 | 217623248 | - - - | Canada
ML13KC1-048-573A** | CK40HT-51/61C+TDR | EL297UH110XV60C | R-454B | - - - | - - - | - - - | 46000 | 13.8 | 11.7 | 217623249 | - - - | Canada
ML13KC1-048-573A** | CK40HT-51/61C+TDR | ML180UH090E60C | R-454B | - - - | - - - | - - - | 45500 | 14.7 | 12.2 | 217623250 | - - - | Canada
ML13KC1-048-573A** | CK40HT-51/61C+TDR | ML180UH110E60C | R-454B | - - - | - - - | - - - | 46000 | 14.3 | 11.7 | 217623251 | - - - | Canada
ML13KC1-048-573A** | CK40HT-51/61C+TDR | ML180UH110V60C | R-454B | - - - | - - - | - - - | 46500 | 14.7 | 12.2 | 217623252 | - - - | Canada
ML13KC1-048-573A** | CK40HT-51/61C+TDR | ML180UH110XE60C | R-454B | - - - | - - - | - - - | 46000 | 14.3 | 11.7 | 217623253 | - - - | Canada
ML13KC1-048-573A** | CK40HT-51/61C+TDR | ML193UH090XE48C | R-454B | - - - | - - - | - - - | 45500 | 14.3 | 11.7 | 217623254 | - - - | Canada
ML13KC1-048-573A** | CK40HT-51/61C+TDR | ML193UH110XE48C | R-454B | - - - | - - - | - - - | 45500 | 14.4 | 12 | 217623255 | - - - | Canada
ML13KC1-048-573A** | CK40HT-51/61C+TDR | ML193UH110XE60C | R-454B | - - - | - - - | - - - | 47500 | 14.3 | 11.7 | 217623256 | - - - | Canada
ML13KC1-048-573A** | CK40HT-51/61C+TDR | ML196UH090XE60C | R-454B | - - - | - - - | - - - | 47500 | 14.3 | 11.7 | 217623257 | - - - | Canada
ML13KC1-048-573A** | CK40HT-51/61C+TDR | ML196UH110XE60C | R-454B | - - - | - - - | - - - | 45500 | 14.3 | 12 | 217623258 | - - - | Canada
ML13KC1-048-573A** | CK40HT-51/61C+TDR | ML296UH090XV48C | R-454B | - - - | - - - | - - - | 46000 | 14.3 | 11.7 | 217623259 | - - - | Canada
ML13KC1-048-573A** | CK40HT-51/61C+TDR | ML296UH110XV60C | R-454B | - - - | - - - | - - - | 46000 | 14.4 | 12 | 217623260 | - - - | Canada
ML13KC1-048-573A** | CK40HT-51/61C+TDR | SL280UH090V60C | R-454B | - - - | - - - | - - - | 46000 | 14.3 | 12 | 217623261 | - - - | Canada
ML13KC1-048-573A** | CK40HT-51/61C+TDR | SL280UH090XV60C | R-454B | - - - | - - - | - - - | 46000 | 14.3 | 12 | 217623262 | - - - | Canada
ML13KC1-048-573A** | CK40HT-51/61C+TDR | SL280UH110V60C | R-454B | - - - | - - - | - - - | 46000 | 14.3 | 11.7 | 217623263 | - - - | Canada
ML13KC1-048-573A** | CK40HT-51/61C+TDR | SL280UH110XV60C | R-454B | - - - | - - - | - - - | 46000 | 14.3 | 11.7 | 217623264 | - - - | Canada
ML13KC1-048-573A** | CK40HT-51/61C+TDR | SLP99UH090XV48C | R-454B | - - - | - - - | - - - | 46000 | 13.8 | 11.7 | 217623265 | - - - | Canada
ML13KC1-048-573A** | CK40HT-51/61C+TDR | SLP99UH090XV60C | R-454B | - - - | - - - | - - - | 46000 | 13.8 | 11.7 | 217623266 | - - - | Canada
ML13KC1-048-573A** | CK40HT-51/61C+TDR | SLP99UH110XV60C | R-454B | - - - | - - - | - - - | 46000 | 14.3 | 11.7 | 217623267 | - - - | Canada
ML13KC1-048-573A** | CK40HT-60D+TDR | EL196UH090XE48C | R-454B | - - - | - - - | - - - | 47000 | 14.3 | 12 | 217623268 | - - - | Canada
ML13KC1-048-573A** | CK40HT-60D+TDR | EL196UH110XE60C | R-454B | - - - | - - - | - - - | 47000 | 14.7 | 12 | 217623269 | - - - | Canada
ML13KC1-048-573A** | CK40HT-60D+TDR | EL297UH110XV60C | R-454B | - - - | - - - | - - - | 46000 | 14.3 | 11.7 | 217623270 | - - - | Canada
ML13KC1-048-573A** | CK40HT-60D+TDR | EL297UH135XE60D | R-454B | - - - | - - - | - - - | 45500 | 14.3 | 12 | 217623271 | - - - | Canada
ML13KC1-048-573A** | CK40HT-60D+TDR | EL297UH135XV60D | R-454B | - - - | - - - | - - - | 46000 | 14.3 | 12 | 217623272 | - - - | Canada
ML13KC1-048-573A** | CK40HT-60D+TDR | ML180UH090E48B | R-454B | - - - | - - - | - - - | 47000 | 14.7 | 12.2 | 217623273 | - - - | Canada
ML13KC1-048-573A** | CK40HT-60D+TDR | ML180UH090E60C | R-454B | - - - | - - - | - - - | 47000 | 14.7 | 12.2 | 217623274 | - - - | Canada
ML13KC1-048-573A** | CK40HT-60D+TDR | ML180UH110E60C | R-454B | - - - | - - - | - - - | 48000 | 14.3 | 12 | 217623275 | - - - | Canada
ML13KC1-048-573A** | CK40HT-60D+TDR | ML180UH110XE60C | R-454B | - - - | - - - | - - - | 48000 | 14.3 | 12 | 217623276 | - - - | Canada
ML13KC1-048-573A** | CK40HT-60D+TDR | ML180UH135E60D | R-454B | - - - | - - - | - - - | 46000 | 14.3 | 11.7 | 217623277 | - - - | Canada
ML13KC1-048-573A** | CK40HT-60D+TDR | ML193UH090XE48C | R-454B | - - - | - - - | - - - | 47000 | 14.3 | 12 | 217623278 | - - - | Canada
ML13KC1-048-573A** | CK40HT-60D+TDR | ML193UH110XE60C | R-454B | - - - | - - - | - - - | 46500 | 14.7 | 12 | 217623279 | - - - | Canada
ML13KC1-048-573A** | CK40HT-60D+TDR | ML196UH090XE48C | R-454B | - - - | - - - | - - - | 47000 | 14.3 | 12 | 217623280 | - - - | Canada
ML13KC1-048-573A** | CK40HT-60D+TDR | ML196UH110XE60C | R-454B | - - - | - - - | - - - | 47000 | 14.3 | 12 | 217623281 | - - - | Canada
ML13KC1-048-573A** | CK40HT-60D+TDR | ML196UH135XE60D | R-454B | - - - | - - - | - - - | 45500 | 14.3 | 12 | 217623282 | - - - | Canada
ML13KC1-048-573A** | CK40HT-60D+TDR | SL280UH135V60D | R-454B | - - - | - - - | - - - | 46000 | 14.4 | 12 | 217623283 | - - - | Canada
ML13KC1-048-573A** | CK40HT-60D+TDR | SLP99UH090XV60C | R-454B | - - - | - - - | - - - | 47500 | 13.8 | 11.7 | 217623284 | - - - | Canada
ML13KC1-048-573A** | CK40HT-60D+TDR | SLP99UH135XV60D | R-454B | - - - | - - - | - - - | 46000 | 14.3 | 12 | 217623285 | - - - | Canada
ML13KC1-060-230A** | CBA25UHV-048-230 | - - - | R-454B | - - - | - - - | - - - | 57000 | 13.8 | 11.5 | 217548776 | North | USA,Canada
ML13KC1-060-230A** | CBA25UHV-060-230 | - - - | R-454B | - - - | - - - | - - - | 58000 | 13.8 | 11.7 | 217548777 | North | USA,Canada
ML13KC1-060-230A** | CBA38MV-060-230*+TDR | - - - | R-454B | - - - | - - - | - - - | 57500 | 13.8 | 11.5 | 217548778 | North | USA,Canada
ML13KC1-060-230A** | CBK43UHET-048-DV- | - - - | R-454B | - - - | - - - | - - - | 56500 | 13.4 | 11.2 | 218330812 | North | USA,Canada
ML13KC1-060-230A** | CBK43UHET-060-DV- | - - - | R-454B | - - - | - - - | - - - | 57000 | 13.4 | 11 | 218330827 | North | USA,Canada
ML13KC1-060-230A** | CBK45UHET-060-230 | - - - | R-454B | - - - | - - - | - - - | 56500 | 13.4 | 11.2 | 215585702 | North | USA,Canada
ML13KC1-060-230A** | CBK45UHVT-048-230 | - - - | R-454B | - - - | - - - | - - - | 57000 | 13.8 | 11.5 | 215585703 | North | USA,Canada
ML13KC1-060-230A** | CBK45UHVT-060-230 | - - - | R-454B | - - - | - - - | - - - | 56500 | 13.4 | 11.2 | 215585704 | North | USA,Canada
ML13KC1-060-230A** | CBK47UHET-048-230 | - - - | R-454B | - - - | - - - | - - - | 57000 | 13.8 | 11.2 | 215585705 | North | USA,Canada
ML13KC1-060-230A** | CBK47UHET-048-460- | - - - | R-454B | - - - | - - - | - - - | 57000 | 13.8 | 11.2 | 217595340 | North | USA,Canada
ML13KC1-060-230A** | CBK47UHET-060-230 | - - - | R-454B | - - - | - - - | - - - | 56000 | 13.4 | 11.2 | 215585706 | North | USA,Canada
ML13KC1-060-230A** | CBK47UHET-060-460- | - - - | R-454B | - - - | - - - | - - - | 56000 | 13.4 | 11.2 | 217595341 | North | USA,Canada
ML13KC1-060-230A** | CBK48MVT-048-230 | - - - | R-454B | - - - | - - - | - - - | 57500 | 13.8 | 11.5 | 215585707 | North | USA,Canada
ML13KC1-060-230A** | CBK48MVT-060-230 | - - - | R-454B | - - - | - - - | - - - | 57000 | 13.8 | 11.5 | 215585708 | North | USA,Canada
ML13KC1-060-230A** | CK40[C,U]T-48C+TDR | EL297UH090XV48C | R-454B | - - - | - - - | - - - | 56000 | 13.4 | 11.2 | 215585719 | North | USA,Canada
ML13KC1-060-230A** | CK40[C,U]T-48C+TDR | EL297UH090XV60C | R-454B | - - - | - - - | - - - | 56000 | 13.4 | 11.2 | 215585720 | North | USA,Canada
ML13KC1-060-230A** | CK40[C,U]T-48C+TDR | EL297UH110XV60C | R-454B | - - - | - - - | - - - | 56500 | 13.8 | 11.2 | 215585721 | North | USA,Canada
ML13KC1-060-230A** | CK40[C,U]T-48C+TDR | ML180UH110V60C | R-454B | - - - | - - - | - - - | 56500 | 13.8 | 11.7 | 215585709 | North | USA
ML13KC1-060-230A** | CK40[C,U]T-48C+TDR | ML196UH090XE60C | R-454B | - - - | - - - | - - - | 56500 | 13.4 | 11.2 | 215585710 | North | USA,Canada
ML13KC1-060-230A** | CK40[C,U]T-48C+TDR | ML296UH110XV60C | R-454B | - - - | - - - | - - - | 57000 | 13.8 | 11.5 | 215585711 | North | USA,Canada
ML13KC1-060-230A** | CK40[C,U]T-48C+TDR | SL280UH090V60C | R-454B | - - - | - - - | - - - | 57000 | 13.8 | 11.5 | 215585713 | North | USA
ML13KC1-060-230A** | CK40[C,U]T-48C+TDR | SL280UH090XV60C | R-454B | - - - | - - - | - - - | 57000 | 13.8 | 11.5 | 215585714 | North | USA
ML13KC1-060-230A** | CK40[C,U]T-48C+TDR | SL280UH110V60C | R-454B | - - - | - - - | - - - | 56500 | 13.8 | 11.5 | 215585715 | North | USA
ML13KC1-060-230A** | CK40[C,U]T-48C+TDR | SL280UH110XV60C | R-454B | - - - | - - - | - - - | 56500 | 13.8 | 11.5 | 215585716 | North | USA
ML13KC1-060-230A** | CK40[C,U]T-48C+TDR | SLP99UH090XV48C | R-454B | - - - | - - - | - - - | 56500 | 13.4 | 11.2 | 215585717 | North | USA,Canada
ML13KC1-060-230A** | CK40[C,U]T-48C+TDR | SLP99UH110XV60C | R-454B | - - - | - - - | - - - | 56500 | 13.8 | 11.5 | 215585718 | North | USA,Canada
ML13KC1-060-230A** | CK40[C,U]T-49C+TDR | - - - | R-454B | - - - | - - - | - - - | 56000 | 13.4 | 11.2 | 215585722 | North | USA,Canada
ML13KC1-060-230A** | CK40[C,U]T-49C+TDR | EL196UH110XE60C | R-454B | - - - | - - - | - - - | 58000 | 13.8 | 11.5 | 215585724 | North | USA,Canada
ML13KC1-060-230A** | CK40[C,U]T-49C+TDR | EL280UH110E60C | R-454B | - - - | - - - | - - - | 58500 | 13.8 | 11.5 | 215585725 | North | USA
ML13KC1-060-230A** | CK40[C,U]T-49C+TDR | EL280UH110XE60C | R-454B | - - - | - - - | - - - | 58500 | 13.8 | 11.5 | 215585726 | North | USA
ML13KC1-060-230A** | CK40[C,U]T-49C+TDR | EL297UH090XV48C | R-454B | - - - | - - - | - - - | 57500 | 13.8 | 11.2 | 215585750 | North | USA,Canada
ML13KC1-060-230A** | CK40[C,U]T-49C+TDR | EL297UH090XV60C | R-454B | - - - | - - - | - - - | 57500 | 13.8 | 11.5 | 215585740 | North | USA,Canada
ML13KC1-060-230A** | CK40[C,U]T-49C+TDR | EL297UH110XE60C | R-454B | - - - | - - - | - - - | 57500 | 13.8 | 11.5 | 215585741 | North | USA,Canada
ML13KC1-060-230A** | CK40[C,U]T-49C+TDR | EL297UH110XV60C | R-454B | - - - | - - - | - - - | 57500 | 13.8 | 11.5 | 215585742 | North | USA,Canada
ML13KC1-060-230A** | CK40[C,U]T-49C+TDR | ML180UH090E60C | R-454B | - - - | - - - | - - - | 58500 | 13.8 | 11.7 | 215585727 | North | USA
ML13KC1-060-230A** | CK40[C,U]T-49C+TDR | ML180UH110E60C | R-454B | - - - | - - - | - - - | 58500 | 13.8 | 11.5 | 215585728 | North | USA
ML13KC1-060-230A** | CK40[C,U]T-49C+TDR | ML180UH110V60C | R-454B | - - - | - - - | - - - | 58000 | 14.3 | 12 | 215585729 | North | USA
ML13KC1-060-230A** | CK40[C,U]T-49C+TDR | ML180UH110XE60C | R-454B | - - - | - - - | - - - | 58500 | 13.8 | 11.5 | 215585730 | North | USA
ML13KC1-060-230A** | CK40[C,U]T-49C+TDR | ML193UH110XE60C | R-454B | - - - | - - - | - - - | 58000 | 13.8 | 11.5 | 215585731 | North | USA,Canada
ML13KC1-060-230A** | CK40[C,U]T-49C+TDR | ML196UH090XE60C | R-454B | - - - | - - - | - - - | 57500 | 13.8 | 11.5 | 215585744 | North | USA,Canada
ML13KC1-060-230A** | CK40[C,U]T-49C+TDR | ML196UH110XE60C | R-454B | - - - | - - - | - - - | 58000 | 13.8 | 11.5 | 215585732 | North | USA,Canada
ML13KC1-060-230A** | CK40[C,U]T-49C+TDR | ML296UH090XV48C | R-454B | - - - | - - - | - - - | 58000 | 13.8 | 11.5 | 215585745 | North | USA,Canada
ML13KC1-060-230A** | CK40[C,U]T-49C+TDR | ML296UH110XV60C | R-454B | - - - | - - - | - - - | 57500 | 13.8 | 11.7 | 215585733 | North | USA,Canada
ML13KC1-060-230A** | CK40[C,U]T-49C+TDR | SL280UH090V60C | R-454B | - - - | - - - | - - - | 58000 | 13.8 | 11.7 | 215585734 | North | USA
ML13KC1-060-230A** | CK40[C,U]T-49C+TDR | SL280UH090XV60C | R-454B | - - - | - - - | - - - | 58000 | 13.8 | 11.7 | 215585735 | North | USA
ML13KC1-060-230A** | CK40[C,U]T-49C+TDR | SL280UH110V60C | R-454B | - - - | - - - | - - - | 58500 | 13.8 | 11.7 | 215585736 | North | USA
ML13KC1-060-230A** | CK40[C,U]T-49C+TDR | SL280UH110XV60C | R-454B | - - - | - - - | - - - | 58500 | 13.8 | 11.7 | 215585737 | North | USA
ML13KC1-060-230A** | CK40[C,U]T-49C+TDR | SLP99UH090XV48C | R-454B | - - - | - - - | - - - | 57500 | 13.8 | 11.5 | 215585749 | North | USA,Canada
ML13KC1-060-230A** | CK40[C,U]T-49C+TDR | SLP99UH090XV60C | R-454B | - - - | - - - | - - - | 58000 | 13.8 | 11.5 | 215585738 | North | USA,Canada
ML13KC1-060-230A** | CK40[C,U]T-49C+TDR | SLP99UH110XV60C | R-454B | - - - | - - - | - - - | 57500 | 13.8 | 11.7 | 215585739 | North | USA,Canada
ML13KC1-060-230A** | CK40[C,U]T-50/60C+TDR | EL196UH110XE60C | R-454B | - - - | - - - | - - - | 56000 | 13.4 | 11.2 | 215585751 | North | USA,Canada
ML13KC1-060-230A** | CK40[C,U]T-50/60C+TDR | EL280UH110E60C | R-454B | - - - | - - - | - - - | 56500 | 13.4 | 11.2 | 215585758 | North | USA
ML13KC1-060-230A** | CK40[C,U]T-50/60C+TDR | EL280UH110XE60C | R-454B | - - - | - - - | - - - | 56500 | 13.4 | 11.2 | 215585759 | North | USA
ML13KC1-060-230A** | CK40[C,U]T-50/60C+TDR | EL297UH110XE60C | R-454B | - - - | - - - | - - - | 55500 | 13.4 | 11.2 | 215585757 | North | USA,Canada
ML13KC1-060-230A** | CK40[C,U]T-50/60C+TDR | ML180UH090E60C | R-454B | - - - | - - - | - - - | 56500 | 13.4 | 11.2 | 215585752 | North | USA
ML13KC1-060-230A** | CK40[C,U]T-50/60C+TDR | ML180UH110E60C | R-454B | - - - | - - - | - - - | 56000 | 13.4 | 11.2 | 215585753 | North | USA
ML13KC1-060-230A** | CK40[C,U]T-50/60C+TDR | ML180UH110V60C | R-454B | - - - | - - - | - - - | 56000 | 13.8 | 11.5 | 215585754 | North | USA
ML13KC1-060-230A** | CK40[C,U]T-50/60C+TDR | ML180UH110XE60C | R-454B | - - - | - - - | - - - | 56000 | 13.4 | 11.2 | 215585755 | North | USA
ML13KC1-060-230A** | CK40[C,U]T-50/60C+TDR | ML193UH110XE60C | R-454B | - - - | - - - | - - - | 56000 | 13.4 | 11.2 | 215585760 | North | USA,Canada
ML13KC1-060-230A** | CK40[C,U]T-50/60C+TDR | ML196UH110XE60C | R-454B | - - - | - - - | - - - | 55000 | 13.8 | 11.5 | 215585756 | North | USA,Canada
ML13KC1-060-230A** | CK40[C,U]T-50/60C+TDR | ML296UH090XV48C | R-454B | - - - | - - - | - - - | 56000 | 13.4 | 11.2 | 215585761 | North | USA,Canada
ML13KC1-060-230A** | CK40[C,U]T-50/60C+TDR | ML296UH110XV60C | R-454B | - - - | - - - | - - - | 56000 | 13.8 | 11.2 | 215585762 | North | USA,Canada
ML13KC1-060-230A** | CK40[C,U]T-50/60C+TDR | SLP99UH110XV60C | R-454B | - - - | - - - | - - - | 56000 | 13.8 | 11.5 | 217548773 | North | USA,Canada
ML13KC1-060-230A** | CK40[C,U]T-60C+TDR | - - - | R-454B | - - - | - - - | - - - | 58000 | 13.4 | 11.5 | 215585701 | North | USA,Canada
ML13KC1-060-230A** | CK40[C,U]T-60C+TDR | EL196UH110XE60C | R-454B | - - - | - - - | - - - | 58500 | 13.8 | 11.7 | 215585765 | North | USA,Canada
ML13KC1-060-230A** | CK40[C,U]T-60C+TDR | EL280UH110E60C | R-454B | - - - | - - - | - - - | 59000 | 13.8 | 11.7 | 215585766 | North | USA
ML13KC1-060-230A** | CK40[C,U]T-60C+TDR | EL280UH110XE60C | R-454B | - - - | - - - | - - - | 59000 | 13.8 | 11.7 | 215585767 | North | USA
ML13KC1-060-230A** | CK40[C,U]T-60C+TDR | EL297UH090XV48C | R-454B | - - - | - - - | - - - | 58500 | 13.8 | 11.5 | 215585792 | North | USA,Canada
ML13KC1-060-230A** | CK40[C,U]T-60C+TDR | EL297UH090XV60C | R-454B | - - - | - - - | - - - | 58500 | 13.8 | 11.7 | 215585781 | North | USA,Canada
ML13KC1-060-230A** | CK40[C,U]T-60C+TDR | EL297UH110XE60C | R-454B | - - - | - - - | - - - | 58500 | 13.8 | 11.7 | 215585782 | North | USA,Canada
ML13KC1-060-230A** | CK40[C,U]T-60C+TDR | EL297UH110XV60C | R-454B | - - - | - - - | - - - | 58500 | 13.8 | 11.7 | 215585783 | North | USA,Canada
ML13KC1-060-230A** | CK40[C,U]T-60C+TDR | ML180UH070V48B | R-454B | - - - | - - - | - - - | 59000 | 13.8 | 11.7 | 215585791 | North | USA
ML13KC1-060-230A** | CK40[C,U]T-60C+TDR | ML180UH090E60C | R-454B | - - - | - - - | - - - | 59000 | 14.3 | 11.7 | 215585768 | North | USA
ML13KC1-060-230A** | CK40[C,U]T-60C+TDR | ML180UH110E60C | R-454B | - - - | - - - | - - - | 59000 | 13.8 | 11.7 | 215585769 | North | USA
ML13KC1-060-230A** | CK40[C,U]T-60C+TDR | ML180UH110V60C | R-454B | - - - | - - - | - - - | 58500 | 14.7 | 12 | 215585770 | North | USA
ML13KC1-060-230A** | CK40[C,U]T-60C+TDR | ML180UH110XE60C | R-454B | - - - | - - - | - - - | 59000 | 13.8 | 11.7 | 215585771 | North | USA
ML13KC1-060-230A** | CK40[C,U]T-60C+TDR | ML193UH110XE60C | R-454B | - - - | - - - | - - - | 58500 | 13.8 | 11.7 | 215585772 | North | USA,Canada
ML13KC1-060-230A** | CK40[C,U]T-60C+TDR | ML196UH090XE60C | R-454B | - - - | - - - | - - - | 58500 | 13.8 | 11.7 | 215585785 | North | USA,Canada
ML13KC1-060-230A** | CK40[C,U]T-60C+TDR | ML196UH110XE60C | R-454B | - - - | - - - | - - - | 59000 | 13.8 | 11.5 | 215585773 | North | USA,Canada
ML13KC1-060-230A** | CK40[C,U]T-60C+TDR | ML296UH090XV48C | R-454B | - - - | - - - | - - - | 58500 | 13.8 | 11.7 | 215585786 | North | USA,Canada
ML13KC1-060-230A** | CK40[C,U]T-60C+TDR | ML296UH110XV60C | R-454B | - - - | - - - | - - - | 58500 | 14.3 | 11.7 | 215585774 | North | USA,Canada
ML13KC1-060-230A** | CK40[C,U]T-60C+TDR | SL280UH090V60C | R-454B | - - - | - - - | - - - | 59000 | 14.3 | 11.7 | 215585775 | North | USA
ML13KC1-060-230A** | CK40[C,U]T-60C+TDR | SL280UH090XV60C | R-454B | - - - | - - - | - - - | 59000 | 14.3 | 11.7 | 215585776 | North | USA
ML13KC1-060-230A** | CK40[C,U]T-60C+TDR | SL280UH110V60C | R-454B | - - - | - - - | - - - | 59000 | 14.3 | 11.7 | 215585777 | North | USA
ML13KC1-060-230A** | CK40[C,U]T-60C+TDR | SL280UH110XV60C | R-454B | - - - | - - - | - - - | 59000 | 14.3 | 11.7 | 215585778 | North | USA
ML13KC1-060-230A** | CK40[C,U]T-60C+TDR | SLP99UH090XV48C | R-454B | - - - | - - - | - - - | 58500 | 13.8 | 11.5 | 215585790 | North | USA,Canada
ML13KC1-060-230A** | CK40[C,U]T-60C+TDR | SLP99UH090XV60C | R-454B | - - - | - - - | - - - | 58500 | 13.8 | 11.7 | 215585779 | North | USA,Canada
ML13KC1-060-230A** | CK40[C,U]T-60C+TDR | SLP99UH110XV60C | R-454B | - - - | - - - | - - - | 58500 | 14.3 | 11.7 | 215585780 | North | USA,Canada
ML13KC1-060-230A** | CK40[C,U]T-60D+TDR | - - - | R-454B | - - - | - - - | - - - | 56500 | 13.4 | 11.2 | 215585793 | North | USA,Canada
ML13KC1-060-230A** | CK40[C,U]T-60D+TDR | EL297UH110XV60C | R-454B | - - - | - - - | - - - | 58000 | 13.8 | 11.7 | 215585798 | North | USA,Canada
ML13KC1-060-230A** | CK40[C,U]T-60D+TDR | EL297UH135XE60D | R-454B | - - - | - - - | - - - | 58000 | 13.4 | 11.2 | 215585799 | North | USA,Canada
ML13KC1-060-230A** | CK40[C,U]T-60D+TDR | EL297UH135XV60D | R-454B | - - - | - - - | - - - | 58000 | 13.8 | 11.7 | 215585800 | North | USA,Canada
ML13KC1-060-230A** | CK40[C,U]T-60D+TDR | ML180UH135E60D | R-454B | - - - | - - - | - - - | 58000 | 13.8 | 11.5 | 215585794 | North | USA
ML13KC1-060-230A** | CK40[C,U]T-60D+TDR | ML196UH110XE60C | R-454B | - - - | - - - | - - - | 58000 | 13.8 | 11.5 | 215585803 | North | USA,Canada
ML13KC1-060-230A** | CK40[C,U]T-60D+TDR | ML196UH135XE60D | R-454B | - - - | - - - | - - - | 58000 | 13.8 | 11.7 | 215585795 | North | USA,Canada
ML13KC1-060-230A** | CK40[C,U]T-60D+TDR | SL280UH135V60D | R-454B | - - - | - - - | - - - | 58000 | 14.3 | 11.7 | 215585796 | North | USA
ML13KC1-060-230A** | CK40[C,U]T-60D+TDR | SLP99UH135XV60D | R-454B | - - - | - - - | - - - | 58000 | 14.3 | 11.7 | 215585797 | North | USA,Canada
ML13KC1-060-230A** | CK40DT-48C+TDR | ML296DF090XV60C | R-454B | - - - | - - - | - - - | 55500 | 13.4 | 11.2 | 215585804 | North | USA,Canada
ML13KC1-060-230A** | CK40DT-48C+TDR | SL280DF090V60C | R-454B | - - - | - - - | - - - | 56000 | 13.4 | 11.2 | 215585805 | North | USA
ML13KC1-060-230A** | CK40DT-48C+TDR | SL280DF110V60C | R-454B | - - - | - - - | - - - | 56000 | 13.8 | 11.5 | 215585806 | North | USA
ML13KC1-060-230A** | CK40DT-50/60C+TDR | ML180DF110E60C | R-454B | - - - | - - - | - - - | 56000 | 14.3 | 11.7 | 215585808 | North | USA
ML13KC1-060-230A** | CK40DT-50/60C+TDR | ML296DF090XV60C | R-454B | - - - | - - - | - - - | 56000 | 13.4 | 11.2 | 215585811 | North | USA,Canada
ML13KC1-060-230A** | CK40DT-50/60C+TDR | SL280DF090V60C | R-454B | - - - | - - - | - - - | 56000 | 13.4 | 11.2 | 215585809 | North | USA
ML13KC1-060-230A** | CK40DT-50/60C+TDR | SL280DF110V60C | R-454B | - - - | - - - | - - - | 56500 | 13.8 | 11.5 | 215585810 | North | USA
ML13KC1-060-230A** | CK40HT-48B+TDR | ML180UH110V60C | R-454B | - - - | - - - | - - - | 56000 | 13.8 | 11.5 | 215585812 | North | USA
ML13KC1-060-230A** | CK40HT-48B+TDR | ML193UH110XE60C | R-454B | - - - | - - - | - - - | 56000 | 13.4 | 11.2 | 215585813 | North | USA,Canada
ML13KC1-060-230A** | CK40HT-48C+TDR | EL280UH110E60C | R-454B | - - - | - - - | - - - | 56500 | 13.4 | 11.2 | 215585815 | North | USA
ML13KC1-060-230A** | CK40HT-48C+TDR | EL280UH110XE60C | R-454B | - - - | - - - | - - - | 56500 | 13.4 | 11.2 | 215585816 | North | USA
ML13KC1-060-230A** | CK40HT-48C+TDR | ML180UH090E60C | R-454B | - - - | - - - | - - - | 56500 | 13.4 | 11.2 | 215585817 | North | USA
ML13KC1-060-230A** | CK40HT-48C+TDR | ML180UH110E60C | R-454B | - - - | - - - | - - - | 56500 | 13.4 | 11.2 | 215585818 | North | USA
ML13KC1-060-230A** | CK40HT-48C+TDR | ML180UH110V60C | R-454B | - - - | - - - | - - - | 56500 | 13.8 | 11.5 | 215585814 | North | USA
ML13KC1-060-230A** | CK40HT-48C+TDR | ML180UH110XE60C | R-454B | - - - | - - - | - - - | 56500 | 13.4 | 11.2 | 215585819 | North | USA
ML13KC1-060-230A** | CK40HT-48C+TDR | ML193UH110XE60C | R-454B | - - - | - - - | - - - | 56500 | 13.4 | 11.2 | 215585820 | North | USA,Canada
ML13KC1-060-230A** | CK40HT-48C+TDR | ML296UH090XV48C | R-454B | - - - | - - - | - - - | 56500 | 13.4 | 11.2 | 215585821 | North | USA,Canada
ML13KC1-060-230A** | CK40HT-48C+TDR | ML296UH110XV60C | R-454B | - - - | - - - | - - - | 56500 | 13.8 | 11.2 | 215585822 | North | USA,Canada
ML13KC1-060-230A** | CK40HT-48C+TDR | SLP99UH110XV60C | R-454B | - - - | - - - | - - - | 56000 | 13.8 | 11.5 | 217548774 | North | USA,Canada
ML13KC1-060-230A** | CK40HT-51/61C+TDR | EL196UH110XE60C | R-454B | - - - | - - - | - - - | 57500 | 13.8 | 11.5 | 215585825 | North | USA,Canada
ML13KC1-060-230A** | CK40HT-51/61C+TDR | EL280UH110E60C | R-454B | - - - | - - - | - - - | 58000 | 13.8 | 11.5 | 215585826 | North | USA
ML13KC1-060-230A** | CK40HT-51/61C+TDR | EL280UH110XE60C | R-454B | - - - | - - - | - - - | 58000 | 13.8 | 11.5 | 215585827 | North | USA
ML13KC1-060-230A** | CK40HT-51/61C+TDR | EL297UH110XE60C | R-454B | - - - | - - - | - - - | 57000 | 13.8 | 11.5 | 215585835 | North | USA,Canada
ML13KC1-060-230A** | CK40HT-51/61C+TDR | ML180UH090E60C | R-454B | - - - | - - - | - - - | 58000 | 13.8 | 11.5 | 215585828 | North | USA
ML13KC1-060-230A** | CK40HT-51/61C+TDR | ML180UH110E60C | R-454B | - - - | - - - | - - - | 58000 | 13.8 | 11.5 | 215585829 | North | USA
ML13KC1-060-230A** | CK40HT-51/61C+TDR | ML180UH110V60C | R-454B | - - - | - - - | - - - | 58000 | 14.3 | 11.7 | 215585830 | North | USA
ML13KC1-060-230A** | CK40HT-51/61C+TDR | ML180UH110XE60C | R-454B | - - - | - - - | - - - | 58000 | 13.8 | 11.5 | 215585836 | North | USA
ML13KC1-060-230A** | CK40HT-51/61C+TDR | ML193UH110XE60C | R-454B | - - - | - - - | - - - | 57500 | 13.8 | 11.5 | 215585831 | North | USA,Canada
ML13KC1-060-230A** | CK40HT-51/61C+TDR | ML196UH110XE60C | R-454B | - - - | - - - | - - - | 57500 | 13.4 | 11.2 | 215585832 | North | USA,Canada
ML13KC1-060-230A** | CK40HT-51/61C+TDR | ML296UH090XV48C | R-454B | - - - | - - - | - - - | 57500 | 13.8 | 11.5 | 215585837 | North | USA,Canada
ML13KC1-060-230A** | CK40HT-51/61C+TDR | ML296UH110XV60C | R-454B | - - - | - - - | - - - | 57500 | 13.8 | 11.5 | 215585833 | North | USA,Canada
ML13KC1-060-230A** | CK40HT-51/61C+TDR | SLP99UH110XV60C | R-454B | - - - | - - - | - - - | 57500 | 13.8 | 11.7 | 217548775 | North | USA,Canada
ML13KC1-060-230A** | CK40HT-60D+TDR | EL196UH110XE60C | R-454B | - - - | - - - | - - - | 57500 | 13.8 | 11.5 | 215585844 | North | USA,Canada
ML13KC1-060-230A** | CK40HT-60D+TDR | EL297UH110XV60C | R-454B | - - - | - - - | - - - | 57000 | 13.8 | 11.5 | 215585846 | North | USA,Canada
ML13KC1-060-230A** | CK40HT-60D+TDR | EL297UH135XE60D | R-454B | - - - | - - - | - - - | 58000 | 13.4 | 11.2 | 215585847 | North | USA,Canada
ML13KC1-060-230A** | CK40HT-60D+TDR | EL297UH135XV60D | R-454B | - - - | - - - | - - - | 57500 | 13.8 | 11.7 | 215585848 | North | USA,Canada
ML13KC1-060-230A** | CK40HT-60D+TDR | ML180UH090E60C | R-454B | - - - | - - - | - - - | 58000 | 13.8 | 11.5 | 215585849 | North | USA
ML13KC1-060-230A** | CK40HT-60D+TDR | ML180UH110E60C | R-454B | - - - | - - - | - - - | 58000 | 13.8 | 11.5 | 215585850 | North | USA
ML13KC1-060-230A** | CK40HT-60D+TDR | ML180UH110XE60C | R-454B | - - - | - - - | - - - | 58000 | 13.8 | 11.5 | 215585855 | North | USA
ML13KC1-060-230A** | CK40HT-60D+TDR | ML180UH135E60D | R-454B | - - - | - - - | - - - | 57000 | 13.8 | 11.5 | 215585840 | North | USA
ML13KC1-060-230A** | CK40HT-60D+TDR | ML193UH110XE60C | R-454B | - - - | - - - | - - - | 57500 | 13.8 | 11.5 | 215585851 | North | USA,Canada
ML13KC1-060-230A** | CK40HT-60D+TDR | ML196UH110XE60C | R-454B | - - - | - - - | - - - | 57500 | 13.8 | 11.2 | 215585845 | North | USA,Canada
ML13KC1-060-230A** | CK40HT-60D+TDR | ML196UH135XE60D | R-454B | - - - | - - - | - - - | 57000 | 13.8 | 11.5 | 215585841 | North | USA,Canada
ML13KC1-060-230A** | CK40HT-60D+TDR | SL280UH135V60D | R-454B | - - - | - - - | - - - | 57500 | 13.8 | 11.7 | 215585842 | North | USA
ML13KC1-060-230A** | CK40HT-60D+TDR | SLP99UH090XV60C | R-454B | - - - | - - - | - - - | 57500 | 13.8 | 11.5 | 215585861 | North | USA,Canada
ML13KC1-060-230A** | CK40HT-60D+TDR | SLP99UH135XV60D | R-454B | - - - | - - - | - - - | 57500 | 13.8 | 11.7 | 215585843 | North | USA,Canada
ML13KC1-060-233A** | CBK45UHET-060-230 | - - - | R-454B | - - - | - - - | - - - | 56500 | 13.4 | 11.2 | 217320695 | - - - | USA,Canada
ML13KC1-060-233A** | CBK45UHVT-048-230 | - - - | R-454B | - - - | - - - | - - - | 57000 | 13.8 | 11.5 | 217320696 | - - - | USA,Canada
ML13KC1-060-233A** | CBK45UHVT-060-230 | - - - | R-454B | - - - | - - - | - - - | 56500 | 13.4 | 11.2 | 217320697 | - - - | USA,Canada
ML13KC1-060-233A** | CBK47UHET-048-230 | - - - | R-454B | - - - | - - - | - - - | 57000 | 13.8 | 11.2 | 217320698 | - - - | USA,Canada
ML13KC1-060-233A** | CBK47UHET-048-460- | - - - | R-454B | - - - | - - - | - - - | 57000 | 13.8 | 11.2 | 217595408 | - - - | USA,Canada
ML13KC1-060-233A** | CBK47UHET-060-230 | - - - | R-454B | - - - | - - - | - - - | 56000 | 13.4 | 11.2 | 217320699 | - - - | USA,Canada
ML13KC1-060-233A** | CBK47UHET-060-460- | - - - | R-454B | - - - | - - - | - - - | 56000 | 13.4 | 11.2 | 217595409 | - - - | USA,Canada
ML13KC1-060-233A** | CBK48MVT-048-230 | - - - | R-454B | - - - | - - - | - - - | 57500 | 13.8 | 11.5 | 217320700 | - - - | USA,Canada
ML13KC1-060-233A** | CBK48MVT-060-230 | - - - | R-454B | - - - | - - - | - - - | 57000 | 13.8 | 11.5 | 217320701 | - - - | USA,Canada
ML13KC1-060-233A** | CK40[C,U]T-48C+TDR | EL297UH090XV48C | R-454B | - - - | - - - | - - - | 56000 | 13.4 | 11.2 | 217320702 | - - - | USA,Canada
ML13KC1-060-233A** | CK40[C,U]T-48C+TDR | EL297UH090XV60C | R-454B | - - - | - - - | - - - | 56000 | 13.4 | 11.2 | 217320703 | - - - | USA,Canada
ML13KC1-060-233A** | CK40[C,U]T-48C+TDR | EL297UH110XV60C | R-454B | - - - | - - - | - - - | 56500 | 13.8 | 11.2 | 217320704 | - - - | USA,Canada
ML13KC1-060-233A** | CK40[C,U]T-48C+TDR | ML180UH110V60C | R-454B | - - - | - - - | - - - | 56500 | 13.8 | 11.7 | 217320705 | - - - | USA
ML13KC1-060-233A** | CK40[C,U]T-48C+TDR | ML196UH090XE60C | R-454B | - - - | - - - | - - - | 56500 | 13.4 | 11.2 | 217320706 | - - - | USA,Canada
ML13KC1-060-233A** | CK40[C,U]T-48C+TDR | ML296UH110XV60C | R-454B | - - - | - - - | - - - | 57000 | 13.8 | 11.5 | 217320707 | - - - | USA,Canada
ML13KC1-060-233A** | CK40[C,U]T-48C+TDR | SL280UH090V60C | R-454B | - - - | - - - | - - - | 57000 | 13.8 | 11.5 | 217320709 | - - - | USA
ML13KC1-060-233A** | CK40[C,U]T-48C+TDR | SL280UH090XV60C | R-454B | - - - | - - - | - - - | 57000 | 13.8 | 11.5 | 217320710 | - - - | USA
ML13KC1-060-233A** | CK40[C,U]T-48C+TDR | SL280UH110V60C | R-454B | - - - | - - - | - - - | 56500 | 13.8 | 11.5 | 217320711 | - - - | USA
ML13KC1-060-233A** | CK40[C,U]T-48C+TDR | SL280UH110XV60C | R-454B | - - - | - - - | - - - | 56500 | 13.8 | 11.5 | 217320712 | - - - | USA
ML13KC1-060-233A** | CK40[C,U]T-48C+TDR | SLP99UH090XV48C | R-454B | - - - | - - - | - - - | 56500 | 13.4 | 11.2 | 217320713 | - - - | USA,Canada
ML13KC1-060-233A** | CK40[C,U]T-48C+TDR | SLP99UH110XV60C | R-454B | - - - | - - - | - - - | 56500 | 13.8 | 11.5 | 217320714 | - - - | USA,Canada
ML13KC1-060-233A** | CK40[C,U]T-49C+TDR | - - - | R-454B | - - - | - - - | - - - | 56000 | 13.4 | 11.2 | 217317608 | - - - | USA,Canada
ML13KC1-060-233A** | CK40[C,U]T-49C+TDR | EL196UH110XE60C | R-454B | - - - | - - - | - - - | 58000 | 13.8 | 11.5 | 217320717 | - - - | USA,Canada
ML13KC1-060-233A** | CK40[C,U]T-49C+TDR | EL280UH110E60C | R-454B | - - - | - - - | - - - | 58500 | 13.8 | 11.5 | 217320718 | - - - | USA
ML13KC1-060-233A** | CK40[C,U]T-49C+TDR | EL280UH110XE60C | R-454B | - - - | - - - | - - - | 58500 | 13.8 | 11.5 | 217320719 | - - - | USA
ML13KC1-060-233A** | CK40[C,U]T-49C+TDR | EL297UH090XV48C | R-454B | - - - | - - - | - - - | 57500 | 13.8 | 11.2 | 217320720 | - - - | USA,Canada
ML13KC1-060-233A** | CK40[C,U]T-49C+TDR | EL297UH090XV60C | R-454B | - - - | - - - | - - - | 57500 | 13.8 | 11.5 | 217320721 | - - - | USA,Canada
ML13KC1-060-233A** | CK40[C,U]T-49C+TDR | EL297UH110XE60C | R-454B | - - - | - - - | - - - | 57500 | 13.8 | 11.5 | 217320722 | - - - | USA,Canada
ML13KC1-060-233A** | CK40[C,U]T-49C+TDR | EL297UH110XV60C | R-454B | - - - | - - - | - - - | 57500 | 13.8 | 11.5 | 217320723 | - - - | USA,Canada
ML13KC1-060-233A** | CK40[C,U]T-49C+TDR | ML180UH090E60C | R-454B | - - - | - - - | - - - | 58500 | 13.8 | 11.7 | 217320724 | - - - | USA
ML13KC1-060-233A** | CK40[C,U]T-49C+TDR | ML180UH110E60C | R-454B | - - - | - - - | - - - | 58500 | 13.8 | 11.5 | 217320725 | - - - | USA
ML13KC1-060-233A** | CK40[C,U]T-49C+TDR | ML180UH110V60C | R-454B | - - - | - - - | - - - | 58000 | 14.3 | 12 | 217320726 | - - - | USA
ML13KC1-060-233A** | CK40[C,U]T-49C+TDR | ML180UH110XE60C | R-454B | - - - | - - - | - - - | 58500 | 13.8 | 11.5 | 217320727 | - - - | USA
ML13KC1-060-233A** | CK40[C,U]T-49C+TDR | ML193UH110XE60C | R-454B | - - - | - - - | - - - | 58000 | 13.8 | 11.5 | 217320728 | - - - | USA,Canada
ML13KC1-060-233A** | CK40[C,U]T-49C+TDR | ML196UH090XE60C | R-454B | - - - | - - - | - - - | 57500 | 13.8 | 11.5 | 217320729 | - - - | USA,Canada
ML13KC1-060-233A** | CK40[C,U]T-49C+TDR | ML196UH110XE60C | R-454B | - - - | - - - | - - - | 58000 | 13.8 | 11.5 | 217320730 | - - - | USA,Canada
ML13KC1-060-233A** | CK40[C,U]T-49C+TDR | ML296UH090XV48C | R-454B | - - - | - - - | - - - | 58000 | 13.8 | 11.5 | 217320731 | - - - | USA,Canada
ML13KC1-060-233A** | CK40[C,U]T-49C+TDR | ML296UH110XV60C | R-454B | - - - | - - - | - - - | 57500 | 13.8 | 11.7 | 217320732 | - - - | USA,Canada
ML13KC1-060-233A** | CK40[C,U]T-49C+TDR | SL280UH090V60C | R-454B | - - - | - - - | - - - | 58000 | 13.8 | 11.7 | 217320734 | - - - | USA
ML13KC1-060-233A** | CK40[C,U]T-49C+TDR | SL280UH090XV60C | R-454B | - - - | - - - | - - - | 58000 | 13.8 | 11.7 | 217320735 | - - - | USA
ML13KC1-060-233A** | CK40[C,U]T-49C+TDR | SL280UH110V60C | R-454B | - - - | - - - | - - - | 58500 | 13.8 | 11.7 | 217320737 | - - - | USA
ML13KC1-060-233A** | CK40[C,U]T-49C+TDR | SL280UH110XV60C | R-454B | - - - | - - - | - - - | 58500 | 13.8 | 11.7 | 217320738 | - - - | USA
ML13KC1-060-233A** | CK40[C,U]T-49C+TDR | SLP99UH090XV48C | R-454B | - - - | - - - | - - - | 57500 | 13.8 | 11.5 | 217320740 | - - - | USA,Canada
ML13KC1-060-233A** | CK40[C,U]T-49C+TDR | SLP99UH090XV60C | R-454B | - - - | - - - | - - - | 58000 | 13.8 | 11.5 | 217320741 | - - - | USA,Canada
ML13KC1-060-233A** | CK40[C,U]T-49C+TDR | SLP99UH110XV60C | R-454B | - - - | - - - | - - - | 57500 | 13.8 | 11.7 | 217320742 | - - - | USA,Canada
ML13KC1-060-233A** | CK40[C,U]T-50/60C+TDR | EL196UH110XE60C | R-454B | - - - | - - - | - - - | 56000 | 13.4 | 11.2 | 217320743 | - - - | USA,Canada
ML13KC1-060-233A** | CK40[C,U]T-50/60C+TDR | EL280UH110E60C | R-454B | - - - | - - - | - - - | 56500 | 13.4 | 11.2 | 217320744 | - - - | USA
ML13KC1-060-233A** | CK40[C,U]T-50/60C+TDR | EL280UH110XE60C | R-454B | - - - | - - - | - - - | 56500 | 13.4 | 11.2 | 217320745 | - - - | USA
ML13KC1-060-233A** | CK40[C,U]T-50/60C+TDR | EL297UH110XE60C | R-454B | - - - | - - - | - - - | 55500 | 13.4 | 11.2 | 217320746 | - - - | USA,Canada
ML13KC1-060-233A** | CK40[C,U]T-50/60C+TDR | ML180UH090E60C | R-454B | - - - | - - - | - - - | 56500 | 13.4 | 11.2 | 217320747 | - - - | USA
ML13KC1-060-233A** | CK40[C,U]T-50/60C+TDR | ML180UH110E60C | R-454B | - - - | - - - | - - - | 56000 | 13.4 | 11.2 | 217320748 | - - - | USA
ML13KC1-060-233A** | CK40[C,U]T-50/60C+TDR | ML180UH110V60C | R-454B | - - - | - - - | - - - | 56000 | 13.8 | 11.5 | 217320749 | - - - | USA
ML13KC1-060-233A** | CK40[C,U]T-50/60C+TDR | ML180UH110XE60C | R-454B | - - - | - - - | - - - | 56000 | 13.4 | 11.2 | 217320750 | - - - | USA
ML13KC1-060-233A** | CK40[C,U]T-50/60C+TDR | ML193UH110XE60C | R-454B | - - - | - - - | - - - | 56000 | 13.4 | 11.2 | 217320751 | - - - | USA,Canada
ML13KC1-060-233A** | CK40[C,U]T-50/60C+TDR | ML196UH110XE60C | R-454B | - - - | - - - | - - - | 55000 | 13.8 | 11.5 | 217320752 | - - - | USA,Canada
ML13KC1-060-233A** | CK40[C,U]T-50/60C+TDR | ML296UH090XV48C | R-454B | - - - | - - - | - - - | 56000 | 13.4 | 11.2 | 217320753 | - - - | USA,Canada
ML13KC1-060-233A** | CK40[C,U]T-50/60C+TDR | ML296UH110XV60C | R-454B | - - - | - - - | - - - | 56000 | 13.8 | 11.2 | 217320754 | - - - | USA,Canada
ML13KC1-060-233A** | CK40[C,U]T-60C+TDR | - - - | R-454B | - - - | - - - | - - - | 58000 | 13.4 | 11.5 | 217317606 | - - - | USA,Canada
ML13KC1-060-233A** | CK40[C,U]T-60C+TDR | EL196UH110XE60C | R-454B | - - - | - - - | - - - | 58500 | 13.8 | 11.7 | 217320758 | - - - | USA,Canada
ML13KC1-060-233A** | CK40[C,U]T-60C+TDR | EL280UH110E60C | R-454B | - - - | - - - | - - - | 59000 | 13.8 | 11.7 | 217320759 | - - - | USA
ML13KC1-060-233A** | CK40[C,U]T-60C+TDR | EL280UH110XE60C | R-454B | - - - | - - - | - - - | 59000 | 13.8 | 11.7 | 217320760 | - - - | USA
ML13KC1-060-233A** | CK40[C,U]T-60C+TDR | EL297UH090XV48C | R-454B | - - - | - - - | - - - | 58500 | 13.8 | 11.5 | 217320761 | - - - | USA,Canada
ML13KC1-060-233A** | CK40[C,U]T-60C+TDR | EL297UH090XV60C | R-454B | - - - | - - - | - - - | 58500 | 13.8 | 11.7 | 217320762 | - - - | USA,Canada
ML13KC1-060-233A** | CK40[C,U]T-60C+TDR | EL297UH110XE60C | R-454B | - - - | - - - | - - - | 58500 | 13.8 | 11.7 | 217320763 | - - - | USA,Canada
ML13KC1-060-233A** | CK40[C,U]T-60C+TDR | EL297UH110XV60C | R-454B | - - - | - - - | - - - | 58500 | 13.8 | 11.7 | 217320764 | - - - | USA,Canada
ML13KC1-060-233A** | CK40[C,U]T-60C+TDR | ML180UH070V48B | R-454B | - - - | - - - | - - - | 59000 | 13.8 | 11.7 | 217320765 | - - - | USA
ML13KC1-060-233A** | CK40[C,U]T-60C+TDR | ML180UH090E60C | R-454B | - - - | - - - | - - - | 59000 | 14.3 | 11.7 | 217320766 | - - - | USA
ML13KC1-060-233A** | CK40[C,U]T-60C+TDR | ML180UH110E60C | R-454B | - - - | - - - | - - - | 59000 | 13.8 | 11.7 | 217320767 | - - - | USA
ML13KC1-060-233A** | CK40[C,U]T-60C+TDR | ML180UH110V60C | R-454B | - - - | - - - | - - - | 58500 | 14.7 | 12 | 217320768 | - - - | USA
ML13KC1-060-233A** | CK40[C,U]T-60C+TDR | ML180UH110XE60C | R-454B | - - - | - - - | - - - | 59000 | 13.8 | 11.7 | 217320769 | - - - | USA
ML13KC1-060-233A** | CK40[C,U]T-60C+TDR | ML193UH110XE60C | R-454B | - - - | - - - | - - - | 58500 | 13.8 | 11.7 | 217320770 | - - - | USA,Canada
ML13KC1-060-233A** | CK40[C,U]T-60C+TDR | ML196UH090XE60C | R-454B | - - - | - - - | - - - | 58500 | 13.8 | 11.7 | 217320771 | - - - | USA,Canada
ML13KC1-060-233A** | CK40[C,U]T-60C+TDR | ML196UH110XE60C | R-454B | - - - | - - - | - - - | 59000 | 13.8 | 11.5 | 217320772 | - - - | USA,Canada
ML13KC1-060-233A** | CK40[C,U]T-60C+TDR | ML296UH090XV48C | R-454B | - - - | - - - | - - - | 58500 | 13.8 | 11.7 | 217320773 | - - - | USA,Canada
ML13KC1-060-233A** | CK40[C,U]T-60C+TDR | ML296UH110XV60C | R-454B | - - - | - - - | - - - | 58500 | 14.3 | 11.7 | 217320774 | - - - | USA,Canada
ML13KC1-060-233A** | CK40[C,U]T-60C+TDR | SL280UH090V60C | R-454B | - - - | - - - | - - - | 59000 | 14.3 | 11.7 | 217320776 | - - - | USA
ML13KC1-060-233A** | CK40[C,U]T-60C+TDR | SL280UH090XV60C | R-454B | - - - | - - - | - - - | 59000 | 14.3 | 11.7 | 217320777 | - - - | USA
ML13KC1-060-233A** | CK40[C,U]T-60C+TDR | SL280UH110V60C | R-454B | - - - | - - - | - - - | 59000 | 14.3 | 11.7 | 217320779 | - - - | USA
ML13KC1-060-233A** | CK40[C,U]T-60C+TDR | SL280UH110XV60C | R-454B | - - - | - - - | - - - | 59000 | 14.3 | 11.7 | 217320780 | - - - | USA
ML13KC1-060-233A** | CK40[C,U]T-60C+TDR | SLP99UH090XV48C | R-454B | - - - | - - - | - - - | 58500 | 13.8 | 11.5 | 217320782 | - - - | USA,Canada
ML13KC1-060-233A** | CK40[C,U]T-60C+TDR | SLP99UH090XV60C | R-454B | - - - | - - - | - - - | 58500 | 13.8 | 11.7 | 217320783 | - - - | USA,Canada
ML13KC1-060-233A** | CK40[C,U]T-60C+TDR | SLP99UH110XV60C | R-454B | - - - | - - - | - - - | 58500 | 14.3 | 11.7 | 217320784 | - - - | USA,Canada
ML13KC1-060-233A** | CK40[C,U]T-60D+TDR | - - - | R-454B | - - - | - - - | - - - | 56500 | 13.4 | 11.2 | 217317609 | - - - | USA,Canada
ML13KC1-060-233A** | CK40[C,U]T-60D+TDR | EL297UH110XV60C | R-454B | - - - | - - - | - - - | 58000 | 13.8 | 11.7 | 217320786 | - - - | USA,Canada
ML13KC1-060-233A** | CK40[C,U]T-60D+TDR | EL297UH135XE60D | R-454B | - - - | - - - | - - - | 58000 | 13.4 | 11.2 | 217320787 | - - - | USA,Canada
ML13KC1-060-233A** | CK40[C,U]T-60D+TDR | EL297UH135XV60D | R-454B | - - - | - - - | - - - | 58000 | 13.8 | 11.7 | 217320788 | - - - | USA,Canada
ML13KC1-060-233A** | CK40[C,U]T-60D+TDR | ML180UH135E60D | R-454B | - - - | - - - | - - - | 58000 | 13.8 | 11.5 | 217320789 | - - - | USA
ML13KC1-060-233A** | CK40[C,U]T-60D+TDR | ML196UH110XE60C | R-454B | - - - | - - - | - - - | 58000 | 13.8 | 11.5 | 217320790 | - - - | USA,Canada
ML13KC1-060-233A** | CK40[C,U]T-60D+TDR | ML196UH135XE60D | R-454B | - - - | - - - | - - - | 58000 | 13.8 | 11.7 | 217320791 | - - - | USA,Canada
ML13KC1-060-233A** | CK40[C,U]T-60D+TDR | SL280UH135V60D | R-454B | - - - | - - - | - - - | 58000 | 14.3 | 11.7 | 217320792 | - - - | USA
ML13KC1-060-233A** | CK40[C,U]T-60D+TDR | SLP99UH135XV60D | R-454B | - - - | - - - | - - - | 58000 | 14.3 | 11.7 | 217320794 | - - - | USA,Canada
ML13KC1-060-233A** | CK40DT-48C+TDR | ML296DF090XV60C | R-454B | - - - | - - - | - - - | 55500 | 13.4 | 11.2 | 217320795 | - - - | USA,Canada
ML13KC1-060-233A** | CK40DT-48C+TDR | SL280DF090V60C | R-454B | - - - | - - - | - - - | 56000 | 13.4 | 11.2 | 217320796 | - - - | USA
ML13KC1-060-233A** | CK40DT-48C+TDR | SL280DF110V60C | R-454B | - - - | - - - | - - - | 56000 | 13.8 | 11.5 | 217320797 | - - - | USA
ML13KC1-060-233A** | CK40DT-50/60C+TDR | ML180DF110E60C | R-454B | - - - | - - - | - - - | 56000 | 14.3 | 11.7 | 217320798 | - - - | USA
ML13KC1-060-233A** | CK40DT-50/60C+TDR | ML296DF090XV60C | R-454B | - - - | - - - | - - - | 56000 | 13.4 | 11.2 | 217320799 | - - - | USA,Canada
ML13KC1-060-233A** | CK40DT-50/60C+TDR | SL280DF090V60C | R-454B | - - - | - - - | - - - | 56000 | 13.4 | 11.2 | 217320801 | - - - | USA
ML13KC1-060-233A** | CK40DT-50/60C+TDR | SL280DF110V60C | R-454B | - - - | - - - | - - - | 56500 | 13.8 | 11.5 | 217320802 | - - - | USA
ML13KC1-060-233A** | CK40HT-48B+TDR | ML180UH110V60C | R-454B | - - - | - - - | - - - | 56000 | 13.8 | 11.5 | 217320803 | - - - | USA
ML13KC1-060-233A** | CK40HT-48B+TDR | ML193UH110XE60C | R-454B | - - - | - - - | - - - | 56000 | 13.4 | 11.2 | 217320804 | - - - | USA,Canada
ML13KC1-060-233A** | CK40HT-48C+TDR | EL280UH110E60C | R-454B | - - - | - - - | - - - | 56500 | 13.4 | 11.2 | 217320805 | - - - | USA
ML13KC1-060-233A** | CK40HT-48C+TDR | EL280UH110XE60C | R-454B | - - - | - - - | - - - | 56500 | 13.4 | 11.2 | 217320806 | - - - | USA
ML13KC1-060-233A** | CK40HT-48C+TDR | ML180UH090E60C | R-454B | - - - | - - - | - - - | 56500 | 13.4 | 11.2 | 217320807 | - - - | USA
ML13KC1-060-233A** | CK40HT-48C+TDR | ML180UH110E60C | R-454B | - - - | - - - | - - - | 56500 | 13.4 | 11.2 | 217320808 | - - - | USA
ML13KC1-060-233A** | CK40HT-48C+TDR | ML180UH110V60C | R-454B | - - - | - - - | - - - | 56500 | 13.8 | 11.5 | 217320809 | - - - | USA
ML13KC1-060-233A** | CK40HT-48C+TDR | ML180UH110XE60C | R-454B | - - - | - - - | - - - | 56500 | 13.4 | 11.2 | 217320810 | - - - | USA
ML13KC1-060-233A** | CK40HT-48C+TDR | ML193UH110XE60C | R-454B | - - - | - - - | - - - | 56500 | 13.4 | 11.2 | 217320811 | - - - | USA,Canada
ML13KC1-060-233A** | CK40HT-48C+TDR | ML296UH090XV48C | R-454B | - - - | - - - | - - - | 56500 | 13.4 | 11.2 | 217320812 | - - - | USA,Canada
ML13KC1-060-233A** | CK40HT-48C+TDR | ML296UH110XV60C | R-454B | - - - | - - - | - - - | 56500 | 13.8 | 11.2 | 217320813 | - - - | USA,Canada
ML13KC1-060-233A** | CK40HT-51/61C+TDR | EL196UH110XE60C | R-454B | - - - | - - - | - - - | 57500 | 13.8 | 11.5 | 217320816 | - - - | USA,Canada
ML13KC1-060-233A** | CK40HT-51/61C+TDR | EL280UH110E60C | R-454B | - - - | - - - | - - - | 58000 | 13.8 | 11.5 | 217320817 | - - - | USA
ML13KC1-060-233A** | CK40HT-51/61C+TDR | EL280UH110XE60C | R-454B | - - - | - - - | - - - | 58000 | 13.8 | 11.5 | 217320818 | - - - | USA
ML13KC1-060-233A** | CK40HT-51/61C+TDR | EL297UH110XE60C | R-454B | - - - | - - - | - - - | 57000 | 13.8 | 11.5 | 217320819 | - - - | USA,Canada
ML13KC1-060-233A** | CK40HT-51/61C+TDR | ML180UH090E60C | R-454B | - - - | - - - | - - - | 58000 | 13.8 | 11.5 | 217320820 | - - - | USA
ML13KC1-060-233A** | CK40HT-51/61C+TDR | ML180UH110E60C | R-454B | - - - | - - - | - - - | 58000 | 13.8 | 11.5 | 217320821 | - - - | USA
ML13KC1-060-233A** | CK40HT-51/61C+TDR | ML180UH110V60C | R-454B | - - - | - - - | - - - | 58000 | 14.3 | 11.7 | 217320822 | - - - | USA
ML13KC1-060-233A** | CK40HT-51/61C+TDR | ML180UH110XE60C | R-454B | - - - | - - - | - - - | 58000 | 13.8 | 11.5 | 217320823 | - - - | USA
ML13KC1-060-233A** | CK40HT-51/61C+TDR | ML193UH110XE60C | R-454B | - - - | - - - | - - - | 57500 | 13.8 | 11.5 | 217320824 | - - - | USA,Canada
ML13KC1-060-233A** | CK40HT-51/61C+TDR | ML196UH110XE60C | R-454B | - - - | - - - | - - - | 57500 | 13.4 | 11.2 | 217320825 | - - - | USA,Canada
ML13KC1-060-233A** | CK40HT-51/61C+TDR | ML296UH090XV48C | R-454B | - - - | - - - | - - - | 57500 | 13.8 | 11.5 | 217320826 | - - - | USA,Canada
ML13KC1-060-233A** | CK40HT-51/61C+TDR | ML296UH110XV60C | R-454B | - - - | - - - | - - - | 57500 | 13.8 | 11.5 | 217320827 | - - - | USA,Canada
ML13KC1-060-233A** | CK40HT-60D+TDR | EL196UH110XE60C | R-454B | - - - | - - - | - - - | 57500 | 13.8 | 11.5 | 217320832 | - - - | USA,Canada
ML13KC1-060-233A** | CK40HT-60D+TDR | EL297UH110XV60C | R-454B | - - - | - - - | - - - | 57000 | 13.8 | 11.5 | 217320833 | - - - | USA,Canada
ML13KC1-060-233A** | CK40HT-60D+TDR | EL297UH135XE60D | R-454B | - - - | - - - | - - - | 58000 | 13.4 | 11.2 | 217320834 | - - - | USA,Canada
ML13KC1-060-233A** | CK40HT-60D+TDR | EL297UH135XV60D | R-454B | - - - | - - - | - - - | 57500 | 13.8 | 11.7 | 217320835 | - - - | USA,Canada
ML13KC1-060-233A** | CK40HT-60D+TDR | ML180UH090E60C | R-454B | - - - | - - - | - - - | 58000 | 13.8 | 11.5 | 217320836 | - - - | USA
ML13KC1-060-233A** | CK40HT-60D+TDR | ML180UH110E60C | R-454B | - - - | - - - | - - - | 58000 | 13.8 | 11.5 | 217320837 | - - - | USA
ML13KC1-060-233A** | CK40HT-60D+TDR | ML180UH110XE60C | R-454B | - - - | - - - | - - - | 58000 | 13.8 | 11.5 | 217320838 | - - - | USA
ML13KC1-060-233A** | CK40HT-60D+TDR | ML180UH135E60D | R-454B | - - - | - - - | - - - | 57000 | 13.8 | 11.5 | 217320839 | - - - | USA
ML13KC1-060-233A** | CK40HT-60D+TDR | ML193UH110XE60C | R-454B | - - - | - - - | - - - | 57500 | 13.8 | 11.5 | 217320840 | - - - | USA,Canada
ML13KC1-060-233A** | CK40HT-60D+TDR | ML196UH110XE60C | R-454B | - - - | - - - | - - - | 57500 | 13.8 | 11.2 | 217320841 | - - - | USA,Canada
ML13KC1-060-233A** | CK40HT-60D+TDR | ML196UH135XE60D | R-454B | - - - | - - - | - - - | 57000 | 13.8 | 11.5 | 217320842 | - - - | USA,Canada
ML13KC1-060-233A** | CK40HT-60D+TDR | SL280UH135V60D | R-454B | - - - | - - - | - - - | 57500 | 13.8 | 11.7 | 217320844 | - - - | USA
ML13KC1-060-233A** | CK40HT-60D+TDR | SLP99UH090XV60C | R-454B | - - - | - - - | - - - | 57500 | 13.8 | 11.5 | 217320846 | - - - | USA,Canada
ML13KC1-060-233A** | CK40HT-60D+TDR | SLP99UH135XV60D | R-454B | - - - | - - - | - - - | 57500 | 13.8 | 11.7 | 217320847 | - - - | USA,Canada
ML13KC1-060-463A** | CBK45UHET-060-230 | - - - | R-454B | - - - | - - - | - - - | 56500 | 13.4 | 11.2 | 217600494 | - - - | USA,Canada
ML13KC1-060-463A** | CBK45UHVT-048-230 | - - - | R-454B | - - - | - - - | - - - | 57000 | 13.8 | 11.5 | 217600495 | - - - | USA,Canada
ML13KC1-060-463A** | CBK45UHVT-060-230 | - - - | R-454B | - - - | - - - | - - - | 56500 | 13.4 | 11.2 | 217600496 | - - - | USA,Canada
ML13KC1-060-463A** | CBK47UHET-048-230 | - - - | R-454B | - - - | - - - | - - - | 57000 | 13.8 | 11.2 | 217600497 | - - - | USA,Canada
ML13KC1-060-463A** | CBK47UHET-048-460- | - - - | R-454B | - - - | - - - | - - - | 57000 | 13.8 | 11.2 | 217600498 | - - - | USA,Canada
ML13KC1-060-463A** | CBK47UHET-060-230 | - - - | R-454B | - - - | - - - | - - - | 56000 | 13.4 | 11.2 | 217600499 | - - - | USA,Canada
ML13KC1-060-463A** | CBK47UHET-060-460- | - - - | R-454B | - - - | - - - | - - - | 56000 | 13.4 | 11.2 | 217600500 | - - - | USA,Canada
ML13KC1-060-463A** | CBK48MVT-048-230 | - - - | R-454B | - - - | - - - | - - - | 57500 | 13.8 | 11.5 | 217600501 | - - - | USA,Canada
ML13KC1-060-463A** | CBK48MVT-060-230 | - - - | R-454B | - - - | - - - | - - - | 57000 | 13.8 | 11.5 | 217600502 | - - - | USA,Canada
ML13KC1-060-463A** | CK40[C,U]T-48C+TDR | EL297UH090XV48C | R-454B | - - - | - - - | - - - | 56000 | 13.4 | 11.2 | 217600503 | - - - | USA,Canada
ML13KC1-060-463A** | CK40[C,U]T-48C+TDR | EL297UH090XV60C | R-454B | - - - | - - - | - - - | 56000 | 13.4 | 11.2 | 217600504 | - - - | USA,Canada
ML13KC1-060-463A** | CK40[C,U]T-48C+TDR | EL297UH110XV60C | R-454B | - - - | - - - | - - - | 56500 | 13.8 | 11.2 | 217600505 | - - - | USA,Canada
ML13KC1-060-463A** | CK40[C,U]T-48C+TDR | ML180UH110V60C | R-454B | - - - | - - - | - - - | 56500 | 13.8 | 11.7 | 217600506 | - - - | USA
ML13KC1-060-463A** | CK40[C,U]T-48C+TDR | ML196UH090XE60C | R-454B | - - - | - - - | - - - | 56500 | 13.4 | 11.2 | 217600507 | - - - | USA,Canada
ML13KC1-060-463A** | CK40[C,U]T-48C+TDR | ML296UH110XV60C | R-454B | - - - | - - - | - - - | 57000 | 13.8 | 11.5 | 217600508 | - - - | USA,Canada
ML13KC1-060-463A** | CK40[C,U]T-48C+TDR | SL280UH090V60C | R-454B | - - - | - - - | - - - | 57000 | 13.8 | 11.5 | 217600509 | - - - | USA
ML13KC1-060-463A** | CK40[C,U]T-48C+TDR | SL280UH090XV60C | R-454B | - - - | - - - | - - - | 57000 | 13.8 | 11.5 | 217600510 | - - - | USA
ML13KC1-060-463A** | CK40[C,U]T-48C+TDR | SL280UH110V60C | R-454B | - - - | - - - | - - - | 56500 | 13.8 | 11.5 | 217600511 | - - - | USA
ML13KC1-060-463A** | CK40[C,U]T-48C+TDR | SL280UH110XV60C | R-454B | - - - | - - - | - - - | 56500 | 13.8 | 11.5 | 217600512 | - - - | USA
ML13KC1-060-463A** | CK40[C,U]T-48C+TDR | SLP99UH090XV48C | R-454B | - - - | - - - | - - - | 56500 | 13.4 | 11.2 | 217600513 | - - - | USA,Canada
ML13KC1-060-463A** | CK40[C,U]T-48C+TDR | SLP99UH110XV60C | R-454B | - - - | - - - | - - - | 56500 | 13.8 | 11.5 | 217600514 | - - - | USA,Canada
ML13KC1-060-463A** | CK40[C,U]T-49C+TDR | - - - | R-454B | - - - | - - - | - - - | 56000 | 13.4 | 11.2 | 217599072 | - - - | USA,Canada
ML13KC1-060-463A** | CK40[C,U]T-49C+TDR | EL196UH110XE60C | R-454B | - - - | - - - | - - - | 58000 | 13.8 | 11.5 | 217600515 | - - - | USA,Canada
ML13KC1-060-463A** | CK40[C,U]T-49C+TDR | EL280UH110E60C | R-454B | - - - | - - - | - - - | 58500 | 13.8 | 11.5 | 217600516 | - - - | USA
ML13KC1-060-463A** | CK40[C,U]T-49C+TDR | EL280UH110XE60C | R-454B | - - - | - - - | - - - | 58500 | 13.8 | 11.5 | 217600517 | - - - | USA
ML13KC1-060-463A** | CK40[C,U]T-49C+TDR | EL297UH090XV48C | R-454B | - - - | - - - | - - - | 57500 | 13.8 | 11.2 | 217600518 | - - - | USA,Canada
ML13KC1-060-463A** | CK40[C,U]T-49C+TDR | EL297UH090XV60C | R-454B | - - - | - - - | - - - | 57500 | 13.8 | 11.5 | 217600519 | - - - | USA,Canada
ML13KC1-060-463A** | CK40[C,U]T-49C+TDR | EL297UH110XE60C | R-454B | - - - | - - - | - - - | 57500 | 13.8 | 11.5 | 217600520 | - - - | USA,Canada
ML13KC1-060-463A** | CK40[C,U]T-49C+TDR | EL297UH110XV60C | R-454B | - - - | - - - | - - - | 57500 | 13.8 | 11.5 | 217600521 | - - - | USA,Canada
ML13KC1-060-463A** | CK40[C,U]T-49C+TDR | ML180UH090E60C | R-454B | - - - | - - - | - - - | 58500 | 13.8 | 11.7 | 217600522 | - - - | USA
ML13KC1-060-463A** | CK40[C,U]T-49C+TDR | ML180UH110E60C | R-454B | - - - | - - - | - - - | 58500 | 13.8 | 11.5 | 217600523 | - - - | USA
ML13KC1-060-463A** | CK40[C,U]T-49C+TDR | ML180UH110V60C | R-454B | - - - | - - - | - - - | 58000 | 14.3 | 12 | 217600524 | - - - | USA
ML13KC1-060-463A** | CK40[C,U]T-49C+TDR | ML180UH110XE60C | R-454B | - - - | - - - | - - - | 58500 | 13.8 | 11.5 | 217600525 | - - - | USA
ML13KC1-060-463A** | CK40[C,U]T-49C+TDR | ML193UH110XE60C | R-454B | - - - | - - - | - - - | 58000 | 13.8 | 11.5 | 217600526 | - - - | USA,Canada
ML13KC1-060-463A** | CK40[C,U]T-49C+TDR | ML196UH090XE60C | R-454B | - - - | - - - | - - - | 57500 | 13.8 | 11.5 | 217600527 | - - - | USA,Canada
ML13KC1-060-463A** | CK40[C,U]T-49C+TDR | ML196UH110XE60C | R-454B | - - - | - - - | - - - | 58000 | 13.8 | 11.5 | 217600528 | - - - | USA,Canada
ML13KC1-060-463A** | CK40[C,U]T-49C+TDR | ML296UH090XV48C | R-454B | - - - | - - - | - - - | 58000 | 13.8 | 11.5 | 217600529 | - - - | USA,Canada
ML13KC1-060-463A** | CK40[C,U]T-49C+TDR | ML296UH110XV60C | R-454B | - - - | - - - | - - - | 57500 | 13.8 | 11.7 | 217600530 | - - - | USA,Canada
ML13KC1-060-463A** | CK40[C,U]T-49C+TDR | SL280UH090V60C | R-454B | - - - | - - - | - - - | 58000 | 13.8 | 11.7 | 217600531 | - - - | USA
ML13KC1-060-463A** | CK40[C,U]T-49C+TDR | SL280UH090XV60C | R-454B | - - - | - - - | - - - | 58000 | 13.8 | 11.7 | 217600532 | - - - | USA
ML13KC1-060-463A** | CK40[C,U]T-49C+TDR | SL280UH110V60C | R-454B | - - - | - - - | - - - | 58500 | 13.8 | 11.7 | 217600533 | - - - | USA
ML13KC1-060-463A** | CK40[C,U]T-49C+TDR | SL280UH110XV60C | R-454B | - - - | - - - | - - - | 58500 | 13.8 | 11.7 | 217600534 | - - - | USA
ML13KC1-060-463A** | CK40[C,U]T-49C+TDR | SLP99UH090XV48C | R-454B | - - - | - - - | - - - | 57500 | 13.8 | 11.5 | 217600535 | - - - | USA,Canada
ML13KC1-060-463A** | CK40[C,U]T-49C+TDR | SLP99UH090XV60C | R-454B | - - - | - - - | - - - | 58000 | 13.8 | 11.5 | 217600536 | - - - | USA,Canada
ML13KC1-060-463A** | CK40[C,U]T-49C+TDR | SLP99UH110XV60C | R-454B | - - - | - - - | - - - | 57500 | 13.8 | 11.7 | 217600538 | - - - | USA,Canada
ML13KC1-060-463A** | CK40[C,U]T-50/60C+TDR | EL196UH110XE60C | R-454B | - - - | - - - | - - - | 56000 | 13.4 | 11.2 | 217600539 | - - - | USA,Canada
ML13KC1-060-463A** | CK40[C,U]T-50/60C+TDR | EL280UH110E60C | R-454B | - - - | - - - | - - - | 56500 | 13.4 | 11.2 | 217600541 | - - - | USA
ML13KC1-060-463A** | CK40[C,U]T-50/60C+TDR | EL280UH110XE60C | R-454B | - - - | - - - | - - - | 56500 | 13.4 | 11.2 | 217600542 | - - - | USA
ML13KC1-060-463A** | CK40[C,U]T-50/60C+TDR | EL297UH110XE60C | R-454B | - - - | - - - | - - - | 55500 | 13.4 | 11.2 | 217600544 | - - - | USA,Canada
ML13KC1-060-463A** | CK40[C,U]T-50/60C+TDR | ML180UH090E60C | R-454B | - - - | - - - | - - - | 56500 | 13.4 | 11.2 | 217600545 | - - - | USA
ML13KC1-060-463A** | CK40[C,U]T-50/60C+TDR | ML180UH110E60C | R-454B | - - - | - - - | - - - | 56000 | 13.4 | 11.2 | 217600547 | - - - | USA
ML13KC1-060-463A** | CK40[C,U]T-50/60C+TDR | ML180UH110V60C | R-454B | - - - | - - - | - - - | 56000 | 13.8 | 11.5 | 217600549 | - - - | USA
ML13KC1-060-463A** | CK40[C,U]T-50/60C+TDR | ML180UH110XE60C | R-454B | - - - | - - - | - - - | 56000 | 13.4 | 11.2 | 217600550 | - - - | USA
ML13KC1-060-463A** | CK40[C,U]T-50/60C+TDR | ML193UH110XE60C | R-454B | - - - | - - - | - - - | 56000 | 13.4 | 11.2 | 217600552 | - - - | USA,Canada
ML13KC1-060-463A** | CK40[C,U]T-50/60C+TDR | ML196UH110XE60C | R-454B | - - - | - - - | - - - | 55000 | 13.8 | 11.5 | 217600553 | - - - | USA,Canada
ML13KC1-060-463A** | CK40[C,U]T-50/60C+TDR | ML296UH090XV48C | R-454B | - - - | - - - | - - - | 56000 | 13.4 | 11.2 | 217600554 | - - - | USA,Canada
ML13KC1-060-463A** | CK40[C,U]T-50/60C+TDR | ML296UH110XV60C | R-454B | - - - | - - - | - - - | 56000 | 13.8 | 11.2 | 217600555 | - - - | USA,Canada
ML13KC1-060-463A** | CK40[C,U]T-60C+TDR | - - - | R-454B | - - - | - - - | - - - | 58000 | 13.4 | 11.5 | 217599046 | - - - | USA,Canada
ML13KC1-060-463A** | CK40[C,U]T-60C+TDR | EL196UH110XE60C | R-454B | - - - | - - - | - - - | 58500 | 13.8 | 11.7 | 217600556 | - - - | USA,Canada
ML13KC1-060-463A** | CK40[C,U]T-60C+TDR | EL280UH110E60C | R-454B | - - - | - - - | - - - | 59000 | 13.8 | 11.7 | 217600557 | - - - | USA
ML13KC1-060-463A** | CK40[C,U]T-60C+TDR | EL280UH110XE60C | R-454B | - - - | - - - | - - - | 59000 | 13.8 | 11.7 | 217600558 | - - - | USA
ML13KC1-060-463A** | CK40[C,U]T-60C+TDR | EL297UH090XV48C | R-454B | - - - | - - - | - - - | 58500 | 13.8 | 11.5 | 217600559 | - - - | USA,Canada
ML13KC1-060-463A** | CK40[C,U]T-60C+TDR | EL297UH090XV60C | R-454B | - - - | - - - | - - - | 58500 | 13.8 | 11.7 | 217600560 | - - - | USA,Canada
ML13KC1-060-463A** | CK40[C,U]T-60C+TDR | EL297UH110XE60C | R-454B | - - - | - - - | - - - | 58500 | 13.8 | 11.7 | 217600561 | - - - | USA,Canada
ML13KC1-060-463A** | CK40[C,U]T-60C+TDR | EL297UH110XV60C | R-454B | - - - | - - - | - - - | 58500 | 13.8 | 11.7 | 217600562 | - - - | USA,Canada
ML13KC1-060-463A** | CK40[C,U]T-60C+TDR | ML180UH070V48B | R-454B | - - - | - - - | - - - | 59000 | 13.8 | 11.7 | 217600563 | - - - | USA
ML13KC1-060-463A** | CK40[C,U]T-60C+TDR | ML180UH090E60C | R-454B | - - - | - - - | - - - | 59000 | 14.3 | 11.7 | 217600564 | - - - | USA
ML13KC1-060-463A** | CK40[C,U]T-60C+TDR | ML180UH110E60C | R-454B | - - - | - - - | - - - | 59000 | 13.8 | 11.7 | 217600565 | - - - | USA
ML13KC1-060-463A** | CK40[C,U]T-60C+TDR | ML180UH110V60C | R-454B | - - - | - - - | - - - | 58500 | 14.7 | 12 | 217600566 | - - - | USA
ML13KC1-060-463A** | CK40[C,U]T-60C+TDR | ML180UH110XE60C | R-454B | - - - | - - - | - - - | 59000 | 13.8 | 11.7 | 217600567 | - - - | USA
ML13KC1-060-463A** | CK40[C,U]T-60C+TDR | ML193UH110XE60C | R-454B | - - - | - - - | - - - | 58500 | 13.8 | 11.7 | 217600568 | - - - | USA,Canada
ML13KC1-060-463A** | CK40[C,U]T-60C+TDR | ML196UH090XE60C | R-454B | - - - | - - - | - - - | 58500 | 13.8 | 11.7 | 217600569 | - - - | USA,Canada
ML13KC1-060-463A** | CK40[C,U]T-60C+TDR | ML196UH110XE60C | R-454B | - - - | - - - | - - - | 59000 | 13.8 | 11.5 | 217600570 | - - - | USA,Canada
ML13KC1-060-463A** | CK40[C,U]T-60C+TDR | ML296UH090XV48C | R-454B | - - - | - - - | - - - | 58500 | 13.8 | 11.7 | 217600571 | - - - | USA,Canada
ML13KC1-060-463A** | CK40[C,U]T-60C+TDR | ML296UH110XV60C | R-454B | - - - | - - - | - - - | 58500 | 14.3 | 11.7 | 217600572 | - - - | USA,Canada
ML13KC1-060-463A** | CK40[C,U]T-60C+TDR | SL280UH090V60C | R-454B | - - - | - - - | - - - | 59000 | 14.3 | 11.7 | 217600573 | - - - | USA
ML13KC1-060-463A** | CK40[C,U]T-60C+TDR | SL280UH090XV60C | R-454B | - - - | - - - | - - - | 59000 | 14.3 | 11.7 | 217600574 | - - - | USA
ML13KC1-060-463A** | CK40[C,U]T-60C+TDR | SL280UH110V60C | R-454B | - - - | - - - | - - - | 59000 | 14.3 | 11.7 | 217600575 | - - - | USA
ML13KC1-060-463A** | CK40[C,U]T-60C+TDR | SL280UH110XV60C | R-454B | - - - | - - - | - - - | 59000 | 14.3 | 11.7 | 217600576 | - - - | USA
ML13KC1-060-463A** | CK40[C,U]T-60C+TDR | SLP99UH090XV48C | R-454B | - - - | - - - | - - - | 58500 | 13.8 | 11.5 | 217600577 | - - - | USA,Canada
ML13KC1-060-463A** | CK40[C,U]T-60C+TDR | SLP99UH090XV60C | R-454B | - - - | - - - | - - - | 58500 | 13.8 | 11.7 | 217600578 | - - - | USA,Canada
ML13KC1-060-463A** | CK40[C,U]T-60C+TDR | SLP99UH110XV60C | R-454B | - - - | - - - | - - - | 58500 | 14.3 | 11.7 | 217600579 | - - - | USA,Canada
ML13KC1-060-463A** | CK40[C,U]T-60D+TDR | - - - | R-454B | - - - | - - - | - - - | 56500 | 13.4 | 11.2 | 217599073 | - - - | USA,Canada
ML13KC1-060-463A** | CK40[C,U]T-60D+TDR | EL297UH110XV60C | R-454B | - - - | - - - | - - - | 58000 | 13.8 | 11.7 | 217600580 | - - - | USA,Canada
ML13KC1-060-463A** | CK40[C,U]T-60D+TDR | EL297UH135XE60D | R-454B | - - - | - - - | - - - | 58000 | 13.4 | 11.2 | 217600581 | - - - | USA,Canada
ML13KC1-060-463A** | CK40[C,U]T-60D+TDR | EL297UH135XV60D | R-454B | - - - | - - - | - - - | 58000 | 13.8 | 11.7 | 217600582 | - - - | USA,Canada
ML13KC1-060-463A** | CK40[C,U]T-60D+TDR | ML180UH135E60D | R-454B | - - - | - - - | - - - | 58000 | 13.8 | 11.5 | 217600583 | - - - | USA
ML13KC1-060-463A** | CK40[C,U]T-60D+TDR | ML196UH110XE60C | R-454B | - - - | - - - | - - - | 58000 | 13.8 | 11.5 | 217600584 | - - - | USA,Canada
ML13KC1-060-463A** | CK40[C,U]T-60D+TDR | ML196UH135XE60D | R-454B | - - - | - - - | - - - | 58000 | 13.8 | 11.7 | 217600585 | - - - | USA,Canada
ML13KC1-060-463A** | CK40[C,U]T-60D+TDR | SL280UH135V60D | R-454B | - - - | - - - | - - - | 58000 | 14.3 | 11.7 | 217600586 | - - - | USA
ML13KC1-060-463A** | CK40[C,U]T-60D+TDR | SLP99UH135XV60D | R-454B | - - - | - - - | - - - | 58000 | 14.3 | 11.7 | 217600587 | - - - | USA,Canada
ML13KC1-060-463A** | CK40DT-48C+TDR | ML296DF090XV60C | R-454B | - - - | - - - | - - - | 55500 | 13.4 | 11.2 | 217600588 | - - - | USA,Canada
ML13KC1-060-463A** | CK40DT-48C+TDR | SL280DF090V60C | R-454B | - - - | - - - | - - - | 56000 | 13.4 | 11.2 | 217600589 | - - - | USA
ML13KC1-060-463A** | CK40DT-48C+TDR | SL280DF110V60C | R-454B | - - - | - - - | - - - | 56000 | 13.8 | 11.5 | 217600590 | - - - | USA
ML13KC1-060-463A** | CK40DT-50/60C+TDR | ML180DF110E60C | R-454B | - - - | - - - | - - - | 56000 | 14.3 | 11.7 | 217600591 | - - - | USA
ML13KC1-060-463A** | CK40DT-50/60C+TDR | ML296DF090XV60C | R-454B | - - - | - - - | - - - | 56000 | 13.4 | 11.2 | 217600592 | - - - | USA,Canada
ML13KC1-060-463A** | CK40DT-50/60C+TDR | SL280DF090V60C | R-454B | - - - | - - - | - - - | 56000 | 13.4 | 11.2 | 217600593 | - - - | USA
ML13KC1-060-463A** | CK40DT-50/60C+TDR | SL280DF110V60C | R-454B | - - - | - - - | - - - | 56500 | 13.8 | 11.5 | 217600594 | - - - | USA
ML13KC1-060-463A** | CK40HT-48B+TDR | ML180UH110V60C | R-454B | - - - | - - - | - - - | 56000 | 13.8 | 11.5 | 217600595 | - - - | USA
ML13KC1-060-463A** | CK40HT-48B+TDR | ML193UH110XE60C | R-454B | - - - | - - - | - - - | 56000 | 13.4 | 11.2 | 217600596 | - - - | USA,Canada
ML13KC1-060-463A** | CK40HT-48C+TDR | EL280UH110E60C | R-454B | - - - | - - - | - - - | 56500 | 13.4 | 11.2 | 217600597 | - - - | USA
ML13KC1-060-463A** | CK40HT-48C+TDR | EL280UH110XE60C | R-454B | - - - | - - - | - - - | 56500 | 13.4 | 11.2 | 217600598 | - - - | USA
ML13KC1-060-463A** | CK40HT-48C+TDR | ML180UH090E60C | R-454B | - - - | - - - | - - - | 56500 | 13.4 | 11.2 | 217600599 | - - - | USA
ML13KC1-060-463A** | CK40HT-48C+TDR | ML180UH110E60C | R-454B | - - - | - - - | - - - | 56500 | 13.4 | 11.2 | 217600600 | - - - | USA
ML13KC1-060-463A** | CK40HT-48C+TDR | ML180UH110V60C | R-454B | - - - | - - - | - - - | 56500 | 13.8 | 11.5 | 217600601 | - - - | USA
ML13KC1-060-463A** | CK40HT-48C+TDR | ML180UH110XE60C | R-454B | - - - | - - - | - - - | 56500 | 13.4 | 11.2 | 217600602 | - - - | USA
ML13KC1-060-463A** | CK40HT-48C+TDR | ML193UH110XE60C | R-454B | - - - | - - - | - - - | 56500 | 13.4 | 11.2 | 217600603 | - - - | USA,Canada
ML13KC1-060-463A** | CK40HT-48C+TDR | ML296UH090XV48C | R-454B | - - - | - - - | - - - | 56500 | 13.4 | 11.2 | 217600604 | - - - | USA,Canada
ML13KC1-060-463A** | CK40HT-48C+TDR | ML296UH110XV60C | R-454B | - - - | - - - | - - - | 56500 | 13.8 | 11.2 | 217600605 | - - - | USA,Canada
ML13KC1-060-463A** | CK40HT-51/61C+TDR | EL196UH110XE60C | R-454B | - - - | - - - | - - - | 57500 | 13.8 | 11.5 | 217600606 | - - - | USA,Canada
ML13KC1-060-463A** | CK40HT-51/61C+TDR | EL280UH110E60C | R-454B | - - - | - - - | - - - | 58000 | 13.8 | 11.5 | 217600607 | - - - | USA
ML13KC1-060-463A** | CK40HT-51/61C+TDR | EL280UH110XE60C | R-454B | - - - | - - - | - - - | 58000 | 13.8 | 11.5 | 217600608 | - - - | USA
ML13KC1-060-463A** | CK40HT-51/61C+TDR | EL297UH110XE60C | R-454B | - - - | - - - | - - - | 57000 | 13.8 | 11.5 | 217600609 | - - - | USA,Canada
ML13KC1-060-463A** | CK40HT-51/61C+TDR | ML180UH090E60C | R-454B | - - - | - - - | - - - | 58000 | 13.8 | 11.5 | 217600610 | - - - | USA
ML13KC1-060-463A** | CK40HT-51/61C+TDR | ML180UH110E60C | R-454B | - - - | - - - | - - - | 58000 | 13.8 | 11.5 | 217600611 | - - - | USA
ML13KC1-060-463A** | CK40HT-51/61C+TDR | ML180UH110V60C | R-454B | - - - | - - - | - - - | 58000 | 14.3 | 11.7 | 217600612 | - - - | USA
ML13KC1-060-463A** | CK40HT-51/61C+TDR | ML180UH110XE60C | R-454B | - - - | - - - | - - - | 58000 | 13.8 | 11.5 | 217600613 | - - - | USA
ML13KC1-060-463A** | CK40HT-51/61C+TDR | ML193UH110XE60C | R-454B | - - - | - - - | - - - | 57500 | 13.8 | 11.5 | 217600614 | - - - | USA,Canada
ML13KC1-060-463A** | CK40HT-51/61C+TDR | ML196UH110XE60C | R-454B | - - - | - - - | - - - | 57500 | 13.4 | 11.2 | 217600615 | - - - | USA,Canada
ML13KC1-060-463A** | CK40HT-51/61C+TDR | ML296UH090XV48C | R-454B | - - - | - - - | - - - | 57500 | 13.8 | 11.5 | 217600616 | - - - | USA,Canada
ML13KC1-060-463A** | CK40HT-51/61C+TDR | ML296UH110XV60C | R-454B | - - - | - - - | - - - | 57500 | 13.8 | 11.5 | 217600617 | - - - | USA,Canada
ML13KC1-060-463A** | CK40HT-60D+TDR | EL196UH110XE60C | R-454B | - - - | - - - | - - - | 57500 | 13.8 | 11.5 | 217600618 | - - - | USA,Canada
ML13KC1-060-463A** | CK40HT-60D+TDR | EL297UH110XV60C | R-454B | - - - | - - - | - - - | 57000 | 13.8 | 11.5 | 217600619 | - - - | USA,Canada
ML13KC1-060-463A** | CK40HT-60D+TDR | EL297UH135XE60D | R-454B | - - - | - - - | - - - | 58000 | 13.4 | 11.2 | 217600620 | - - - | USA,Canada
ML13KC1-060-463A** | CK40HT-60D+TDR | EL297UH135XV60D | R-454B | - - - | - - - | - - - | 57500 | 13.8 | 11.7 | 217600621 | - - - | USA,Canada
ML13KC1-060-463A** | CK40HT-60D+TDR | ML180UH090E60C | R-454B | - - - | - - - | - - - | 58000 | 13.8 | 11.5 | 217600622 | - - - | USA
ML13KC1-060-463A** | CK40HT-60D+TDR | ML180UH110E60C | R-454B | - - - | - - - | - - - | 58000 | 13.8 | 11.5 | 217600623 | - - - | USA
ML13KC1-060-463A** | CK40HT-60D+TDR | ML180UH110XE60C | R-454B | - - - | - - - | - - - | 58000 | 13.8 | 11.5 | 217600624 | - - - | USA
ML13KC1-060-463A** | CK40HT-60D+TDR | ML180UH135E60D | R-454B | - - - | - - - | - - - | 57000 | 13.8 | 11.5 | 217600625 | - - - | USA
ML13KC1-060-463A** | CK40HT-60D+TDR | ML193UH110XE60C | R-454B | - - - | - - - | - - - | 57500 | 13.8 | 11.5 | 217600626 | - - - | USA,Canada
ML13KC1-060-463A** | CK40HT-60D+TDR | ML196UH110XE60C | R-454B | - - - | - - - | - - - | 57500 | 13.8 | 11.2 | 217600627 | - - - | USA,Canada
ML13KC1-060-463A** | CK40HT-60D+TDR | ML196UH135XE60D | R-454B | - - - | - - - | - - - | 57000 | 13.8 | 11.5 | 217600628 | - - - | USA,Canada
ML13KC1-060-463A** | CK40HT-60D+TDR | SL280UH135V60D | R-454B | - - - | - - - | - - - | 57500 | 13.8 | 11.7 | 217600629 | - - - | USA
ML13KC1-060-463A** | CK40HT-60D+TDR | SLP99UH090XV60C | R-454B | - - - | - - - | - - - | 57500 | 13.8 | 11.5 | 217600630 | - - - | USA,Canada
ML13KC1-060-463A** | CK40HT-60D+TDR | SLP99UH135XV60D | R-454B | - - - | - - - | - - - | 57500 | 13.8 | 11.7 | 217600631 | - - - | USA,Canada
ML13KC1-060-573A** | CBK45UHET-060-230 | - - - | R-454B | - - - | - - - | - - - | 56500 | 13.4 | 11.2 | 217623286 | - - - | Canada
ML13KC1-060-573A** | CBK45UHVT-048-230 | - - - | R-454B | - - - | - - - | - - - | 57000 | 13.8 | 11.5 | 217623287 | - - - | Canada
ML13KC1-060-573A** | CBK45UHVT-060-230 | - - - | R-454B | - - - | - - - | - - - | 56500 | 13.4 | 11.2 | 217623288 | - - - | Canada
ML13KC1-060-573A** | CBK47UHET-048-230 | - - - | R-454B | - - - | - - - | - - - | 57000 | 13.8 | 11.2 | 217623289 | - - - | Canada
ML13KC1-060-573A** | CBK47UHET-048-460- | - - - | R-454B | - - - | - - - | - - - | 57000 | 13.8 | 11.2 | 217623290 | - - - | Canada
ML13KC1-060-573A** | CBK47UHET-060-230 | - - - | R-454B | - - - | - - - | - - - | 56000 | 13.4 | 11.2 | 217623291 | - - - | Canada
ML13KC1-060-573A** | CBK47UHET-060-460- | - - - | R-454B | - - - | - - - | - - - | 56000 | 13.4 | 11.2 | 217623292 | - - - | Canada
ML13KC1-060-573A** | CBK48MVT-048-230 | - - - | R-454B | - - - | - - - | - - - | 57500 | 13.8 | 11.5 | 217623293 | - - - | Canada
ML13KC1-060-573A** | CBK48MVT-060-230 | - - - | R-454B | - - - | - - - | - - - | 57000 | 13.8 | 11.5 | 217623294 | - - - | Canada
ML13KC1-060-573A** | CK40[C,U]T-48C+TDR | EL297UH090XV48C | R-454B | - - - | - - - | - - - | 56000 | 13.4 | 11.2 | 217623295 | - - - | Canada
ML13KC1-060-573A** | CK40[C,U]T-48C+TDR | EL297UH090XV60C | R-454B | - - - | - - - | - - - | 56000 | 13.4 | 11.2 | 217623296 | - - - | Canada
ML13KC1-060-573A** | CK40[C,U]T-48C+TDR | EL297UH110XV60C | R-454B | - - - | - - - | - - - | 56500 | 13.8 | 11.2 | 217623297 | - - - | Canada
ML13KC1-060-573A** | CK40[C,U]T-48C+TDR | ML180UH110V60C | R-454B | - - - | - - - | - - - | 56500 | 13.8 | 11.7 | 217623298 | - - - | Canada
ML13KC1-060-573A** | CK40[C,U]T-48C+TDR | ML196UH090XE60C | R-454B | - - - | - - - | - - - | 56500 | 13.4 | 11.2 | 217623299 | - - - | Canada
ML13KC1-060-573A** | CK40[C,U]T-48C+TDR | ML296UH110XV60C | R-454B | - - - | - - - | - - - | 57000 | 13.8 | 11.5 | 217623300 | - - - | Canada
ML13KC1-060-573A** | CK40[C,U]T-48C+TDR | SL280UH090V60C | R-454B | - - - | - - - | - - - | 57000 | 13.8 | 11.5 | 217623301 | - - - | Canada
ML13KC1-060-573A** | CK40[C,U]T-48C+TDR | SL280UH090XV60C | R-454B | - - - | - - - | - - - | 57000 | 13.8 | 11.5 | 217623302 | - - - | Canada
ML13KC1-060-573A** | CK40[C,U]T-48C+TDR | SL280UH110V60C | R-454B | - - - | - - - | - - - | 56500 | 13.8 | 11.5 | 217623303 | - - - | Canada
ML13KC1-060-573A** | CK40[C,U]T-48C+TDR | SL280UH110XV60C | R-454B | - - - | - - - | - - - | 56500 | 13.8 | 11.5 | 217623304 | - - - | Canada
ML13KC1-060-573A** | CK40[C,U]T-48C+TDR | SLP99UH090XV48C | R-454B | - - - | - - - | - - - | 56500 | 13.4 | 11.2 | 217623305 | - - - | Canada
ML13KC1-060-573A** | CK40[C,U]T-48C+TDR | SLP99UH110XV60C | R-454B | - - - | - - - | - - - | 56500 | 13.8 | 11.5 | 217623306 | - - - | Canada
ML13KC1-060-573A** | CK40[C,U]T-49C+TDR | - - - | R-454B | - - - | - - - | - - - | 56000 | 13.4 | 11.2 | 217622333 | - - - | Canada
ML13KC1-060-573A** | CK40[C,U]T-49C+TDR | EL196UH110XE60C | R-454B | - - - | - - - | - - - | 58000 | 13.8 | 11.5 | 217623307 | - - - | Canada
ML13KC1-060-573A** | CK40[C,U]T-49C+TDR | EL280UH110E60C | R-454B | - - - | - - - | - - - | 58500 | 13.8 | 11.5 | 217623308 | - - - | Canada
ML13KC1-060-573A** | CK40[C,U]T-49C+TDR | EL280UH110XE60C | R-454B | - - - | - - - | - - - | 58500 | 13.8 | 11.5 | 217623309 | - - - | Canada
ML13KC1-060-573A** | CK40[C,U]T-49C+TDR | EL297UH090XV48C | R-454B | - - - | - - - | - - - | 57500 | 13.8 | 11.2 | 217623310 | - - - | Canada
ML13KC1-060-573A** | CK40[C,U]T-49C+TDR | EL297UH090XV60C | R-454B | - - - | - - - | - - - | 57500 | 13.8 | 11.5 | 217623311 | - - - | Canada
ML13KC1-060-573A** | CK40[C,U]T-49C+TDR | EL297UH110XE60C | R-454B | - - - | - - - | - - - | 57500 | 13.8 | 11.5 | 217623312 | - - - | Canada
ML13KC1-060-573A** | CK40[C,U]T-49C+TDR | EL297UH110XV60C | R-454B | - - - | - - - | - - - | 57500 | 13.8 | 11.5 | 217623313 | - - - | Canada
ML13KC1-060-573A** | CK40[C,U]T-49C+TDR | ML180UH090E60C | R-454B | - - - | - - - | - - - | 58500 | 13.8 | 11.7 | 217623314 | - - - | Canada
ML13KC1-060-573A** | CK40[C,U]T-49C+TDR | ML180UH110E60C | R-454B | - - - | - - - | - - - | 58500 | 13.8 | 11.5 | 217623315 | - - - | Canada
ML13KC1-060-573A** | CK40[C,U]T-49C+TDR | ML180UH110V60C | R-454B | - - - | - - - | - - - | 58000 | 14.3 | 12 | 217623316 | - - - | Canada
ML13KC1-060-573A** | CK40[C,U]T-49C+TDR | ML180UH110XE60C | R-454B | - - - | - - - | - - - | 58500 | 13.8 | 11.5 | 217623317 | - - - | Canada
ML13KC1-060-573A** | CK40[C,U]T-49C+TDR | ML193UH110XE60C | R-454B | - - - | - - - | - - - | 58000 | 13.8 | 11.5 | 217623318 | - - - | Canada
ML13KC1-060-573A** | CK40[C,U]T-49C+TDR | ML196UH090XE60C | R-454B | - - - | - - - | - - - | 57500 | 13.8 | 11.5 | 217623319 | - - - | Canada
ML13KC1-060-573A** | CK40[C,U]T-49C+TDR | ML196UH110XE60C | R-454B | - - - | - - - | - - - | 58000 | 13.8 | 11.5 | 217623320 | - - - | Canada
ML13KC1-060-573A** | CK40[C,U]T-49C+TDR | ML296UH090XV48C | R-454B | - - - | - - - | - - - | 58000 | 13.8 | 11.5 | 217623321 | - - - | Canada
ML13KC1-060-573A** | CK40[C,U]T-49C+TDR | ML296UH110XV60C | R-454B | - - - | - - - | - - - | 57500 | 13.8 | 11.7 | 217623322 | - - - | Canada
ML13KC1-060-573A** | CK40[C,U]T-49C+TDR | SL280UH090V60C | R-454B | - - - | - - - | - - - | 58000 | 13.8 | 11.7 | 217623323 | - - - | Canada
ML13KC1-060-573A** | CK40[C,U]T-49C+TDR | SL280UH090XV60C | R-454B | - - - | - - - | - - - | 58000 | 13.8 | 11.7 | 217623324 | - - - | Canada
ML13KC1-060-573A** | CK40[C,U]T-49C+TDR | SL280UH110V60C | R-454B | - - - | - - - | - - - | 58500 | 13.8 | 11.7 | 217623325 | - - - | Canada
ML13KC1-060-573A** | CK40[C,U]T-49C+TDR | SL280UH110XV60C | R-454B | - - - | - - - | - - - | 58500 | 13.8 | 11.7 | 217623326 | - - - | Canada
ML13KC1-060-573A** | CK40[C,U]T-49C+TDR | SLP99UH090XV48C | R-454B | - - - | - - - | - - - | 57500 | 13.8 | 11.5 | 217623327 | - - - | Canada
ML13KC1-060-573A** | CK40[C,U]T-49C+TDR | SLP99UH090XV60C | R-454B | - - - | - - - | - - - | 58000 | 13.8 | 11.5 | 217623328 | - - - | Canada
ML13KC1-060-573A** | CK40[C,U]T-49C+TDR | SLP99UH110XV60C | R-454B | - - - | - - - | - - - | 57500 | 13.8 | 11.7 | 217623329 | - - - | Canada
ML13KC1-060-573A** | CK40[C,U]T-50/60C+TDR | EL196UH110XE60C | R-454B | - - - | - - - | - - - | 56000 | 13.4 | 11.2 | 217623330 | - - - | Canada
ML13KC1-060-573A** | CK40[C,U]T-50/60C+TDR | EL280UH110E60C | R-454B | - - - | - - - | - - - | 56500 | 13.4 | 11.2 | 217623331 | - - - | Canada
ML13KC1-060-573A** | CK40[C,U]T-50/60C+TDR | EL280UH110XE60C | R-454B | - - - | - - - | - - - | 56500 | 13.4 | 11.2 | 217623332 | - - - | Canada
ML13KC1-060-573A** | CK40[C,U]T-50/60C+TDR | EL297UH110XE60C | R-454B | - - - | - - - | - - - | 55500 | 13.4 | 11.2 | 217623333 | - - - | Canada
ML13KC1-060-573A** | CK40[C,U]T-50/60C+TDR | ML180UH090E60C | R-454B | - - - | - - - | - - - | 56500 | 13.4 | 11.2 | 217623334 | - - - | Canada
ML13KC1-060-573A** | CK40[C,U]T-50/60C+TDR | ML180UH110E60C | R-454B | - - - | - - - | - - - | 56000 | 13.4 | 11.2 | 217623335 | - - - | Canada
ML13KC1-060-573A** | CK40[C,U]T-50/60C+TDR | ML180UH110V60C | R-454B | - - - | - - - | - - - | 56000 | 13.8 | 11.5 | 217623336 | - - - | Canada
ML13KC1-060-573A** | CK40[C,U]T-50/60C+TDR | ML180UH110XE60C | R-454B | - - - | - - - | - - - | 56000 | 13.4 | 11.2 | 217623337 | - - - | Canada
ML13KC1-060-573A** | CK40[C,U]T-50/60C+TDR | ML193UH110XE60C | R-454B | - - - | - - - | - - - | 56000 | 13.4 | 11.2 | 217623338 | - - - | Canada
ML13KC1-060-573A** | CK40[C,U]T-50/60C+TDR | ML196UH110XE60C | R-454B | - - - | - - - | - - - | 55000 | 13.8 | 11.5 | 217623339 | - - - | Canada
ML13KC1-060-573A** | CK40[C,U]T-50/60C+TDR | ML296UH090XV48C | R-454B | - - - | - - - | - - - | 56000 | 13.4 | 11.2 | 217623340 | - - - | Canada
ML13KC1-060-573A** | CK40[C,U]T-50/60C+TDR | ML296UH110XV60C | R-454B | - - - | - - - | - - - | 56000 | 13.8 | 11.2 | 217623341 | - - - | Canada
ML13KC1-060-573A** | CK40[C,U]T-60C+TDR | - - - | R-454B | - - - | - - - | - - - | 58000 | 13.4 | 11.5 | 217622313 | - - - | Canada
ML13KC1-060-573A** | CK40[C,U]T-60C+TDR | EL196UH110XE60C | R-454B | - - - | - - - | - - - | 58500 | 13.8 | 11.7 | 217623342 | - - - | Canada
ML13KC1-060-573A** | CK40[C,U]T-60C+TDR | EL280UH110E60C | R-454B | - - - | - - - | - - - | 59000 | 13.8 | 11.7 | 217623343 | - - - | Canada
ML13KC1-060-573A** | CK40[C,U]T-60C+TDR | EL280UH110XE60C | R-454B | - - - | - - - | - - - | 59000 | 13.8 | 11.7 | 217623344 | - - - | Canada
ML13KC1-060-573A** | CK40[C,U]T-60C+TDR | EL297UH090XV48C | R-454B | - - - | - - - | - - - | 58500 | 13.8 | 11.5 | 217623345 | - - - | Canada
ML13KC1-060-573A** | CK40[C,U]T-60C+TDR | EL297UH090XV60C | R-454B | - - - | - - - | - - - | 58500 | 13.8 | 11.7 | 217623346 | - - - | Canada
ML13KC1-060-573A** | CK40[C,U]T-60C+TDR | EL297UH110XE60C | R-454B | - - - | - - - | - - - | 58500 | 13.8 | 11.7 | 217623347 | - - - | Canada
ML13KC1-060-573A** | CK40[C,U]T-60C+TDR | EL297UH110XV60C | R-454B | - - - | - - - | - - - | 58500 | 13.8 | 11.7 | 217623348 | - - - | Canada
ML13KC1-060-573A** | CK40[C,U]T-60C+TDR | ML180UH070V48B | R-454B | - - - | - - - | - - - | 59000 | 13.8 | 11.7 | 217623349 | - - - | Canada
ML13KC1-060-573A** | CK40[C,U]T-60C+TDR | ML180UH090E60C | R-454B | - - - | - - - | - - - | 59000 | 14.3 | 11.7 | 217623350 | - - - | Canada
ML13KC1-060-573A** | CK40[C,U]T-60C+TDR | ML180UH110E60C | R-454B | - - - | - - - | - - - | 59000 | 13.8 | 11.7 | 217623351 | - - - | Canada
ML13KC1-060-573A** | CK40[C,U]T-60C+TDR | ML180UH110V60C | R-454B | - - - | - - - | - - - | 58500 | 14.7 | 12 | 217623352 | - - - | Canada
ML13KC1-060-573A** | CK40[C,U]T-60C+TDR | ML180UH110XE60C | R-454B | - - - | - - - | - - - | 59000 | 13.8 | 11.7 | 217623353 | - - - | Canada
ML13KC1-060-573A** | CK40[C,U]T-60C+TDR | ML193UH110XE60C | R-454B | - - - | - - - | - - - | 58500 | 13.8 | 11.7 | 217623354 | - - - | Canada
ML13KC1-060-573A** | CK40[C,U]T-60C+TDR | ML196UH090XE60C | R-454B | - - - | - - - | - - - | 58500 | 13.8 | 11.7 | 217623355 | - - - | Canada
ML13KC1-060-573A** | CK40[C,U]T-60C+TDR | ML196UH110XE60C | R-454B | - - - | - - - | - - - | 59000 | 13.8 | 11.5 | 217623356 | - - - | Canada
ML13KC1-060-573A** | CK40[C,U]T-60C+TDR | ML296UH090XV48C | R-454B | - - - | - - - | - - - | 58500 | 13.8 | 11.7 | 217623357 | - - - | Canada
ML13KC1-060-573A** | CK40[C,U]T-60C+TDR | ML296UH110XV60C | R-454B | - - - | - - - | - - - | 58500 | 14.3 | 11.7 | 217623358 | - - - | Canada
ML13KC1-060-573A** | CK40[C,U]T-60C+TDR | SL280UH090V60C | R-454B | - - - | - - - | - - - | 59000 | 14.3 | 11.7 | 217623359 | - - - | Canada
ML13KC1-060-573A** | CK40[C,U]T-60C+TDR | SL280UH090XV60C | R-454B | - - - | - - - | - - - | 59000 | 14.3 | 11.7 | 217623360 | - - - | Canada
ML13KC1-060-573A** | CK40[C,U]T-60C+TDR | SL280UH110V60C | R-454B | - - - | - - - | - - - | 59000 | 14.3 | 11.7 | 217623361 | - - - | Canada
ML13KC1-060-573A** | CK40[C,U]T-60C+TDR | SL280UH110XV60C | R-454B | - - - | - - - | - - - | 59000 | 14.3 | 11.7 | 217623362 | - - - | Canada
ML13KC1-060-573A** | CK40[C,U]T-60C+TDR | SLP99UH090XV48C | R-454B | - - - | - - - | - - - | 58500 | 13.8 | 11.5 | 217623363 | - - - | Canada
ML13KC1-060-573A** | CK40[C,U]T-60C+TDR | SLP99UH090XV60C | R-454B | - - - | - - - | - - - | 58500 | 13.8 | 11.7 | 217623364 | - - - | Canada
ML13KC1-060-573A** | CK40[C,U]T-60C+TDR | SLP99UH110XV60C | R-454B | - - - | - - - | - - - | 58500 | 14.3 | 11.7 | 217623365 | - - - | Canada
ML13KC1-060-573A** | CK40[C,U]T-60D+TDR | - - - | R-454B | - - - | - - - | - - - | 56500 | 13.4 | 11.2 | 217622334 | - - - | Canada
ML13KC1-060-573A** | CK40[C,U]T-60D+TDR | EL297UH110XV60C | R-454B | - - - | - - - | - - - | 58000 | 13.8 | 11.7 | 217623366 | - - - | Canada
ML13KC1-060-573A** | CK40[C,U]T-60D+TDR | EL297UH135XE60D | R-454B | - - - | - - - | - - - | 58000 | 13.4 | 11.2 | 217623367 | - - - | Canada
ML13KC1-060-573A** | CK40[C,U]T-60D+TDR | EL297UH135XV60D | R-454B | - - - | - - - | - - - | 58000 | 13.8 | 11.7 | 217623368 | - - - | Canada
ML13KC1-060-573A** | CK40[C,U]T-60D+TDR | ML180UH135E60D | R-454B | - - - | - - - | - - - | 58000 | 13.8 | 11.5 | 217623369 | - - - | Canada
ML13KC1-060-573A** | CK40[C,U]T-60D+TDR | ML196UH110XE60C | R-454B | - - - | - - - | - - - | 58000 | 13.8 | 11.5 | 217623370 | - - - | Canada
ML13KC1-060-573A** | CK40[C,U]T-60D+TDR | ML196UH135XE60D | R-454B | - - - | - - - | - - - | 58000 | 13.8 | 11.7 | 217623371 | - - - | Canada
ML13KC1-060-573A** | CK40[C,U]T-60D+TDR | SL280UH135V60D | R-454B | - - - | - - - | - - - | 58000 | 14.3 | 11.7 | 217623372 | - - - | Canada
ML13KC1-060-573A** | CK40[C,U]T-60D+TDR | SLP99UH135XV60D | R-454B | - - - | - - - | - - - | 58000 | 14.3 | 11.7 | 217623373 | - - - | Canada
ML13KC1-060-573A** | CK40DT-48C+TDR | ML296DF090XV60C | R-454B | - - - | - - - | - - - | 55500 | 13.4 | 11.2 | 217623374 | - - - | Canada
ML13KC1-060-573A** | CK40DT-48C+TDR | SL280DF090V60C | R-454B | - - - | - - - | - - - | 56000 | 13.4 | 11.2 | 217623375 | - - - | Canada
ML13KC1-060-573A** | CK40DT-48C+TDR | SL280DF110V60C | R-454B | - - - | - - - | - - - | 56000 | 13.8 | 11.5 | 217623376 | - - - | Canada
ML13KC1-060-573A** | CK40DT-50/60C+TDR | ML180DF110E60C | R-454B | - - - | - - - | - - - | 56000 | 14.3 | 11.7 | 217623377 | - - - | Canada
ML13KC1-060-573A** | CK40DT-50/60C+TDR | ML296DF090XV60C | R-454B | - - - | - - - | - - - | 56000 | 13.4 | 11.2 | 217623378 | - - - | Canada
ML13KC1-060-573A** | CK40DT-50/60C+TDR | SL280DF090V60C | R-454B | - - - | - - - | - - - | 56000 | 13.4 | 11.2 | 217623379 | - - - | Canada
ML13KC1-060-573A** | CK40DT-50/60C+TDR | SL280DF110V60C | R-454B | - - - | - - - | - - - | 56500 | 13.8 | 11.5 | 217623380 | - - - | Canada
ML13KC1-060-573A** | CK40HT-48B+TDR | ML180UH110V60C | R-454B | - - - | - - - | - - - | 56000 | 13.8 | 11.5 | 217623381 | - - - | Canada
ML13KC1-060-573A** | CK40HT-48B+TDR | ML193UH110XE60C | R-454B | - - - | - - - | - - - | 56000 | 13.4 | 11.2 | 217623382 | - - - | Canada
ML13KC1-060-573A** | CK40HT-48C+TDR | EL280UH110E60C | R-454B | - - - | - - - | - - - | 56500 | 13.4 | 11.2 | 217623383 | - - - | Canada
ML13KC1-060-573A** | CK40HT-48C+TDR | EL280UH110XE60C | R-454B | - - - | - - - | - - - | 56500 | 13.4 | 11.2 | 217623384 | - - - | Canada
ML13KC1-060-573A** | CK40HT-48C+TDR | ML180UH090E60C | R-454B | - - - | - - - | - - - | 56500 | 13.4 | 11.2 | 217623385 | - - - | Canada
ML13KC1-060-573A** | CK40HT-48C+TDR | ML180UH110E60C | R-454B | - - - | - - - | - - - | 56500 | 13.4 | 11.2 | 217623386 | - - - | Canada
ML13KC1-060-573A** | CK40HT-48C+TDR | ML180UH110V60C | R-454B | - - - | - - - | - - - | 56500 | 13.8 | 11.5 | 217623387 | - - - | Canada
ML13KC1-060-573A** | CK40HT-48C+TDR | ML180UH110XE60C | R-454B | - - - | - - - | - - - | 56500 | 13.4 | 11.2 | 217623388 | - - - | Canada
ML13KC1-060-573A** | CK40HT-48C+TDR | ML193UH110XE60C | R-454B | - - - | - - - | - - - | 56500 | 13.4 | 11.2 | 217623389 | - - - | Canada
ML13KC1-060-573A** | CK40HT-48C+TDR | ML296UH090XV48C | R-454B | - - - | - - - | - - - | 56500 | 13.4 | 11.2 | 217623390 | - - - | Canada
ML13KC1-060-573A** | CK40HT-48C+TDR | ML296UH110XV60C | R-454B | - - - | - - - | - - - | 56500 | 13.8 | 11.2 | 217623391 | - - - | Canada
ML13KC1-060-573A** | CK40HT-51/61C+TDR | EL196UH110XE60C | R-454B | - - - | - - - | - - - | 57500 | 13.8 | 11.5 | 217623392 | - - - | Canada
ML13KC1-060-573A** | CK40HT-51/61C+TDR | EL280UH110E60C | R-454B | - - - | - - - | - - - | 58000 | 13.8 | 11.5 | 217623393 | - - - | Canada
ML13KC1-060-573A** | CK40HT-51/61C+TDR | EL280UH110XE60C | R-454B | - - - | - - - | - - - | 58000 | 13.8 | 11.5 | 217623394 | - - - | Canada
ML13KC1-060-573A** | CK40HT-51/61C+TDR | EL297UH110XE60C | R-454B | - - - | - - - | - - - | 57000 | 13.8 | 11.5 | 217623395 | - - - | Canada
ML13KC1-060-573A** | CK40HT-51/61C+TDR | ML180UH090E60C | R-454B | - - - | - - - | - - - | 58000 | 13.8 | 11.5 | 217623396 | - - - | Canada
ML13KC1-060-573A** | CK40HT-51/61C+TDR | ML180UH110E60C | R-454B | - - - | - - - | - - - | 58000 | 13.8 | 11.5 | 217623397 | - - - | Canada
ML13KC1-060-573A** | CK40HT-51/61C+TDR | ML180UH110V60C | R-454B | - - - | - - - | - - - | 58000 | 14.3 | 11.7 | 217623398 | - - - | Canada
ML13KC1-060-573A** | CK40HT-51/61C+TDR | ML180UH110XE60C | R-454B | - - - | - - - | - - - | 58000 | 13.8 | 11.5 | 217623399 | - - - | Canada
ML13KC1-060-573A** | CK40HT-51/61C+TDR | ML193UH110XE60C | R-454B | - - - | - - - | - - - | 57500 | 13.8 | 11.5 | 217623400 | - - - | Canada
ML13KC1-060-573A** | CK40HT-51/61C+TDR | ML196UH110XE60C | R-454B | - - - | - - - | - - - | 57500 | 13.4 | 11.2 | 217623401 | - - - | Canada
ML13KC1-060-573A** | CK40HT-51/61C+TDR | ML296UH090XV48C | R-454B | - - - | - - - | - - - | 57500 | 13.8 | 11.5 | 217623402 | - - - | Canada
ML13KC1-060-573A** | CK40HT-51/61C+TDR | ML296UH110XV60C | R-454B | - - - | - - - | - - - | 57500 | 13.8 | 11.5 | 217623403 | - - - | Canada
ML13KC1-060-573A** | CK40HT-60D+TDR | EL196UH110XE60C | R-454B | - - - | - - - | - - - | 57500 | 13.8 | 11.5 | 217623404 | - - - | Canada
ML13KC1-060-573A** | CK40HT-60D+TDR | EL297UH110XV60C | R-454B | - - - | - - - | - - - | 57000 | 13.8 | 11.5 | 217623405 | - - - | Canada
ML13KC1-060-573A** | CK40HT-60D+TDR | EL297UH135XE60D | R-454B | - - - | - - - | - - - | 58000 | 13.4 | 11.2 | 217623406 | - - - | Canada
ML13KC1-060-573A** | CK40HT-60D+TDR | EL297UH135XV60D | R-454B | - - - | - - - | - - - | 57500 | 13.8 | 11.7 | 217623407 | - - - | Canada
ML13KC1-060-573A** | CK40HT-60D+TDR | ML180UH090E60C | R-454B | - - - | - - - | - - - | 58000 | 13.8 | 11.5 | 217623408 | - - - | Canada
ML13KC1-060-573A** | CK40HT-60D+TDR | ML180UH110E60C | R-454B | - - - | - - - | - - - | 58000 | 13.8 | 11.5 | 217623409 | - - - | Canada
ML13KC1-060-573A** | CK40HT-60D+TDR | ML180UH110XE60C | R-454B | - - - | - - - | - - - | 58000 | 13.8 | 11.5 | 217623410 | - - - | Canada
ML13KC1-060-573A** | CK40HT-60D+TDR | ML180UH135E60D | R-454B | - - - | - - - | - - - | 57000 | 13.8 | 11.5 | 217623411 | - - - | Canada
ML13KC1-060-573A** | CK40HT-60D+TDR | ML193UH110XE60C | R-454B | - - - | - - - | - - - | 57500 | 13.8 | 11.5 | 217623412 | - - - | Canada
ML13KC1-060-573A** | CK40HT-60D+TDR | ML196UH110XE60C | R-454B | - - - | - - - | - - - | 57500 | 13.8 | 11.2 | 217623413 | - - - | Canada
ML13KC1-060-573A** | CK40HT-60D+TDR | ML196UH135XE60D | R-454B | - - - | - - - | - - - | 57000 | 13.8 | 11.5 | 217623414 | - - - | Canada
ML13KC1-060-573A** | CK40HT-60D+TDR | SL280UH135V60D | R-454B | - - - | - - - | - - - | 57500 | 13.8 | 11.7 | 217623415 | - - - | Canada
ML13KC1-060-573A** | CK40HT-60D+TDR | SLP99UH090XV60C | R-454B | - - - | - - - | - - - | 57500 | 13.8 | 11.5 | 217623416 | - - - | Canada
ML13KC1-060-573A** | CK40HT-60D+TDR | SLP99UH135XV60D | R-454B | - - - | - - - | - - - | 57500 | 13.8 | 11.7 | 217623417 | - - - | Canada
ML14KC1-018-230A** | CBK43UHET-018-DV- | - - - | R-454B | - - - | - - - | - - - | 18000 | 16.5 | 13.5 | 218330528 | All | USA,Canada
ML14KC1-018-230A** | CBK43UHET-024-DV- | - - - | R-454B | - - - | - - - | - - - | 18000 | 16.5 | 13.5 | 218330617 | All | USA,Canada
ML14KC1-018-230A** | CBK43UHET-030-DV- | - - - | R-454B | - - - | - - - | - - - | 18000 | 16 | 13.5 | 218330626 | All | USA,Canada
ML14KC1-018-230A** | CBK45UHET-024-230 | - - - | R-454B | - - - | - - - | - - - | 18000 | 16.5 | 13.8 | 215579809 | All | USA,Canada
ML14KC1-018-230A** | CBK45UHET-036-230 | - - - | R-454B | - - - | - - - | - - - | 18000 | 16.5 | 13.8 | 215579810 | All | USA,Canada
ML14KC1-018-230A** | CBK45UHPT-018-230 | - - - | R-454B | - - - | - - - | - - - | 18000 | 15.5 | 13.2 | 215579811 | All | USA,Canada
ML14KC1-018-230A** | CBK45UHPT-024-230 | - - - | R-454B | - - - | - - - | - - - | 18000 | 16 | 13.4 | 215579812 | All | USA,Canada
ML14KC1-018-230A** | CBK45UHPT-030-230 | - - - | R-454B | - - - | - - - | - - - | 18000 | 14.7 | 12.8 | 215579813 | All | USA,Canada
ML14KC1-018-230A** | CBK45UHVT-018-230 | - - - | R-454B | - - - | - - - | - - - | 18000 | 16 | 13.8 | 215579814 | All | USA,Canada
ML14KC1-018-230A** | CBK45UHVT-024-230 | - - - | R-454B | - - - | - - - | - - - | 18000 | 16.5 | 13.8 | 215579815 | All | USA,Canada
ML14KC1-018-230A** | CBK45UHVT-030-230 | - - - | R-454B | - - - | - - - | - - - | 18000 | 16 | 13.4 | 215579816 | All | USA,Canada
ML14KC1-018-230A** | CBK45UHVT-036-230 | - - - | R-454B | - - - | - - - | - - - | 18000 | 15.5 | 13 | 217509619 | All | USA,Canada
ML14KC1-018-230A** | CBK47UHET-018-230 | - - - | R-454B | - - - | - - - | - - - | 18000 | 16 | 13.6 | 215579817 | All | USA,Canada
ML14KC1-018-230A** | CBK47UHET-024-230 | - - - | R-454B | - - - | - - - | - - - | 17800 | 16 | 13.4 | 215579818 | All | USA,Canada
ML14KC1-018-230A** | CBK48MVT-018/024-230 | - - - | R-454B | - - - | - - - | - - - | 18000 | 16 | 13.8 | 215579819 | All | USA,Canada
ML14KC1-018-230A** | CBK48MVT-030-230 | - - - | R-454B | - - - | - - - | - - - | 18000 | 16.5 | 14 | 215579820 | All | USA,Canada
ML14KC1-018-230A** | CBK48MVT-036-230 | - - - | R-454B | - - - | - - - | - - - | 18000 | 15.5 | 13 | 217509620 | All | USA,Canada
ML14KC1-018-230A** | CK40[C,U]T-18/24A+TDR | EL180UH040NE36A | R-454B | - - - | - - - | - - - | 17300 | 14.7 | 12.8 | 215578557 | All | USA
ML14KC1-018-230A** | CK40[C,U]T-18/24A+TDR | EL180UH060NE36A | R-454B | - - - | - - - | - - - | 17300 | 14.7 | 12.8 | 215578558 | All | USA
ML14KC1-018-230A** | CK40[C,U]T-18/24A+TDR | EL280UH045E36A | R-454B | - - - | - - - | - - - | 17500 | 14.7 | 12.8 | 215578559 | All | USA
ML14KC1-018-230A** | CK40[C,U]T-18/24A+TDR | EL280UH070E36A | R-454B | - - - | - - - | - - - | 17400 | 15.2 | 13 | 215578560 | All | USA
ML14KC1-018-230A** | CK40[C,U]T-18/24A+TDR | EL280UH070XE36A | R-454B | - - - | - - - | - - - | 17400 | 15.2 | 13 | 215578561 | All | USA
ML14KC1-018-230A** | CK40[C,U]T-18/24A+TDR | ML180UH030V36A | R-454B | - - - | - - - | - - - | 17500 | 15.2 | 13 | 215578562 | All | USA
ML14KC1-018-230A** | CK40[C,U]T-18/24A+TDR | ML180UH045E36A | R-454B | - - - | - - - | - - - | 17100 | 15.2 | 13 | 215578563 | All | USA
ML14KC1-018-230A** | CK40[C,U]T-18/24A+TDR | ML180UH045V36A | R-454B | - - - | - - - | - - - | 17400 | 15.2 | 13 | 215578564 | All | USA
ML14KC1-018-230A** | CK40[C,U]T-18/24A+TDR | ML180UH045XE36A | R-454B | - - - | - - - | - - - | 17100 | 15.2 | 13 | 215578565 | All | USA
ML14KC1-018-230A** | CK40[C,U]T-18/24A+TDR | ML180UH070E36A | R-454B | - - - | - - - | - - - | 17200 | 15.2 | 13 | 215578566 | All | USA
ML14KC1-018-230A** | CK40[C,U]T-18/24A+TDR | ML180UH070V36A | R-454B | - - - | - - - | - - - | 17500 | 15.2 | 13 | 215578567 | All | USA
ML14KC1-018-230A** | CK40[C,U]T-18/24A+TDR | ML180UH070XE36A | R-454B | - - - | - - - | - - - | 17200 | 15.2 | 13 | 215578568 | All | USA
ML14KC1-018-230A** | CK40[C,U]T-18/24A+TDR | SL280UH060NV36A | R-454B | - - - | - - - | - - - | 16900 | 14.3 | 12.4 | 217509565 | All | USA
ML14KC1-018-230A** | CK40[C,U]T-18/24A+TDR | SL280UH070V36A | R-454B | - - - | - - - | - - - | 17200 | 14.3 | 12.2 | 217509567 | All | USA
ML14KC1-018-230A** | CK40[C,U]T-18/24A+TDR | SL280UH070XV36A | R-454B | - - - | - - - | - - - | 17200 | 14.3 | 12.2 | 217509566 | All | USA
ML14KC1-018-230A** | CK40[C,U]T-18/24B+TDR | EL196UH030XE36B | R-454B | - - - | - - - | - - - | 17400 | 14.7 | 12.6 | 215578570 | All | USA,Canada
ML14KC1-018-230A** | CK40[C,U]T-18/24B+TDR | EL196UH045XE36B | R-454B | - - - | - - - | - - - | 17000 | 14.7 | 12.6 | 215578572 | All | USA,Canada
ML14KC1-018-230A** | CK40[C,U]T-18/24B+TDR | EL196UH070XE36B | R-454B | - - - | - - - | - - - | 17100 | 14.7 | 12.8 | 215578573 | All | USA,Canada
ML14KC1-018-230A** | CK40[C,U]T-18/24B+TDR | EL280UH045E36A | R-454B | - - - | - - - | - - - | 17500 | 14.7 | 12.8 | 215578574 | All | USA
ML14KC1-018-230A** | CK40[C,U]T-18/24B+TDR | EL280UH070E36A | R-454B | - - - | - - - | - - - | 17400 | 15.2 | 13 | 215578575 | All | USA
ML14KC1-018-230A** | CK40[C,U]T-18/24B+TDR | EL280UH090E36B | R-454B | - - - | - - - | - - - | 17500 | 15.2 | 13 | 215578576 | All | USA
ML14KC1-018-230A** | CK40[C,U]T-18/24B+TDR | EL297UH045XE36B | R-454B | - - - | - - - | - - - | 17100 | 14.7 | 12.8 | 215578577 | All | USA,Canada
ML14KC1-018-230A** | CK40[C,U]T-18/24B+TDR | EL297UH070XE36B | R-454B | - - - | - - - | - - - | 17000 | 14.7 | 12.8 | 215578578 | All | USA,Canada
ML14KC1-018-230A** | CK40[C,U]T-18/24B+TDR | EL297UH070XV36B | R-454B | - - - | - - - | - - - | 16900 | 14.3 | 12.2 | 217509640 | All | USA,Canada
ML14KC1-018-230A** | CK40[C,U]T-18/24B+TDR | ML180UH070E36B | R-454B | - - - | - - - | - - - | 17100 | 14.7 | 12.8 | 215578579 | All | USA
ML14KC1-018-230A** | CK40[C,U]T-18/24B+TDR | ML180UH070V36B | R-454B | - - - | - - - | - - - | 17400 | 15.2 | 13 | 215578580 | All | USA
ML14KC1-018-230A** | CK40[C,U]T-18/24B+TDR | ML180UH070XE36B | R-454B | - - - | - - - | - - - | 17100 | 14.7 | 12.8 | 215578581 | All | USA
ML14KC1-018-230A** | CK40[C,U]T-18/24B+TDR | ML193UH030XE36B | R-454B | - - - | - - - | - - - | 17500 | 15.2 | 12.8 | 215578582 | All | USA
ML14KC1-018-230A** | CK40[C,U]T-18/24B+TDR | ML193UH045XE36B | R-454B | - - - | - - - | - - - | 17300 | 15.2 | 12.8 | 215578583 | All | USA
ML14KC1-018-230A** | CK40[C,U]T-18/24B+TDR | ML193UH070XE36B | R-454B | - - - | - - - | - - - | 17200 | 15.2 | 12.8 | 215578584 | All | USA
ML14KC1-018-230A** | CK40[C,U]T-18/24B+TDR | ML196UH030XE36B | R-454B | - - - | - - - | - - - | 17400 | 14.7 | 12.6 | 215578585 | All | USA,Canada
ML14KC1-018-230A** | CK40[C,U]T-18/24B+TDR | ML196UH045XE36B | R-454B | - - - | - - - | - - - | 17000 | 14.7 | 12.6 | 215578586 | All | USA,Canada
ML14KC1-018-230A** | CK40[C,U]T-18/24B+TDR | ML196UH070XE36B | R-454B | - - - | - - - | - - - | 17200 | 15.2 | 12.8 | 215578587 | All | USA,Canada
ML14KC1-018-230A** | CK40[C,U]T-18/24B+TDR | ML296UH070XV36B | R-454B | - - - | - - - | - - - | 16900 | 14.3 | 12.4 | 217509590 | All | USA,Canada
ML14KC1-018-230A** | CK40[C,U]T-18/24B+TDR | SL280UH070V36A | R-454B | - - - | - - - | - - - | 17200 | 14.3 | 12.2 | 217509593 | All | USA
ML14KC1-018-230A** | CK40[C,U]T-18/24B+TDR | SL280UH090V48B | R-454B | - - - | - - - | - - - | 17100 | 14.3 | 12.4 | 217509591 | All | USA
ML14KC1-018-230A** | CK40[C,U]T-18/24B+TDR | SL297UH060NV36B | R-454B | - - - | - - - | - - - | 17400 | 14.7 | 12.8 | 217548844 | All | USA,Canada
ML14KC1-018-230A** | CK40[C,U]T-18/24B+TDR | SLP99UH070XV36B | R-454B | - - - | - - - | - - - | 16900 | 14.3 | 12.2 | 217509592 | All | USA,Canada
ML14KC1-018-230A** | CK40[C,U]T-24A+TDR | - - - | R-454B | - - - | - - - | - - - | 17800 | 14.3 | 12.2 | 215578600 | All | USA,Canada
ML14KC1-018-230A** | CK40[C,U]T-24A+TDR | EL180UH040NE36A | R-454B | - - - | - - - | - - - | 18000 | 16 | 13.6 | 215578588 | All | USA
ML14KC1-018-230A** | CK40[C,U]T-24A+TDR | EL180UH060NE36A | R-454B | - - - | - - - | - - - | 18000 | 16 | 13.6 | 215578589 | All | USA
ML14KC1-018-230A** | CK40[C,U]T-24A+TDR | EL280UH045E36A | R-454B | - - - | - - - | - - - | 18000 | 16 | 13.6 | 215578590 | All | USA
ML14KC1-018-230A** | CK40[C,U]T-24A+TDR | EL280UH070E36A | R-454B | - - - | - - - | - - - | 18000 | 16.5 | 14 | 215578591 | All | USA
ML14KC1-018-230A** | CK40[C,U]T-24A+TDR | EL280UH070XE36A | R-454B | - - - | - - - | - - - | 18000 | 16.5 | 14 | 215578592 | All | USA
ML14KC1-018-230A** | CK40[C,U]T-24A+TDR | ML180UH030V36A | R-454B | - - - | - - - | - - - | 18000 | 16.5 | 14 | 215578593 | All | USA
ML14KC1-018-230A** | CK40[C,U]T-24A+TDR | ML180UH045E36A | R-454B | - - - | - - - | - - - | 18000 | 16.5 | 14 | 215578594 | All | USA
ML14KC1-018-230A** | CK40[C,U]T-24A+TDR | ML180UH045V36A | R-454B | - - - | - - - | - - - | 18000 | 16.5 | 14 | 215578595 | All | USA
ML14KC1-018-230A** | CK40[C,U]T-24A+TDR | ML180UH045XE36A | R-454B | - - - | - - - | - - - | 18000 | 16.5 | 14 | 215578596 | All | USA
ML14KC1-018-230A** | CK40[C,U]T-24A+TDR | ML180UH070E36A | R-454B | - - - | - - - | - - - | 18000 | 16.5 | 14 | 215578597 | All | USA
ML14KC1-018-230A** | CK40[C,U]T-24A+TDR | ML180UH070V36A | R-454B | - - - | - - - | - - - | 18000 | 16.5 | 14 | 215578598 | All | USA
ML14KC1-018-230A** | CK40[C,U]T-24A+TDR | ML180UH070XE36A | R-454B | - - - | - - - | - - - | 18000 | 16.5 | 14 | 215578599 | All | USA
ML14KC1-018-230A** | CK40[C,U]T-24A+TDR | SL280UH060NV36A | R-454B | - - - | - - - | - - - | 18000 | 15.5 | 13.4 | 217509594 | All | USA
ML14KC1-018-230A** | CK40[C,U]T-24A+TDR | SL280UH070V36A | R-454B | - - - | - - - | - - - | 18000 | 15.5 | 13.2 | 217509595 | All | USA
ML14KC1-018-230A** | CK40[C,U]T-24A+TDR | SL280UH070XV36A | R-454B | - - - | - - - | - - - | 18000 | 15.5 | 13.2 | 217509596 | All | USA
ML14KC1-018-230A** | CK40[C,U]T-24B+TDR | - - - | R-454B | - - - | - - - | - - - | 17600 | 14.3 | 11.7 | 215578556 | All | USA,Canada
ML14KC1-018-230A** | CK40[C,U]T-24B+TDR | EL180UH080NE48B | R-454B | - - - | - - - | - - - | 18000 | 14.7 | 12.6 | 215578601 | All | USA
ML14KC1-018-230A** | CK40[C,U]T-24B+TDR | EL195UH040NE36B | R-454B | - - - | - - - | - - - | 18000 | 16 | 13.6 | 215578602 | All | USA
ML14KC1-018-230A** | CK40[C,U]T-24B+TDR | EL195UH060NE36B | R-454B | - - - | - - - | - - - | 18000 | 16 | 13.4 | 217477769 | All | USA
ML14KC1-018-230A** | CK40[C,U]T-24B+TDR | EL196UH030XE36B | R-454B | - - - | - - - | - - - | 18000 | 15.5 | 13.4 | 215578604 | All | USA,Canada
ML14KC1-018-230A** | CK40[C,U]T-24B+TDR | EL196UH045XE36B | R-454B | - - - | - - - | - - - | 18000 | 16 | 13.6 | 215578606 | All | USA,Canada
ML14KC1-018-230A** | CK40[C,U]T-24B+TDR | EL196UH070XE36B | R-454B | - - - | - - - | - - - | 18000 | 16 | 13.8 | 215578607 | All | USA,Canada
ML14KC1-018-230A** | CK40[C,U]T-24B+TDR | EL280UH045E36A | R-454B | - - - | - - - | - - - | 18000 | 16 | 13.6 | 215578608 | All | USA
ML14KC1-018-230A** | CK40[C,U]T-24B+TDR | EL280UH070E36A | R-454B | - - - | - - - | - - - | 18000 | 16.5 | 14 | 215578609 | All | USA
ML14KC1-018-230A** | CK40[C,U]T-24B+TDR | EL280UH090E36B | R-454B | - - - | - - - | - - - | 18000 | 16.5 | 14 | 215578610 | All | USA
ML14KC1-018-230A** | CK40[C,U]T-24B+TDR | EL280UH090E48B | R-454B | - - - | - - - | - - - | 18000 | 15.2 | 13 | 215578611 | All | USA
ML14KC1-018-230A** | CK40[C,U]T-24B+TDR | EL280UH090XE48B | R-454B | - - - | - - - | - - - | 18000 | 15.2 | 13 | 215578612 | All | USA
ML14KC1-018-230A** | CK40[C,U]T-24B+TDR | EL297UH045XE36B | R-454B | - - - | - - - | - - - | 18000 | 16.5 | 13.8 | 215578613 | All | USA,Canada
ML14KC1-018-230A** | CK40[C,U]T-24B+TDR | EL297UH045XV36B | R-454B | - - - | - - - | - - - | 18000 | 15.2 | 13 | 217454511 | All | USA,Canada
ML14KC1-018-230A** | CK40[C,U]T-24B+TDR | EL297UH070XE36B | R-454B | - - - | - - - | - - - | 18000 | 16 | 13.8 | 215578614 | All | USA,Canada
ML14KC1-018-230A** | CK40[C,U]T-24B+TDR | EL297UH070XV36B | R-454B | - - - | - - - | - - - | 18000 | 15.5 | 13 | 217509641 | All | USA,Canada
ML14KC1-018-230A** | CK40[C,U]T-24B+TDR | ML180UH070E36B | R-454B | - - - | - - - | - - - | 18000 | 16.5 | 14 | 215578615 | All | USA
ML14KC1-018-230A** | CK40[C,U]T-24B+TDR | ML180UH070V36B | R-454B | - - - | - - - | - - - | 18000 | 16.5 | 14 | 215578616 | All | USA
ML14KC1-018-230A** | CK40[C,U]T-24B+TDR | ML180UH070V48B | R-454B | - - - | - - - | - - - | 18000 | 14.7 | 12.8 | 217509597 | All | USA
ML14KC1-018-230A** | CK40[C,U]T-24B+TDR | ML180UH070XE36B | R-454B | - - - | - - - | - - - | 18000 | 16.5 | 14 | 215578617 | All | USA
ML14KC1-018-230A** | CK40[C,U]T-24B+TDR | ML180UH090E48B | R-454B | - - - | - - - | - - - | 18000 | 15.2 | 13 | 215578618 | All | USA
ML14KC1-018-230A** | CK40[C,U]T-24B+TDR | ML180UH090V48B | R-454B | - - - | - - - | - - - | 18000 | 15.2 | 13 | 217509598 | All | USA
ML14KC1-018-230A** | CK40[C,U]T-24B+TDR | ML180UH090XE48B | R-454B | - - - | - - - | - - - | 18000 | 15.2 | 13 | 215578619 | All | USA
ML14KC1-018-230A** | CK40[C,U]T-24B+TDR | ML193UH030XE36B | R-454B | - - - | - - - | - - - | 18000 | 16 | 13.8 | 215578620 | All | USA
ML14KC1-018-230A** | CK40[C,U]T-24B+TDR | ML193UH045XE36B | R-454B | - - - | - - - | - - - | 18000 | 16.5 | 13.8 | 215578621 | All | USA
ML14KC1-018-230A** | CK40[C,U]T-24B+TDR | ML193UH070XE36B | R-454B | - - - | - - - | - - - | 18000 | 16.5 | 14 | 215578622 | All | USA
ML14KC1-018-230A** | CK40[C,U]T-24B+TDR | ML196UH030XE36B | R-454B | - - - | - - - | - - - | 18000 | 15.5 | 13.4 | 215578623 | All | USA,Canada
ML14KC1-018-230A** | CK40[C,U]T-24B+TDR | ML196UH045XE36B | R-454B | - - - | - - - | - - - | 18000 | 16 | 13.6 | 215578624 | All | USA,Canada
ML14KC1-018-230A** | CK40[C,U]T-24B+TDR | ML196UH070XE36B | R-454B | - - - | - - - | - - - | 18000 | 16.5 | 13.8 | 215578625 | All | USA,Canada
ML14KC1-018-230A** | CK40[C,U]T-24B+TDR | ML196UH070XE48B | R-454B | - - - | - - - | - - - | 18000 | 14.3 | 12.2 | 215578626 | All | USA,Canada
ML14KC1-018-230A** | CK40[C,U]T-24B+TDR | ML296UH045XV36B | R-454B | - - - | - - - | - - - | 18000 | 16 | 13.5 | 217165830 | All | USA,Canada
ML14KC1-018-230A** | CK40[C,U]T-24B+TDR | ML296UH070XV36B | R-454B | - - - | - - - | - - - | 18000 | 15.5 | 13.2 | 217509599 | All | USA,Canada
ML14KC1-018-230A** | CK40[C,U]T-24B+TDR | SL280UH080NV48B | R-454B | - - - | - - - | - - - | 17800 | 14.7 | 12.8 | 217509600 | All | USA
ML14KC1-018-230A** | CK40[C,U]T-24B+TDR | SL280UH090V36B | R-454B | - - - | - - - | - - - | 18000 | 15.2 | 13 | 217509601 | All | USA
ML14KC1-018-230A** | CK40[C,U]T-24B+TDR | SL280UH090V48B | R-454B | - - - | - - - | - - - | 18000 | 15.5 | 13.4 | 217509602 | All | USA
ML14KC1-018-230A** | CK40[C,U]T-24B+TDR | SL280UH090XV48B | R-454B | - - - | - - - | - - - | 18000 | 15.5 | 13.4 | 217509603 | All | USA
ML14KC1-018-230A** | CK40[C,U]T-24B+TDR | SL297UH040NV36B | R-454B | - - - | - - - | - - - | 18000 | 14.7 | 12.8 | 217548792 | All | USA,Canada
ML14KC1-018-230A** | CK40[C,U]T-24B+TDR | SL297UH060NV36B | R-454B | - - - | - - - | - - - | 18000 | 16 | 13.8 | 217548845 | All | USA,Canada
ML14KC1-018-230A** | CK40[C,U]T-24B+TDR | SLP99UH070XV36B | R-454B | - - - | - - - | - - - | 18000 | 15.5 | 13 | 217509604 | All | USA,Canada
ML14KC1-018-230A** | CK40[C,U]T-30/36A+TDR | EL180UH040NE36A | R-454B | - - - | - - - | - - - | 17800 | 15.5 | 13 | 215578627 | All | USA
ML14KC1-018-230A** | CK40[C,U]T-30/36A+TDR | EL180UH060NE36A | R-454B | - - - | - - - | - - - | 17800 | 15.5 | 13 | 215578628 | All | USA
ML14KC1-018-230A** | CK40[C,U]T-30/36A+TDR | EL280UH045E36A | R-454B | - - - | - - - | - - - | 17800 | 15.2 | 13 | 215578629 | All | USA
ML14KC1-018-230A** | CK40[C,U]T-30/36A+TDR | EL280UH070E36A | R-454B | - - - | - - - | - - - | 17800 | 15.5 | 13.4 | 215578630 | All | USA
ML14KC1-018-230A** | CK40[C,U]T-30/36A+TDR | EL280UH070XE36A | R-454B | - - - | - - - | - - - | 17800 | 15.5 | 13.4 | 215578631 | All | USA
ML14KC1-018-230A** | CK40[C,U]T-30/36A+TDR | ML180UH030V36A | R-454B | - - - | - - - | - - - | 17800 | 15.5 | 13.4 | 215578632 | All | USA
ML14KC1-018-230A** | CK40[C,U]T-30/36A+TDR | ML180UH045E36A | R-454B | - - - | - - - | - - - | 17500 | 15.5 | 13.2 | 215578633 | All | USA
ML14KC1-018-230A** | CK40[C,U]T-30/36A+TDR | ML180UH045V36A | R-454B | - - - | - - - | - - - | 17700 | 15.5 | 13.2 | 215578634 | All | USA
ML14KC1-018-230A** | CK40[C,U]T-30/36A+TDR | ML180UH045XE36A | R-454B | - - - | - - - | - - - | 17500 | 15.5 | 13.2 | 215578635 | All | USA
ML14KC1-018-230A** | CK40[C,U]T-30/36A+TDR | ML180UH070E36A | R-454B | - - - | - - - | - - - | 17600 | 15.5 | 13.2 | 215578636 | All | USA
ML14KC1-018-230A** | CK40[C,U]T-30/36A+TDR | ML180UH070V36A | R-454B | - - - | - - - | - - - | 17800 | 15.5 | 13.4 | 215578637 | All | USA
ML14KC1-018-230A** | CK40[C,U]T-30/36A+TDR | ML180UH070XE36A | R-454B | - - - | - - - | - - - | 17500 | 15.5 | 13.2 | 215578638 | All | USA
ML14KC1-018-230A** | CK40[C,U]T-30/36A+TDR | SL280UH060NV36A | R-454B | - - - | - - - | - - - | 17200 | 14.7 | 12.6 | 217509562 | All | USA
ML14KC1-018-230A** | CK40[C,U]T-30/36A+TDR | SL280UH070V36A | R-454B | - - - | - - - | - - - | 17600 | 14.7 | 12.6 | 217509563 | All | USA
ML14KC1-018-230A** | CK40[C,U]T-30/36A+TDR | SL280UH070XV36A | R-454B | - - - | - - - | - - - | 17600 | 14.7 | 12.6 | 217509564 | All | USA
ML14KC1-018-230A** | CK40[C,U]T-30/36B+TDR | EL195UH040NE36B | R-454B | - - - | - - - | - - - | 17700 | 15.5 | 13 | 215578639 | All | USA
ML14KC1-018-230A** | CK40[C,U]T-30/36B+TDR | EL196UH030XE36B | R-454B | - - - | - - - | - - - | 17700 | 14.7 | 12.8 | 215578641 | All | USA,Canada
ML14KC1-018-230A** | CK40[C,U]T-30/36B+TDR | EL196UH045XE36B | R-454B | - - - | - - - | - - - | 17400 | 15.2 | 13 | 215578643 | All | USA,Canada
ML14KC1-018-230A** | CK40[C,U]T-30/36B+TDR | EL196UH070XE36B | R-454B | - - - | - - - | - - - | 17500 | 15.5 | 13 | 215578644 | All | USA,Canada
ML14KC1-018-230A** | CK40[C,U]T-30/36B+TDR | EL280UH045E36A | R-454B | - - - | - - - | - - - | 17800 | 15.2 | 13 | 215578645 | All | USA
ML14KC1-018-230A** | CK40[C,U]T-30/36B+TDR | EL280UH070E36A | R-454B | - - - | - - - | - - - | 17900 | 15.5 | 13.4 | 215578646 | All | USA
ML14KC1-018-230A** | CK40[C,U]T-30/36B+TDR | EL280UH070XE36A | R-454B | - - - | - - - | - - - | 17900 | 15.5 | 13.4 | 215578647 | All | USA
ML14KC1-018-230A** | CK40[C,U]T-30/36B+TDR | EL280UH090E36B | R-454B | - - - | - - - | - - - | 17900 | 15.5 | 13.4 | 215578648 | All | USA
ML14KC1-018-230A** | CK40[C,U]T-30/36B+TDR | EL280UH090E48B | R-454B | - - - | - - - | - - - | 17600 | 14.3 | 12.4 | 215578649 | All | USA
ML14KC1-018-230A** | CK40[C,U]T-30/36B+TDR | EL280UH090XE48B | R-454B | - - - | - - - | - - - | 17600 | 14.3 | 12.4 | 215578650 | All | USA
ML14KC1-018-230A** | CK40[C,U]T-30/36B+TDR | EL297UH045XE36B | R-454B | - - - | - - - | - - - | 17600 | 15.5 | 13.2 | 215578651 | All | USA,Canada
ML14KC1-018-230A** | CK40[C,U]T-30/36B+TDR | EL297UH045XV36B | R-454B | - - - | - - - | - - - | 17400 | 14.3 | 12.2 | 217454513 | All | USA,Canada
ML14KC1-018-230A** | CK40[C,U]T-30/36B+TDR | EL297UH070XE36B | R-454B | - - - | - - - | - - - | 17700 | 15.5 | 13.2 | 215578652 | All | USA,Canada
ML14KC1-018-230A** | CK40[C,U]T-30/36B+TDR | EL297UH070XV36B | R-454B | - - - | - - - | - - - | 17500 | 14.7 | 12.4 | 217509642 | All | USA,Canada
ML14KC1-018-230A** | CK40[C,U]T-30/36B+TDR | ML180UH070E36B | R-454B | - - - | - - - | - - - | 17600 | 15.5 | 13.2 | 215578653 | All | USA
ML14KC1-018-230A** | CK40[C,U]T-30/36B+TDR | ML180UH070V36B | R-454B | - - - | - - - | - - - | 17700 | 15.5 | 13.4 | 215578654 | All | USA
ML14KC1-018-230A** | CK40[C,U]T-30/36B+TDR | ML180UH070V48B | R-454B | - - - | - - - | - - - | 17400 | 14.3 | 12.2 | 217509551 | All | USA
ML14KC1-018-230A** | CK40[C,U]T-30/36B+TDR | ML180UH070XE36B | R-454B | - - - | - - - | - - - | 17600 | 15.5 | 13.2 | 215578655 | All | USA
ML14KC1-018-230A** | CK40[C,U]T-30/36B+TDR | ML180UH090E48B | R-454B | - - - | - - - | - - - | 17600 | 14.3 | 12.4 | 215578656 | All | USA
ML14KC1-018-230A** | CK40[C,U]T-30/36B+TDR | ML180UH090V48B | R-454B | - - - | - - - | - - - | 17500 | 14.3 | 12.4 | 217509552 | All | USA
ML14KC1-018-230A** | CK40[C,U]T-30/36B+TDR | ML180UH090XE48B | R-454B | - - - | - - - | - - - | 17600 | 14.3 | 12.4 | 215578657 | All | USA
ML14KC1-018-230A** | CK40[C,U]T-30/36B+TDR | ML193UH030XE36B | R-454B | - - - | - - - | - - - | 17800 | 15.5 | 13 | 215578658 | All | USA
ML14KC1-018-230A** | CK40[C,U]T-30/36B+TDR | ML193UH045XE36B | R-454B | - - - | - - - | - - - | 17800 | 15.5 | 13.2 | 215578659 | All | USA
ML14KC1-018-230A** | CK40[C,U]T-30/36B+TDR | ML193UH070XE36B | R-454B | - - - | - - - | - - - | 17700 | 15.5 | 13.2 | 215578660 | All | USA
ML14KC1-018-230A** | CK40[C,U]T-30/36B+TDR | ML196UH030XE36B | R-454B | - - - | - - - | - - - | 17700 | 14.7 | 12.8 | 215578661 | All | USA,Canada
ML14KC1-018-230A** | CK40[C,U]T-30/36B+TDR | ML196UH045XE36B | R-454B | - - - | - - - | - - - | 17400 | 15.2 | 13 | 215578662 | All | USA,Canada
ML14KC1-018-230A** | CK40[C,U]T-30/36B+TDR | ML196UH070XE36B | R-454B | - - - | - - - | - - - | 17800 | 15.5 | 13.4 | 215578663 | All | USA,Canada
ML14KC1-018-230A** | CK40[C,U]T-30/36B+TDR | ML296UH045XV36B | R-454B | - - - | - - - | - - - | 17400 | 14.3 | 12.4 | 217509553 | All | USA,Canada
ML14KC1-018-230A** | CK40[C,U]T-30/36B+TDR | ML296UH070XV36B | R-454B | - - - | - - - | - - - | 17700 | 14.7 | 12.4 | 217509554 | All | USA,Canada
ML14KC1-018-230A** | CK40[C,U]T-30/36B+TDR | SL280UH090V36B | R-454B | - - - | - - - | - - - | 17600 | 14.3 | 12.4 | 217509555 | All | USA
ML14KC1-018-230A** | CK40[C,U]T-30/36B+TDR | SL280UH090V48B | R-454B | - - - | - - - | - - - | 17400 | 14.7 | 12.8 | 217509556 | All | USA
ML14KC1-018-230A** | CK40[C,U]T-30/36B+TDR | SL280UH090XV48B | R-454B | - - - | - - - | - - - | 17400 | 14.7 | 12.8 | 217509557 | All | USA
ML14KC1-018-230A** | CK40[C,U]T-30/36B+TDR | SL297UH040NV36B | R-454B | - - - | - - - | - - - | 17300 | 14.3 | 12.2 | 217548790 | All | USA,Canada
ML14KC1-018-230A** | CK40[C,U]T-30/36B+TDR | SL297UH060NV36B | R-454B | - - - | - - - | - - - | 17700 | 15.5 | 13 | 217548842 | All | USA,Canada
ML14KC1-018-230A** | CK40[C,U]T-30/36B+TDR | SLP99UH070XV36B | R-454B | - - - | - - - | - - - | 17400 | 14.7 | 12.4 | 217509558 | All | USA,Canada
ML14KC1-018-230A** | CK40[C,U]T-30/36C+TDR | EL195UH080NE48C | R-454B | - - - | - - - | - - - | 17700 | 15.2 | 13 | 217477704 | All | USA
ML14KC1-018-230A** | CK40[C,U]T-30/36C+TDR | EL297UH090XE48C | R-454B | - - - | - - - | - - - | 17600 | 14.3 | 12.4 | 215578664 | All | USA,Canada
ML14KC1-018-230A** | CK40[C,U]T-30/36C+TDR | EL297UH090XV36C | R-454B | - - - | - - - | - - - | 17500 | 14.7 | 12.6 | 217509643 | All | USA,Canada
ML14KC1-018-230A** | CK40[C,U]T-30/36C+TDR | EL297UH090XV48C | R-454B | - - - | - - - | - - - | 17500 | 14.3 | 12.4 | 217509644 | All | USA,Canada
ML14KC1-018-230A** | CK40[C,U]T-30/36C+TDR | EL297UH110XV48C | R-454B | - - - | - - - | - - - | 17500 | 14.7 | 12.6 | 217509645 | All | USA,Canada
ML14KC1-018-230A** | CK40[C,U]T-30/36C+TDR | ML193UH090XE36C | R-454B | - - - | - - - | - - - | 17800 | 15.5 | 13.4 | 215578665 | All | USA
ML14KC1-018-230A** | CK40[C,U]T-30/36C+TDR | ML193UH090XE48C | R-454B | - - - | - - - | - - - | 17600 | 14.3 | 12.4 | 217509559 | All | USA
ML14KC1-018-230A** | CK40[C,U]T-30/36C+TDR | ML193UH110XE48C | R-454B | - - - | - - - | - - - | 17700 | 14.7 | 12.8 | 215578666 | All | USA
ML14KC1-018-230A** | CK40[C,U]T-30/36C+TDR | ML196UH090XE36C | R-454B | - - - | - - - | - - - | 17800 | 15.5 | 13.2 | 215578667 | All | USA,Canada
ML14KC1-018-230A** | CK40[C,U]T-30/36C+TDR | SLP99UH090XV36C | R-454B | - - - | - - - | - - - | 17500 | 14.7 | 12.6 | 217509560 | All | USA,Canada
ML14KC1-018-230A** | CK40[C,U]T-30/36C+TDR | SLP99UH090XV48C | R-454B | - - - | - - - | - - - | 17600 | 14.3 | 12.4 | 217509561 | All | USA,Canada
ML14KC1-018-230A** | CK40[C,U]T-30A+TDR | - - - | R-454B | - - - | - - - | - - - | 17900 | 14.3 | 12.2 | 215578680 | All | USA,Canada
ML14KC1-018-230A** | CK40[C,U]T-30A+TDR | EL180UH040NE36A | R-454B | - - - | - - - | - - - | 18000 | 16 | 13.8 | 215578668 | All | USA
ML14KC1-018-230A** | CK40[C,U]T-30A+TDR | EL180UH060NE36A | R-454B | - - - | - - - | - - - | 18000 | 16 | 13.8 | 215578669 | All | USA
ML14KC1-018-230A** | CK40[C,U]T-30A+TDR | EL280UH045E36A | R-454B | - - - | - - - | - - - | 18000 | 16 | 13.8 | 215578670 | All | USA
ML14KC1-018-230A** | CK40[C,U]T-30A+TDR | EL280UH070E36A | R-454B | - - - | - - - | - - - | 18000 | 16.5 | 14 | 215578671 | All | USA
ML14KC1-018-230A** | CK40[C,U]T-30A+TDR | EL280UH070XE36A | R-454B | - - - | - - - | - - - | 18000 | 16.5 | 14 | 215578672 | All | USA
ML14KC1-018-230A** | CK40[C,U]T-30A+TDR | ML180UH030V36A | R-454B | - - - | - - - | - - - | 18000 | 16.5 | 14 | 215578673 | All | USA
ML14KC1-018-230A** | CK40[C,U]T-30A+TDR | ML180UH045E36A | R-454B | - - - | - - - | - - - | 18000 | 16.5 | 14 | 215578674 | All | USA
ML14KC1-018-230A** | CK40[C,U]T-30A+TDR | ML180UH045V36A | R-454B | - - - | - - - | - - - | 18000 | 16.5 | 14 | 215578675 | All | USA
ML14KC1-018-230A** | CK40[C,U]T-30A+TDR | ML180UH045XE36A | R-454B | - - - | - - - | - - - | 18000 | 16.5 | 14 | 215578676 | All | USA
ML14KC1-018-230A** | CK40[C,U]T-30A+TDR | ML180UH070E36A | R-454B | - - - | - - - | - - - | 18000 | 16.5 | 14 | 215578677 | All | USA
ML14KC1-018-230A** | CK40[C,U]T-30A+TDR | ML180UH070V36A | R-454B | - - - | - - - | - - - | 18000 | 16.5 | 14 | 215578678 | All | USA
ML14KC1-018-230A** | CK40[C,U]T-30A+TDR | ML180UH070XE36A | R-454B | - - - | - - - | - - - | 18000 | 16.5 | 14 | 215578679 | All | USA
ML14KC1-018-230A** | CK40[C,U]T-30A+TDR | SL280UH060NV36A | R-454B | - - - | - - - | - - - | 18000 | 15.5 | 13.4 | 217509605 | All | USA
ML14KC1-018-230A** | CK40[C,U]T-30A+TDR | SL280UH070V36A | R-454B | - - - | - - - | - - - | 18000 | 15.5 | 13.4 | 217509606 | All | USA
ML14KC1-018-230A** | CK40[C,U]T-30A+TDR | SL280UH070XV36A | R-454B | - - - | - - - | - - - | 18000 | 15.5 | 13.4 | 217509607 | All | USA
ML14KC1-018-230A** | CK40[C,U]T-30B+TDR | - - - | R-454B | - - - | - - - | - - - | 17900 | 14.3 | 12.2 | 215578707 | All | USA,Canada
ML14KC1-018-230A** | CK40[C,U]T-30B+TDR | EL180UH080NE48B | R-454B | - - - | - - - | - - - | 18000 | 14.7 | 12.6 | 215578681 | All | USA
ML14KC1-018-230A** | CK40[C,U]T-30B+TDR | EL195UH040NE36B | R-454B | - - - | - - - | - - - | 18000 | 16.5 | 13.8 | 215578682 | All | USA
ML14KC1-018-230A** | CK40[C,U]T-30B+TDR | EL195UH060NE36B | R-454B | - - - | - - - | - - - | 18000 | 16 | 13.6 | 217477770 | All | USA
ML14KC1-018-230A** | CK40[C,U]T-30B+TDR | EL196UH030XE36B | R-454B | - - - | - - - | - - - | 18000 | 16 | 13.4 | 215578684 | All | USA,Canada
ML14KC1-018-230A** | CK40[C,U]T-30B+TDR | EL196UH045XE36B | R-454B | - - - | - - - | - - - | 18000 | 16 | 13.8 | 215578686 | All | USA,Canada
ML14KC1-018-230A** | CK40[C,U]T-30B+TDR | EL196UH070XE36B | R-454B | - - - | - - - | - - - | 18000 | 16.5 | 13.8 | 215578687 | All | USA,Canada
ML14KC1-018-230A** | CK40[C,U]T-30B+TDR | EL280UH045E36A | R-454B | - - - | - - - | - - - | 18000 | 16 | 13.8 | 215578688 | All | USA
ML14KC1-018-230A** | CK40[C,U]T-30B+TDR | EL280UH070E36A | R-454B | - - - | - - - | - - - | 18000 | 16.5 | 14 | 215578689 | All | USA
ML14KC1-018-230A** | CK40[C,U]T-30B+TDR | EL280UH090E36B | R-454B | - - - | - - - | - - - | 18000 | 16.5 | 14.2 | 215578690 | All | USA
ML14KC1-018-230A** | CK40[C,U]T-30B+TDR | EL280UH090E48B | R-454B | - - - | - - - | - - - | 18000 | 15.2 | 13 | 215578691 | All | USA
ML14KC1-018-230A** | CK40[C,U]T-30B+TDR | EL280UH090XE48B | R-454B | - - - | - - - | - - - | 18000 | 15.2 | 13 | 215578692 | All | USA
ML14KC1-018-230A** | CK40[C,U]T-30B+TDR | EL297UH045XE36B | R-454B | - - - | - - - | - - - | 18000 | 16.5 | 14 | 215578693 | All | USA,Canada
ML14KC1-018-230A** | CK40[C,U]T-30B+TDR | EL297UH045XV36B | R-454B | - - - | - - - | - - - | 18000 | 15.2 | 13 | 217454514 | All | USA,Canada
ML14KC1-018-230A** | CK40[C,U]T-30B+TDR | EL297UH070XE36B | R-454B | - - - | - - - | - - - | 18000 | 16.5 | 14 | 215578694 | All | USA,Canada
ML14KC1-018-230A** | CK40[C,U]T-30B+TDR | EL297UH070XV36B | R-454B | - - - | - - - | - - - | 18000 | 15.5 | 13.2 | 217509646 | All | USA,Canada
ML14KC1-018-230A** | CK40[C,U]T-30B+TDR | ML180UH070E36B | R-454B | - - - | - - - | - - - | 18000 | 16.5 | 14 | 215578695 | All | USA
ML14KC1-018-230A** | CK40[C,U]T-30B+TDR | ML180UH070V36B | R-454B | - - - | - - - | - - - | 18000 | 16.8 | 14.2 | 215578696 | All | USA
ML14KC1-018-230A** | CK40[C,U]T-30B+TDR | ML180UH070V48B | R-454B | - - - | - - - | - - - | 18000 | 15.2 | 13 | 217509608 | All | USA
ML14KC1-018-230A** | CK40[C,U]T-30B+TDR | ML180UH070XE36B | R-454B | - - - | - - - | - - - | 18000 | 16.5 | 14 | 215578697 | All | USA
ML14KC1-018-230A** | CK40[C,U]T-30B+TDR | ML180UH090E48B | R-454B | - - - | - - - | - - - | 18000 | 15.2 | 13 | 215578698 | All | USA
ML14KC1-018-230A** | CK40[C,U]T-30B+TDR | ML180UH090V48B | R-454B | - - - | - - - | - - - | 18000 | 15.2 | 13 | 217509609 | All | USA
ML14KC1-018-230A** | CK40[C,U]T-30B+TDR | ML180UH090XE48B | R-454B | - - - | - - - | - - - | 18000 | 15.2 | 13 | 215578699 | All | USA
ML14KC1-018-230A** | CK40[C,U]T-30B+TDR | ML193UH030XE36B | R-454B | - - - | - - - | - - - | 18000 | 16 | 13.8 | 215578700 | All | USA
ML14KC1-018-230A** | CK40[C,U]T-30B+TDR | ML193UH045XE36B | R-454B | - - - | - - - | - - - | 18000 | 16.5 | 14 | 215578701 | All | USA
ML14KC1-018-230A** | CK40[C,U]T-30B+TDR | ML193UH070XE36B | R-454B | - - - | - - - | - - - | 18000 | 16.5 | 14 | 215578702 | All | USA
ML14KC1-018-230A** | CK40[C,U]T-30B+TDR | ML196UH030XE36B | R-454B | - - - | - - - | - - - | 18000 | 16 | 13.4 | 215578703 | All | USA,Canada
ML14KC1-018-230A** | CK40[C,U]T-30B+TDR | ML196UH045XE36B | R-454B | - - - | - - - | - - - | 18000 | 16 | 13.8 | 215578704 | All | USA,Canada
ML14KC1-018-230A** | CK40[C,U]T-30B+TDR | ML196UH070XE36B | R-454B | - - - | - - - | - - - | 18000 | 16.5 | 14 | 215578705 | All | USA,Canada
ML14KC1-018-230A** | CK40[C,U]T-30B+TDR | ML196UH070XE48B | R-454B | - - - | - - - | - - - | 18000 | 14.3 | 12.4 | 215578706 | All | USA,Canada
ML14KC1-018-230A** | CK40[C,U]T-30B+TDR | ML296UH045XV36B | R-454B | - - - | - - - | - - - | 18000 | 15.5 | 13.2 | 217509610 | All | USA,Canada
ML14KC1-018-230A** | CK40[C,U]T-30B+TDR | ML296UH070XV36B | R-454B | - - - | - - - | - - - | 18000 | 15.5 | 13.2 | 217509611 | All | USA,Canada
ML14KC1-018-230A** | CK40[C,U]T-30B+TDR | SL280UH080NV48B | R-454B | - - - | - - - | - - - | 17900 | 15.2 | 13 | 217509612 | All | USA
ML14KC1-018-230A** | CK40[C,U]T-30B+TDR | SL280UH090V36B | R-454B | - - - | - - - | - - - | 18000 | 15.5 | 13 | 217509613 | All | USA
ML14KC1-018-230A** | CK40[C,U]T-30B+TDR | SL280UH090V48B | R-454B | - - - | - - - | - - - | 18000 | 16 | 13.4 | 217509614 | All | USA
ML14KC1-018-230A** | CK40[C,U]T-30B+TDR | SL280UH090XV48B | R-454B | - - - | - - - | - - - | 18000 | 16 | 13.4 | 217509615 | All | USA
ML14KC1-018-230A** | CK40[C,U]T-30B+TDR | SL297UH040NV36B | R-454B | - - - | - - - | - - - | 18000 | 15.2 | 13 | 217548793 | All | USA,Canada
ML14KC1-018-230A** | CK40[C,U]T-30B+TDR | SL297UH060NV36B | R-454B | - - - | - - - | - - - | 18000 | 16.5 | 13.8 | 217548846 | All | USA,Canada
ML14KC1-018-230A** | CK40[C,U]T-30B+TDR | SLP99UH070XV36B | R-454B | - - - | - - - | - - - | 18000 | 15.5 | 13.2 | 217509616 | All | USA,Canada
ML14KC1-018-230A** | CK40[C,U]T-36A+TDR | - - - | R-454B | - - - | - - - | - - - | 18000 | 14.3 | 12.4 | 215578720 | All | USA,Canada
ML14KC1-018-230A** | CK40[C,U]T-36A+TDR | EL180UH040NE36A | R-454B | - - - | - - - | - - - | 18000 | 16.5 | 14 | 215578708 | All | USA
ML14KC1-018-230A** | CK40[C,U]T-36A+TDR | EL180UH060NE36A | R-454B | - - - | - - - | - - - | 18000 | 16.5 | 14 | 215578709 | All | USA
ML14KC1-018-230A** | CK40[C,U]T-36A+TDR | EL280UH045E36A | R-454B | - - - | - - - | - - - | 18000 | 16 | 13.8 | 215578710 | All | USA
ML14KC1-018-230A** | CK40[C,U]T-36A+TDR | EL280UH070E36A | R-454B | - - - | - - - | - - - | 18000 | 16.8 | 14.2 | 215578711 | All | USA
ML14KC1-018-230A** | CK40[C,U]T-36A+TDR | EL280UH070XE36A | R-454B | - - - | - - - | - - - | 18000 | 16.8 | 14.2 | 215578712 | All | USA
ML14KC1-018-230A** | CK40[C,U]T-36A+TDR | ML180UH030V36A | R-454B | - - - | - - - | - - - | 18000 | 16.8 | 14.2 | 215578713 | All | USA
ML14KC1-018-230A** | CK40[C,U]T-36A+TDR | ML180UH045E36A | R-454B | - - - | - - - | - - - | 18000 | 16.5 | 14 | 215578714 | All | USA
ML14KC1-018-230A** | CK40[C,U]T-36A+TDR | ML180UH045V36A | R-454B | - - - | - - - | - - - | 18000 | 16.5 | 14 | 215578715 | All | USA
ML14KC1-018-230A** | CK40[C,U]T-36A+TDR | ML180UH045XE36A | R-454B | - - - | - - - | - - - | 18000 | 16.5 | 14 | 215578716 | All | USA
ML14KC1-018-230A** | CK40[C,U]T-36A+TDR | ML180UH070E36A | R-454B | - - - | - - - | - - - | 18000 | 16.5 | 14 | 215578717 | All | USA
ML14KC1-018-230A** | CK40[C,U]T-36A+TDR | ML180UH070V36A | R-454B | - - - | - - - | - - - | 18000 | 16.8 | 14.2 | 215578718 | All | USA
ML14KC1-018-230A** | CK40[C,U]T-36A+TDR | ML180UH070XE36A | R-454B | - - - | - - - | - - - | 18000 | 16.5 | 14 | 215578719 | All | USA
ML14KC1-018-230A** | CK40[C,U]T-36A+TDR | SL280UH060NV36A | R-454B | - - - | - - - | - - - | 18000 | 15.5 | 13.4 | 217509540 | All | USA
ML14KC1-018-230A** | CK40[C,U]T-36A+TDR | SL280UH070XV36A | R-454B | - - - | - - - | - - - | 18000 | 15.5 | 13.4 | 217509541 | All | USA
ML14KC1-018-230A** | CK40[C,U]T-36B+TDR | - - - | R-454B | - - - | - - - | - - - | 18000 | 14.3 | 12.4 | 215578748 | All | USA,Canada
ML14KC1-018-230A** | CK40[C,U]T-36B+TDR | EL180UH060NE36A | R-454B | - - - | - - - | - - - | 18000 | 16 | 13.8 | 215578721 | All | USA
ML14KC1-018-230A** | CK40[C,U]T-36B+TDR | EL180UH080NE48B | R-454B | - - - | - - - | - - - | 18000 | 14.7 | 12.8 | 215578722 | All | USA
ML14KC1-018-230A** | CK40[C,U]T-36B+TDR | EL195UH040NE36B | R-454B | - - - | - - - | - - - | 18000 | 16.5 | 14 | 215578723 | All | USA
ML14KC1-018-230A** | CK40[C,U]T-36B+TDR | EL195UH060NE36B | R-454B | - - - | - - - | - - - | 18000 | 16 | 13.6 | 217477771 | All | USA
ML14KC1-018-230A** | CK40[C,U]T-36B+TDR | EL196UH030XE36B | R-454B | - - - | - - - | - - - | 18000 | 16 | 13.6 | 215578725 | All | USA,Canada
ML14KC1-018-230A** | CK40[C,U]T-36B+TDR | EL196UH045XE36B | R-454B | - - - | - - - | - - - | 18000 | 16 | 13.8 | 215578727 | All | USA,Canada
ML14KC1-018-230A** | CK40[C,U]T-36B+TDR | EL196UH070XE36B | R-454B | - - - | - - - | - - - | 18000 | 16.5 | 13.8 | 215578728 | All | USA,Canada
ML14KC1-018-230A** | CK40[C,U]T-36B+TDR | EL280UH045E36A | R-454B | - - - | - - - | - - - | 18000 | 16 | 13.8 | 215578729 | All | USA
ML14KC1-018-230A** | CK40[C,U]T-36B+TDR | EL280UH070E36A | R-454B | - - - | - - - | - - - | 18000 | 16.8 | 14.2 | 215578730 | All | USA
ML14KC1-018-230A** | CK40[C,U]T-36B+TDR | EL280UH090E36B | R-454B | - - - | - - - | - - - | 18000 | 17 | 14.2 | 215578731 | All | USA
ML14KC1-018-230A** | CK40[C,U]T-36B+TDR | EL280UH090E48B | R-454B | - - - | - - - | - - - | 18000 | 15.5 | 13.2 | 215578732 | All | USA
ML14KC1-018-230A** | CK40[C,U]T-36B+TDR | EL280UH090XE48B | R-454B | - - - | - - - | - - - | 18000 | 15.5 | 13.2 | 215578733 | All | USA
ML14KC1-018-230A** | CK40[C,U]T-36B+TDR | EL297UH045XE36B | R-454B | - - - | - - - | - - - | 18000 | 16.5 | 14 | 215578734 | All | USA,Canada
ML14KC1-018-230A** | CK40[C,U]T-36B+TDR | EL297UH045XV36B | R-454B | - - - | - - - | - - - | 18000 | 15.2 | 13 | 217454516 | All | USA,Canada
ML14KC1-018-230A** | CK40[C,U]T-36B+TDR | EL297UH070XE36B | R-454B | - - - | - - - | - - - | 18000 | 16.5 | 13.8 | 215578735 | All | USA,Canada
ML14KC1-018-230A** | CK40[C,U]T-36B+TDR | EL297UH070XV36B | R-454B | - - - | - - - | - - - | 18000 | 15.5 | 13.2 | 217509647 | All | USA,Canada
ML14KC1-018-230A** | CK40[C,U]T-36B+TDR | ML180UH070E36B | R-454B | - - - | - - - | - - - | 18000 | 16.5 | 14 | 215578736 | All | USA
ML14KC1-018-230A** | CK40[C,U]T-36B+TDR | ML180UH070V36B | R-454B | - - - | - - - | - - - | 18000 | 16.8 | 14.2 | 215578737 | All | USA
ML14KC1-018-230A** | CK40[C,U]T-36B+TDR | ML180UH070V48B | R-454B | - - - | - - - | - - - | 18000 | 15.2 | 13 | 217509542 | All | USA
ML14KC1-018-230A** | CK40[C,U]T-36B+TDR | ML180UH070XE36B | R-454B | - - - | - - - | - - - | 18000 | 16.5 | 14 | 215578738 | All | USA
ML14KC1-018-230A** | CK40[C,U]T-36B+TDR | ML180UH090E48B | R-454B | - - - | - - - | - - - | 18000 | 15.5 | 13.2 | 215578739 | All | USA
ML14KC1-018-230A** | CK40[C,U]T-36B+TDR | ML180UH090V48B | R-454B | - - - | - - - | - - - | 18000 | 15.5 | 13 | 217509543 | All | USA
ML14KC1-018-230A** | CK40[C,U]T-36B+TDR | ML180UH090XE48B | R-454B | - - - | - - - | - - - | 18000 | 15.5 | 13.2 | 215578740 | All | USA
ML14KC1-018-230A** | CK40[C,U]T-36B+TDR | ML193UH030XE36B | R-454B | - - - | - - - | - - - | 18000 | 16.5 | 14 | 215578741 | All | USA
ML14KC1-018-230A** | CK40[C,U]T-36B+TDR | ML193UH045XE36B | R-454B | - - - | - - - | - - - | 18000 | 16.5 | 14 | 215578742 | All | USA
ML14KC1-018-230A** | CK40[C,U]T-36B+TDR | ML193UH070XE36B | R-454B | - - - | - - - | - - - | 18000 | 16.5 | 14 | 215578743 | All | USA
ML14KC1-018-230A** | CK40[C,U]T-36B+TDR | ML196UH030XE36B | R-454B | - - - | - - - | - - - | 18000 | 16 | 13.6 | 215578744 | All | USA,Canada
ML14KC1-018-230A** | CK40[C,U]T-36B+TDR | ML196UH045XE36B | R-454B | - - - | - - - | - - - | 18000 | 16 | 13.8 | 215578745 | All | USA,Canada
ML14KC1-018-230A** | CK40[C,U]T-36B+TDR | ML196UH070XE36B | R-454B | - - - | - - - | - - - | 18000 | 16.5 | 14 | 215578746 | All | USA,Canada
ML14KC1-018-230A** | CK40[C,U]T-36B+TDR | ML196UH070XE48B | R-454B | - - - | - - - | - - - | 18000 | 14.3 | 12.4 | 215578747 | All | USA,Canada
ML14KC1-018-230A** | CK40[C,U]T-36B+TDR | ML296UH045XV36B | R-454B | - - - | - - - | - - - | 18000 | 15.5 | 13.2 | 217509544 | All | USA,Canada
ML14KC1-018-230A** | CK40[C,U]T-36B+TDR | ML296UH070XV36B | R-454B | - - - | - - - | - - - | 18000 | 15.5 | 13.4 | 217509545 | All | USA,Canada
ML14KC1-018-230A** | CK40[C,U]T-36B+TDR | SL280UH080NV48B | R-454B | - - - | - - - | - - - | 18000 | 15.2 | 12.8 | 217509546 | All | USA
ML14KC1-018-230A** | CK40[C,U]T-36B+TDR | SL280UH090V36B | R-454B | - - - | - - - | - - - | 18000 | 15.5 | 13.2 | 217509547 | All | USA
ML14KC1-018-230A** | CK40[C,U]T-36B+TDR | SL280UH090V48B | R-454B | - - - | - - - | - - - | 18000 | 16 | 13.4 | 217509548 | All | USA
ML14KC1-018-230A** | CK40[C,U]T-36B+TDR | SL280UH090XV48B | R-454B | - - - | - - - | - - - | 18000 | 16 | 13.4 | 217509549 | All | USA
ML14KC1-018-230A** | CK40[C,U]T-36B+TDR | SL297UH040NV36B | R-454B | - - - | - - - | - - - | 18000 | 15.2 | 13 | 217548789 | All | USA,Canada
ML14KC1-018-230A** | CK40[C,U]T-36B+TDR | SL297UH060NV36B | R-454B | - - - | - - - | - - - | 18000 | 16.5 | 14 | 217548841 | All | USA,Canada
ML14KC1-018-230A** | CK40[C,U]T-36B+TDR | SLP99UH070XV36B | R-454B | - - - | - - - | - - - | 18000 | 15.5 | 13.2 | 217509550 | All | USA,Canada
ML14KC1-018-230A** | CK40[C,U]T-36C+TDR | - - - | R-454B | - - - | - - - | - - - | 18000 | 14.3 | 12.4 | 218073181 | All | USA,Canada
ML14KC1-018-230A** | CK40[C,U]T-36C+TDR | EL195UH080NE48C | R-454B | - - - | - - - | - - - | 18000 | 16 | 13.8 | 218073186 | All | USA,Canada
ML14KC1-018-230A** | CK40[C,U]T-36C+TDR | EL195UH100NE60C | R-454B | - - - | - - - | - - - | 18000 | 15.2 | 13 | 218073187 | All | USA,Canada
ML14KC1-018-230A** | CK40[C,U]T-36C+TDR | EL297UH090XE48C | R-454B | - - - | - - - | - - - | 18000 | 15.5 | 13.2 | 218073184 | All | USA,Canada
ML14KC1-018-230A** | CK40[C,U]T-36C+TDR | ML193UH090XE36C | R-454B | - - - | - - - | - - - | 18000 | 18 | 15 | 218073182 | All | USA
ML14KC1-018-230A** | CK40[C,U]T-36C+TDR | ML193UH090XE48C | R-454B | - - - | - - - | - - - | 18000 | 15.5 | 13.2 | 218073185 | All | USA
ML14KC1-018-230A** | CK40[C,U]T-36C+TDR | ML193UH110XE48C | R-454B | - - - | - - - | - - - | 18000 | 16 | 13.4 | 218073183 | All | USA
ML14KC1-018-230A** | CK40[C,U]T-36C+TDR | ML196UH090XE36C | R-454B | - - - | - - - | - - - | 18000 | 17.5 | 14.8 | 218073188 | All | USA,Canada
ML14KC1-018-230A** | CK40DT-24A+TDR | ML180DF045E36A | R-454B | - - - | - - - | - - - | 17700 | 15.5 | 13.4 | 215578749 | All | USA
ML14KC1-018-230A** | CK40DT-24A+TDR | ML180DF070E36A | R-454B | - - - | - - - | - - - | 18000 | 15.5 | 13.4 | 215578750 | All | USA
ML14KC1-018-230A** | CK40DT-24A+TDR | SL280DF070V36A | R-454B | - - - | - - - | - - - | 17800 | 14.7 | 12.6 | 217509617 | All | USA
ML14KC1-018-230A** | CK40DT-24B+TDR | EL297DF045XV36B | R-454B | - - - | - - - | - - - | 17900 | 15.2 | 12.8 | 217509656 | All | USA,Canada
ML14KC1-018-230A** | CK40DT-24B+TDR | EL297DF070XE48B | R-454B | - - - | - - - | - - - | 17800 | 15.5 | 13.2 | 215578751 | All | USA,Canada
ML14KC1-018-230A** | CK40DT-24B+TDR | ML180DF070E36B | R-454B | - - - | - - - | - - - | 17700 | 15.5 | 13.2 | 215578752 | All | USA
ML14KC1-018-230A** | CK40DT-24B+TDR | ML193DF045XE36B | R-454B | - - - | - - - | - - - | 18000 | 16 | 13.6 | 215578753 | All | USA
ML14KC1-018-230A** | CK40DT-24B+TDR | ML193DF070XE36B | R-454B | - - - | - - - | - - - | 18000 | 16 | 13.6 | 215578754 | All | USA
ML14KC1-018-230A** | CK40DT-24B+TDR | ML196DF045XE36B | R-454B | - - - | - - - | - - - | 17900 | 16 | 13.4 | 215578755 | All | USA,Canada
ML14KC1-018-230A** | CK40DT-24B+TDR | ML196DF070XE48B | R-454B | - - - | - - - | - - - | 18000 | 15.5 | 13.2 | 215578756 | All | USA,Canada
ML14KC1-018-230A** | CK40DT-24B+TDR | ML296DF045XV36B | R-454B | - - - | - - - | - - - | 17400 | 14.3 | 12.4 | 217509618 | All | USA,Canada
ML14KC1-018-230A** | CK40DT-24B+TDR | SL280DF060NV36B | R-454B | - - - | - - - | - - - | 17700 | 14.7 | 12.8 | 217509654 | All | USA
ML14KC1-018-230A** | CK40DT-24B+TDR | SL280DF090V48B | R-454B | - - - | - - - | - - - | 17700 | 14.7 | 12.4 | 217509655 | All | USA
ML14KC1-018-230A** | CK40DT-24B+TDR | SLP99DF070XV36B | R-454B | - - - | - - - | - - - | 17800 | 14.7 | 12.4 | 217509657 | All | USA,Canada
ML14KC1-018-230A** | CK40DT-30/36C+TDR | EL297DF090XE48C | R-454B | - - - | - - - | - - - | 18000 | 14.7 | 12.8 | 215578757 | All | USA,Canada
ML14KC1-018-230A** | CK40DT-30/36C+TDR | ML193DF090XE48C | R-454B | - - - | - - - | - - - | 18000 | 15.2 | 13 | 215578758 | All | USA
ML14KC1-018-230A** | CK40DT-30/36C+TDR | ML196DF090XE48C | R-454B | - - - | - - - | - - - | 18000 | 15.2 | 13 | 215578759 | All | USA,Canada
ML14KC1-018-230A** | CK40HT-18A+TDR | EL180UH040NE36A | R-454B | - - - | - - - | - - - | 18000 | 15.5 | 13.4 | 215578760 | All | USA
ML14KC1-018-230A** | CK40HT-18A+TDR | EL180UH060NE36A | R-454B | - - - | - - - | - - - | 18000 | 15.5 | 13.4 | 215578761 | All | USA
ML14KC1-018-230A** | CK40HT-18A+TDR | EL280UH045E36A | R-454B | - - - | - - - | - - - | 18000 | 15.5 | 13.2 | 215578762 | All | USA
ML14KC1-018-230A** | CK40HT-18A+TDR | EL280UH070E36A | R-454B | - - - | - - - | - - - | 18000 | 16 | 13.6 | 215578763 | All | USA
ML14KC1-018-230A** | CK40HT-18A+TDR | EL280UH070XE36A | R-454B | - - - | - - - | - - - | 18000 | 16 | 13.6 | 215578764 | All | USA
ML14KC1-018-230A** | CK40HT-18A+TDR | ML180UH030V36A | R-454B | - - - | - - - | - - - | 18000 | 16 | 13.6 | 215578765 | All | USA
ML14KC1-018-230A** | CK40HT-18A+TDR | ML180UH045E36A | R-454B | - - - | - - - | - - - | 17900 | 16 | 13.6 | 215578766 | All | USA
ML14KC1-018-230A** | CK40HT-18A+TDR | ML180UH045V36A | R-454B | - - - | - - - | - - - | 18000 | 16 | 13.6 | 215578767 | All | USA
ML14KC1-018-230A** | CK40HT-18A+TDR | ML180UH045XE36A | R-454B | - - - | - - - | - - - | 17900 | 16 | 13.6 | 215578768 | All | USA
ML14KC1-018-230A** | CK40HT-18A+TDR | ML180UH070E36A | R-454B | - - - | - - - | - - - | 18000 | 16 | 13.6 | 215578769 | All | USA
ML14KC1-018-230A** | CK40HT-18A+TDR | ML180UH070V36A | R-454B | - - - | - - - | - - - | 18000 | 16 | 13.6 | 215578770 | All | USA
ML14KC1-018-230A** | CK40HT-18A+TDR | ML180UH070XE36A | R-454B | - - - | - - - | - - - | 17900 | 16 | 13.4 | 215578771 | All | USA
ML14KC1-018-230A** | CK40HT-18A+TDR | SL280UH060NV36A | R-454B | - - - | - - - | - - - | 17600 | 15.2 | 13 | 217509568 | All | USA
ML14KC1-018-230A** | CK40HT-18A+TDR | SL280UH070V36A | R-454B | - - - | - - - | - - - | 17900 | 14.7 | 12.8 | 217509569 | All | USA
ML14KC1-018-230A** | CK40HT-18A+TDR | SL280UH070XV36A | R-454B | - - - | - - - | - - - | 17900 | 14.7 | 12.8 | 217509570 | All | USA
ML14KC1-018-230A** | CK40HT-24A+TDR | - - - | R-454B | - - - | - - - | - - - | 17800 | 14.3 | 12.2 | 215578784 | All | USA,Canada
ML14KC1-018-230A** | CK40HT-24A+TDR | EL180UH040NE36A | R-454B | - - - | - - - | - - - | 18000 | 16 | 13.6 | 215578772 | All | USA
ML14KC1-018-230A** | CK40HT-24A+TDR | EL180UH060NE36A | R-454B | - - - | - - - | - - - | 18000 | 16 | 13.6 | 215578773 | All | USA
ML14KC1-018-230A** | CK40HT-24A+TDR | EL280UH045E36A | R-454B | - - - | - - - | - - - | 18000 | 16 | 13.6 | 215578774 | All | USA
ML14KC1-018-230A** | CK40HT-24A+TDR | EL280UH070E36A | R-454B | - - - | - - - | - - - | 18000 | 16.5 | 14 | 215578775 | All | USA
ML14KC1-018-230A** | CK40HT-24A+TDR | EL280UH070XE36A | R-454B | - - - | - - - | - - - | 18000 | 16.5 | 14 | 215578776 | All | USA
ML14KC1-018-230A** | CK40HT-24A+TDR | ML180UH030V36A | R-454B | - - - | - - - | - - - | 18000 | 16.5 | 14 | 215578777 | All | USA
ML14KC1-018-230A** | CK40HT-24A+TDR | ML180UH045E36A | R-454B | - - - | - - - | - - - | 18000 | 16.5 | 14 | 215578778 | All | USA
ML14KC1-018-230A** | CK40HT-24A+TDR | ML180UH045V36A | R-454B | - - - | - - - | - - - | 18000 | 16.5 | 14 | 215578779 | All | USA
ML14KC1-018-230A** | CK40HT-24A+TDR | ML180UH045XE36A | R-454B | - - - | - - - | - - - | 18000 | 16.5 | 14 | 215578780 | All | USA
ML14KC1-018-230A** | CK40HT-24A+TDR | ML180UH070E36A | R-454B | - - - | - - - | - - - | 18000 | 16.5 | 14 | 215578781 | All | USA
ML14KC1-018-230A** | CK40HT-24A+TDR | ML180UH070V36A | R-454B | - - - | - - - | - - - | 18000 | 16.5 | 14 | 215578782 | All | USA
ML14KC1-018-230A** | CK40HT-24A+TDR | ML180UH070XE36A | R-454B | - - - | - - - | - - - | 18000 | 16.5 | 14 | 215578783 | All | USA
ML14KC1-018-230A** | CK40HT-24A+TDR | SL280UH060NV36A | R-454B | - - - | - - - | - - - | 18000 | 15.5 | 13.4 | 217509571 | All | USA
ML14KC1-018-230A** | CK40HT-24A+TDR | SL280UH070V36A | R-454B | - - - | - - - | - - - | 18000 | 15.5 | 13.2 | 217509572 | All | USA
ML14KC1-018-230A** | CK40HT-24A+TDR | SL280UH070XV36A | R-454B | - - - | - - - | - - - | 18000 | 15.5 | 13.2 | 217509573 | All | USA
ML14KC1-018-230A** | CK40HT-24B+TDR | EL195UH040NE36B | R-454B | - - - | - - - | - - - | 18000 | 16 | 13.6 | 215578785 | All | USA
ML14KC1-018-230A** | CK40HT-24B+TDR | EL195UH060NE36B | R-454B | - - - | - - - | - - - | 17900 | 16 | 13.4 | 217477772 | All | USA
ML14KC1-018-230A** | CK40HT-24B+TDR | EL196UH030XE36B | R-454B | - - - | - - - | - - - | 18000 | 15.5 | 13.4 | 215578787 | All | USA,Canada
ML14KC1-018-230A** | CK40HT-24B+TDR | EL196UH045XE36B | R-454B | - - - | - - - | - - - | 18000 | 16 | 13.6 | 215578789 | All | USA,Canada
ML14KC1-018-230A** | CK40HT-24B+TDR | EL196UH070XE36B | R-454B | - - - | - - - | - - - | 18000 | 16 | 13.6 | 215578790 | All | USA,Canada
ML14KC1-018-230A** | CK40HT-24B+TDR | EL280UH045E36A | R-454B | - - - | - - - | - - - | 18000 | 16 | 13.4 | 215578791 | All | USA
ML14KC1-018-230A** | CK40HT-24B+TDR | EL280UH070E36A | R-454B | - - - | - - - | - - - | 18000 | 16.5 | 13.8 | 215578792 | All | USA
ML14KC1-018-230A** | CK40HT-24B+TDR | EL280UH090E36B | R-454B | - - - | - - - | - - - | 18000 | 16.5 | 14 | 215578793 | All | USA
ML14KC1-018-230A** | CK40HT-24B+TDR | EL297UH045XE36B | R-454B | - - - | - - - | - - - | 18000 | 16 | 13.8 | 215578794 | All | USA,Canada
ML14KC1-018-230A** | CK40HT-24B+TDR | EL297UH045XV36B | R-454B | - - - | - - - | - - - | 18000 | 14.7 | 12.8 | 217454518 | All | USA,Canada
ML14KC1-018-230A** | CK40HT-24B+TDR | EL297UH070XE36B | R-454B | - - - | - - - | - - - | 18000 | 16 | 13.8 | 215578795 | All | USA,Canada
ML14KC1-018-230A** | CK40HT-24B+TDR | EL297UH070XV36B | R-454B | - - - | - - - | - - - | 18000 | 15.2 | 13 | 217509648 | All | USA,Canada
ML14KC1-018-230A** | CK40HT-24B+TDR | ML180UH045E36A | R-454B | - - - | - - - | - - - | 18000 | 16.5 | 14 | 215578796 | All | USA
ML14KC1-018-230A** | CK40HT-24B+TDR | ML180UH070E36B | R-454B | - - - | - - - | - - - | 18000 | 16.5 | 13.8 | 215578797 | All | USA
ML14KC1-018-230A** | CK40HT-24B+TDR | ML180UH070V36B | R-454B | - - - | - - - | - - - | 18000 | 16.5 | 14 | 215578798 | All | USA
ML14KC1-018-230A** | CK40HT-24B+TDR | ML180UH070V48B | R-454B | - - - | - - - | - - - | 18000 | 14.7 | 12.8 | 217509623 | All | USA
ML14KC1-018-230A** | CK40HT-24B+TDR | ML180UH070XE36B | R-454B | - - - | - - - | - - - | 18000 | 16.5 | 13.8 | 215578799 | All | USA
ML14KC1-018-230A** | CK40HT-24B+TDR | ML180UH090V48B | R-454B | - - - | - - - | - - - | 18000 | 15.2 | 12.8 | 217509624 | All | USA
ML14KC1-018-230A** | CK40HT-24B+TDR | ML193UH030XE36B | R-454B | - - - | - - - | - - - | 18000 | 16 | 13.6 | 215578800 | All | USA
ML14KC1-018-230A** | CK40HT-24B+TDR | ML193UH045XE36B | R-454B | - - - | - - - | - - - | 18000 | 16 | 13.8 | 215578801 | All | USA
ML14KC1-018-230A** | CK40HT-24B+TDR | ML193UH070XE36B | R-454B | - - - | - - - | - - - | 18000 | 16 | 13.8 | 215578802 | All | USA
ML14KC1-018-230A** | CK40HT-24B+TDR | ML196UH030XE36B | R-454B | - - - | - - - | - - - | 18000 | 15.5 | 13.4 | 215578803 | All | USA,Canada
ML14KC1-018-230A** | CK40HT-24B+TDR | ML196UH045XE36B | R-454B | - - - | - - - | - - - | 18000 | 16 | 13.6 | 215578804 | All | USA,Canada
ML14KC1-018-230A** | CK40HT-24B+TDR | ML196UH070XE36B | R-454B | - - - | - - - | - - - | 18000 | 16 | 13.8 | 215578805 | All | USA,Canada
ML14KC1-018-230A** | CK40HT-24B+TDR | ML296UH045XV36B | R-454B | - - - | - - - | - - - | 18000 | 16 | 13.5 | 217178872 | All | USA,Canada
ML14KC1-018-230A** | CK40HT-24B+TDR | ML296UH070XV36B | R-454B | - - - | - - - | - - - | 18000 | 15.2 | 13 | 217509625 | All | USA,Canada
ML14KC1-018-230A** | CK40HT-24B+TDR | SL280UH080NV48B | R-454B | - - - | - - - | - - - | 17600 | 14.7 | 12.8 | 217509621 | All | USA
ML14KC1-018-230A** | CK40HT-24B+TDR | SL280UH090V36B | R-454B | - - - | - - - | - - - | 18000 | 15.2 | 13 | 217509626 | All | USA
ML14KC1-018-230A** | CK40HT-24B+TDR | SL280UH090V48B | R-454B | - - - | - - - | - - - | 18000 | 15.5 | 13.4 | 217509622 | All | USA
ML14KC1-018-230A** | CK40HT-24B+TDR | SL297UH040NV36B | R-454B | - - - | - - - | - - - | 18000 | 14.7 | 12.8 | 217548794 | All | USA,Canada
ML14KC1-018-230A** | CK40HT-24B+TDR | SL297UH060NV36B | R-454B | - - - | - - - | - - - | 18000 | 16 | 13.6 | 217548847 | All | USA,Canada
ML14KC1-018-230A** | CK40HT-24B+TDR | SLP99UH070XV36B | R-454B | - - - | - - - | - - - | 18000 | 15.2 | 13 | 217509627 | All | USA,Canada
ML14KC1-018-230A** | CK40HT-30A+TDR | - - - | R-454B | - - - | - - - | - - - | 18000 | 14.3 | 12.4 | 215578818 | All | USA,Canada
ML14KC1-018-230A** | CK40HT-30A+TDR | EL180UH040NE36A | R-454B | - - - | - - - | - - - | 18000 | 16.5 | 14 | 215578806 | All | USA
ML14KC1-018-230A** | CK40HT-30A+TDR | EL180UH060NE36A | R-454B | - - - | - - - | - - - | 18000 | 16.5 | 14 | 215578807 | All | USA
ML14KC1-018-230A** | CK40HT-30A+TDR | EL280UH045E36A | R-454B | - - - | - - - | - - - | 18000 | 16 | 13.8 | 215578808 | All | USA
ML14KC1-018-230A** | CK40HT-30A+TDR | EL280UH070E36A | R-454B | - - - | - - - | - - - | 18000 | 16.8 | 14.2 | 215578809 | All | USA
ML14KC1-018-230A** | CK40HT-30A+TDR | EL280UH070XE36A | R-454B | - - - | - - - | - - - | 18000 | 16.8 | 14.2 | 215578810 | All | USA
ML14KC1-018-230A** | CK40HT-30A+TDR | ML180UH030V36A | R-454B | - - - | - - - | - - - | 18000 | 17 | 14.2 | 215578811 | All | USA
ML14KC1-018-230A** | CK40HT-30A+TDR | ML180UH045E36A | R-454B | - - - | - - - | - - - | 18000 | 16.8 | 14.2 | 215578812 | All | USA
ML14KC1-018-230A** | CK40HT-30A+TDR | ML180UH045V36A | R-454B | - - - | - - - | - - - | 18000 | 16.8 | 14 | 215578813 | All | USA
ML14KC1-018-230A** | CK40HT-30A+TDR | ML180UH045XE36A | R-454B | - - - | - - - | - - - | 18000 | 16.8 | 14.2 | 215578814 | All | USA
ML14KC1-018-230A** | CK40HT-30A+TDR | ML180UH070E36A | R-454B | - - - | - - - | - - - | 18000 | 16.8 | 14.2 | 215578815 | All | USA
ML14KC1-018-230A** | CK40HT-30A+TDR | ML180UH070V36A | R-454B | - - - | - - - | - - - | 18000 | 17 | 14.2 | 215578816 | All | USA
ML14KC1-018-230A** | CK40HT-30A+TDR | ML180UH070XE36A | R-454B | - - - | - - - | - - - | 18000 | 16.5 | 14.2 | 215578817 | All | USA
ML14KC1-018-230A** | CK40HT-30A+TDR | SL280UH060NV36A | R-454B | - - - | - - - | - - - | 18000 | 16 | 13.6 | 217509574 | All | USA
ML14KC1-018-230A** | CK40HT-30A+TDR | SL280UH070V36A | R-454B | - - - | - - - | - - - | 18000 | 15.5 | 13.4 | 217509575 | All | USA
ML14KC1-018-230A** | CK40HT-30A+TDR | SL280UH070XV36A | R-454B | - - - | - - - | - - - | 18000 | 15.5 | 13.4 | 217509576 | All | USA
ML14KC1-018-230A** | CK40HT-30B+TDR | - - - | R-454B | - - - | - - - | - - - | 18000 | 14.3 | 12.4 | 215578849 | All | USA,Canada
ML14KC1-018-230A** | CK40HT-30B+TDR | EL180UH040NE36A | R-454B | - - - | - - - | - - - | 18000 | 16.5 | 14 | 215578819 | All | USA
ML14KC1-018-230A** | CK40HT-30B+TDR | EL180UH060NE36A | R-454B | - - - | - - - | - - - | 18000 | 16.5 | 14 | 215578820 | All | USA
ML14KC1-018-230A** | CK40HT-30B+TDR | EL180UH080NE48B | R-454B | - - - | - - - | - - - | 18000 | 14.7 | 12.8 | 215578821 | All | USA
ML14KC1-018-230A** | CK40HT-30B+TDR | EL195UH040NE36B | R-454B | - - - | - - - | - - - | 18000 | 16.5 | 14 | 215578822 | All | USA
ML14KC1-018-230A** | CK40HT-30B+TDR | EL195UH060NE36B | R-454B | - - - | - - - | - - - | 18000 | 16 | 13.8 | 217477773 | All | USA
ML14KC1-018-230A** | CK40HT-30B+TDR | EL196UH030XE36B | R-454B | - - - | - - - | - - - | 18000 | 16 | 13.6 | 215578824 | All | USA,Canada
ML14KC1-018-230A** | CK40HT-30B+TDR | EL196UH045XE36B | R-454B | - - - | - - - | - - - | 18000 | 16.5 | 14 | 215578826 | All | USA,Canada
ML14KC1-018-230A** | CK40HT-30B+TDR | EL196UH070XE36B | R-454B | - - - | - - - | - - - | 18000 | 16.5 | 14 | 215578827 | All | USA,Canada
ML14KC1-018-230A** | CK40HT-30B+TDR | EL280UH045E36A | R-454B | - - - | - - - | - - - | 18000 | 16 | 13.8 | 215578828 | All | USA
ML14KC1-018-230A** | CK40HT-30B+TDR | EL280UH070E36A | R-454B | - - - | - - - | - - - | 18000 | 16.8 | 14.2 | 215578829 | All | USA
ML14KC1-018-230A** | CK40HT-30B+TDR | EL280UH090E36B | R-454B | - - - | - - - | - - - | 18000 | 16.8 | 14.2 | 215578830 | All | USA
ML14KC1-018-230A** | CK40HT-30B+TDR | EL280UH090E48B | R-454B | - - - | - - - | - - - | 18000 | 15.5 | 13.2 | 215578831 | All | USA
ML14KC1-018-230A** | CK40HT-30B+TDR | EL280UH090XE48B | R-454B | - - - | - - - | - - - | 18000 | 15.5 | 13.2 | 215578832 | All | USA
ML14KC1-018-230A** | CK40HT-30B+TDR | EL297UH045XE36B | R-454B | - - - | - - - | - - - | 18000 | 16.5 | 14 | 215578833 | All | USA,Canada
ML14KC1-018-230A** | CK40HT-30B+TDR | EL297UH045XV36B | R-454B | - - - | - - - | - - - | 18000 | 15.5 | 13.2 | 217454520 | All | USA,Canada
ML14KC1-018-230A** | CK40HT-30B+TDR | EL297UH070XE36B | R-454B | - - - | - - - | - - - | 18000 | 16.5 | 14 | 215578834 | All | USA,Canada
ML14KC1-018-230A** | CK40HT-30B+TDR | EL297UH070XV36B | R-454B | - - - | - - - | - - - | 18000 | 15.5 | 13.2 | 217509649 | All | USA,Canada
ML14KC1-018-230A** | CK40HT-30B+TDR | ML180UH045E36A | R-454B | - - - | - - - | - - - | 18000 | 17 | 14.2 | 215578835 | All | USA
ML14KC1-018-230A** | CK40HT-30B+TDR | ML180UH070E36A | R-454B | - - - | - - - | - - - | 18000 | 16.8 | 14.2 | 215578836 | All | USA
ML14KC1-018-230A** | CK40HT-30B+TDR | ML180UH070E36B | R-454B | - - - | - - - | - - - | 18000 | 16.8 | 14.2 | 215578837 | All | USA
ML14KC1-018-230A** | CK40HT-30B+TDR | ML180UH070V36B | R-454B | - - - | - - - | - - - | 18000 | 17 | 14.2 | 215578838 | All | USA
ML14KC1-018-230A** | CK40HT-30B+TDR | ML180UH070V48B | R-454B | - - - | - - - | - - - | 18000 | 15.2 | 13 | 217509577 | All | USA
ML14KC1-018-230A** | CK40HT-30B+TDR | ML180UH070XE36B | R-454B | - - - | - - - | - - - | 18000 | 16.8 | 14.2 | 215578839 | All | USA
ML14KC1-018-230A** | CK40HT-30B+TDR | ML180UH090E48B | R-454B | - - - | - - - | - - - | 18000 | 15.5 | 13.2 | 215578840 | All | USA
ML14KC1-018-230A** | CK40HT-30B+TDR | ML180UH090V48B | R-454B | - - - | - - - | - - - | 18000 | 15.5 | 13.2 | 217509578 | All | USA
ML14KC1-018-230A** | CK40HT-30B+TDR | ML180UH090XE48B | R-454B | - - - | - - - | - - - | 18000 | 15.5 | 13.2 | 215578841 | All | USA
ML14KC1-018-230A** | CK40HT-30B+TDR | ML193UH030XE36B | R-454B | - - - | - - - | - - - | 18000 | 16.5 | 13.8 | 215578842 | All | USA
ML14KC1-018-230A** | CK40HT-30B+TDR | ML193UH045XE36B | R-454B | - - - | - - - | - - - | 18000 | 16.5 | 14 | 215578843 | All | USA
ML14KC1-018-230A** | CK40HT-30B+TDR | ML193UH070XE36B | R-454B | - - - | - - - | - - - | 18000 | 16.5 | 14.2 | 215578844 | All | USA
ML14KC1-018-230A** | CK40HT-30B+TDR | ML196UH030XE36B | R-454B | - - - | - - - | - - - | 18000 | 16 | 13.6 | 215578845 | All | USA,Canada
ML14KC1-018-230A** | CK40HT-30B+TDR | ML196UH045XE36B | R-454B | - - - | - - - | - - - | 18000 | 16.5 | 14 | 215578846 | All | USA,Canada
ML14KC1-018-230A** | CK40HT-30B+TDR | ML196UH070XE36B | R-454B | - - - | - - - | - - - | 18000 | 16.5 | 14 | 215578847 | All | USA,Canada
ML14KC1-018-230A** | CK40HT-30B+TDR | ML196UH070XE48B | R-454B | - - - | - - - | - - - | 18000 | 14.3 | 12.4 | 215578848 | All | USA,Canada
ML14KC1-018-230A** | CK40HT-30B+TDR | ML296UH045XV36B | R-454B | - - - | - - - | - - - | 18000 | 15.5 | 13.2 | 217509579 | All | USA,Canada
ML14KC1-018-230A** | CK40HT-30B+TDR | ML296UH070XV36B | R-454B | - - - | - - - | - - - | 18000 | 15.5 | 13.4 | 217509580 | All | USA,Canada
ML14KC1-018-230A** | CK40HT-30B+TDR | SL280UH070V36A | R-454B | - - - | - - - | - - - | 18000 | 15.5 | 13.4 | 217509581 | All | USA
ML14KC1-018-230A** | CK40HT-30B+TDR | SL280UH080NV48B | R-454B | - - - | - - - | - - - | 18000 | 15.2 | 13 | 217509582 | All | USA
ML14KC1-018-230A** | CK40HT-30B+TDR | SL280UH090V36B | R-454B | - - - | - - - | - - - | 18000 | 15.5 | 13.2 | 217509583 | All | USA
ML14KC1-018-230A** | CK40HT-30B+TDR | SL280UH090V48B | R-454B | - - - | - - - | - - - | 18000 | 16 | 13.6 | 217509584 | All | USA
ML14KC1-018-230A** | CK40HT-30B+TDR | SL280UH090XV48B | R-454B | - - - | - - - | - - - | 18000 | 16 | 13.6 | 217509586 | All | USA
ML14KC1-018-230A** | CK40HT-30B+TDR | SL297UH040NV36B | R-454B | - - - | - - - | - - - | 18000 | 15.2 | 13 | 217548791 | All | USA,Canada
ML14KC1-018-230A** | CK40HT-30B+TDR | SL297UH060NV36B | R-454B | - - - | - - - | - - - | 18000 | 16.5 | 14 | 217548843 | All | USA,Canada
ML14KC1-018-230A** | CK40HT-30B+TDR | SLP99UH070XV36B | R-454B | - - - | - - - | - - - | 18000 | 15.5 | 13.4 | 217509585 | All | USA,Canada
ML14KC1-018-230A** | CK40HT-36A+TDR | EL180UH040NE36A | R-454B | - - - | - - - | - - - | 18000 | 16 | 13.4 | 215578850 | All | USA
ML14KC1-018-230A** | CK40HT-36A+TDR | EL180UH060NE36A | R-454B | - - - | - - - | - - - | 18000 | 16 | 13.4 | 215578851 | All | USA
ML14KC1-018-230A** | CK40HT-36A+TDR | EL280UH045E36A | R-454B | - - - | - - - | - - - | 18000 | 16 | 13.4 | 215578852 | All | USA
ML14KC1-018-230A** | CK40HT-36A+TDR | EL280UH070E36A | R-454B | - - - | - - - | - - - | 18000 | 16 | 13.8 | 215578853 | All | USA
ML14KC1-018-230A** | CK40HT-36A+TDR | EL280UH070XE36A | R-454B | - - - | - - - | - - - | 18000 | 16 | 13.8 | 215578854 | All | USA
ML14KC1-018-230A** | CK40HT-36A+TDR | ML180UH030V36A | R-454B | - - - | - - - | - - - | 18000 | 16 | 13.8 | 215578855 | All | USA
ML14KC1-018-230A** | CK40HT-36A+TDR | ML180UH045E36A | R-454B | - - - | - - - | - - - | 18000 | 16 | 13.6 | 215578856 | All | USA
ML14KC1-018-230A** | CK40HT-36A+TDR | ML180UH045V36A | R-454B | - - - | - - - | - - - | 18000 | 16 | 13.8 | 215578857 | All | USA
ML14KC1-018-230A** | CK40HT-36A+TDR | ML180UH045XE36A | R-454B | - - - | - - - | - - - | 18000 | 16 | 13.6 | 215578858 | All | USA
ML14KC1-018-230A** | CK40HT-36A+TDR | ML180UH070E36A | R-454B | - - - | - - - | - - - | 18000 | 16 | 13.6 | 215578859 | All | USA
ML14KC1-018-230A** | CK40HT-36A+TDR | ML180UH070V36A | R-454B | - - - | - - - | - - - | 18000 | 16 | 13.8 | 215578860 | All | USA
ML14KC1-018-230A** | CK40HT-36A+TDR | ML180UH070XE36A | R-454B | - - - | - - - | - - - | 18000 | 16 | 13.6 | 215578861 | All | USA
ML14KC1-018-230A** | CK40HT-36A+TDR | SL280UH060NV36A | R-454B | - - - | - - - | - - - | 17900 | 15.2 | 13 | 217509587 | All | USA
ML14KC1-018-230A** | CK40HT-36A+TDR | SL280UH070V36A | R-454B | - - - | - - - | - - - | 18000 | 15.2 | 13 | 217509588 | All | USA
ML14KC1-018-230A** | CK40HT-36A+TDR | SL280UH070XV36A | R-454B | - - - | - - - | - - - | 18000 | 15.2 | 13 | 217509589 | All | USA
ML14KC1-018-230A** | CK40HT-36B+TDR | EL180UH060NE36A | R-454B | - - - | - - - | - - - | 17800 | 16 | 13.4 | 215578862 | All | USA
ML14KC1-018-230A** | CK40HT-36B+TDR | EL180UH080NE48B | R-454B | - - - | - - - | - - - | 18000 | 14.3 | 12.4 | 215578863 | All | USA
ML14KC1-018-230A** | CK40HT-36B+TDR | EL195UH040NE36B | R-454B | - - - | - - - | - - - | 18000 | 16 | 13.4 | 215578864 | All | USA
ML14KC1-018-230A** | CK40HT-36B+TDR | EL195UH060NE36B | R-454B | - - - | - - - | - - - | 18000 | 15.5 | 13.4 | 217477774 | All | USA
ML14KC1-018-230A** | CK40HT-36B+TDR | EL196UH030XE36B | R-454B | - - - | - - - | - - - | 18000 | 15.5 | 13.2 | 215578866 | All | USA,Canada
ML14KC1-018-230A** | CK40HT-36B+TDR | EL196UH045XE36B | R-454B | - - - | - - - | - - - | 18000 | 16 | 13.4 | 215578868 | All | USA,Canada
ML14KC1-018-230A** | CK40HT-36B+TDR | EL196UH070XE36B | R-454B | - - - | - - - | - - - | 18000 | 16 | 13.6 | 215578869 | All | USA,Canada
ML14KC1-018-230A** | CK40HT-36B+TDR | EL280UH045E36A | R-454B | - - - | - - - | - - - | 18000 | 15.5 | 13.4 | 215578870 | All | USA
ML14KC1-018-230A** | CK40HT-36B+TDR | EL280UH070E36A | R-454B | - - - | - - - | - - - | 18000 | 16 | 13.8 | 215578871 | All | USA
ML14KC1-018-230A** | CK40HT-36B+TDR | EL280UH090E36B | R-454B | - - - | - - - | - - - | 18000 | 16.5 | 14 | 215578872 | All | USA
ML14KC1-018-230A** | CK40HT-36B+TDR | EL280UH090E48B | R-454B | - - - | - - - | - - - | 18000 | 14.7 | 12.8 | 215578873 | All | USA
ML14KC1-018-230A** | CK40HT-36B+TDR | EL280UH090XE48B | R-454B | - - - | - - - | - - - | 18000 | 14.7 | 12.8 | 215578874 | All | USA
ML14KC1-018-230A** | CK40HT-36B+TDR | EL297UH045XE36B | R-454B | - - - | - - - | - - - | 18000 | 16 | 13.8 | 215578875 | All | USA,Canada
ML14KC1-018-230A** | CK40HT-36B+TDR | EL297UH045XV36B | R-454B | - - - | - - - | - - - | 18000 | 14.7 | 12.6 | 217454522 | All | USA,Canada
ML14KC1-018-230A** | CK40HT-36B+TDR | EL297UH070XE36B | R-454B | - - - | - - - | - - - | 18000 | 16 | 13.6 | 215578876 | All | USA,Canada
ML14KC1-018-230A** | CK40HT-36B+TDR | EL297UH070XV36B | R-454B | - - - | - - - | - - - | 17800 | 15.2 | 13 | 217509650 | All | USA,Canada
ML14KC1-018-230A** | CK40HT-36B+TDR | ML180UH070E36B | R-454B | - - - | - - - | - - - | 18000 | 16 | 13.8 | 215578877 | All | USA
ML14KC1-018-230A** | CK40HT-36B+TDR | ML180UH070V36B | R-454B | - - - | - - - | - - - | 18000 | 16.5 | 13.8 | 215578878 | All | USA
ML14KC1-018-230A** | CK40HT-36B+TDR | ML180UH070V48B | R-454B | - - - | - - - | - - - | 18000 | 14.7 | 12.8 | 217509629 | All | USA
ML14KC1-018-230A** | CK40HT-36B+TDR | ML180UH070XE36B | R-454B | - - - | - - - | - - - | 18000 | 16 | 13.8 | 215578879 | All | USA
ML14KC1-018-230A** | CK40HT-36B+TDR | ML180UH090E48B | R-454B | - - - | - - - | - - - | 18000 | 14.7 | 12.8 | 215578880 | All | USA
ML14KC1-018-230A** | CK40HT-36B+TDR | ML180UH090V48B | R-454B | - - - | - - - | - - - | 18000 | 14.7 | 12.8 | 217509630 | All | USA
ML14KC1-018-230A** | CK40HT-36B+TDR | ML180UH090XE48B | R-454B | - - - | - - - | - - - | 18000 | 14.7 | 12.8 | 215578881 | All | USA
ML14KC1-018-230A** | CK40HT-36B+TDR | ML193UH030XE36B | R-454B | - - - | - - - | - - - | 18000 | 16 | 13.6 | 215578882 | All | USA
ML14KC1-018-230A** | CK40HT-36B+TDR | ML193UH045XE36B | R-454B | - - - | - - - | - - - | 18000 | 16 | 13.8 | 215578883 | All | USA
ML14KC1-018-230A** | CK40HT-36B+TDR | ML193UH070XE36B | R-454B | - - - | - - - | - - - | 18000 | 16 | 13.8 | 215578884 | All | USA
ML14KC1-018-230A** | CK40HT-36B+TDR | ML196UH030XE36B | R-454B | - - - | - - - | - - - | 18000 | 15.5 | 13.2 | 215578885 | All | USA,Canada
ML14KC1-018-230A** | CK40HT-36B+TDR | ML196UH045XE36B | R-454B | - - - | - - - | - - - | 18000 | 16 | 13.4 | 215578886 | All | USA,Canada
ML14KC1-018-230A** | CK40HT-36B+TDR | ML196UH070XE36B | R-454B | - - - | - - - | - - - | 18000 | 16 | 13.8 | 215578887 | All | USA,Canada
ML14KC1-018-230A** | CK40HT-36B+TDR | ML296UH045XV36B | R-454B | - - - | - - - | - - - | 18000 | 15.2 | 12.8 | 217509631 | All | USA,Canada
ML14KC1-018-230A** | CK40HT-36B+TDR | ML296UH070XV36B | R-454B | - - - | - - - | - - - | 18000 | 15.2 | 13 | 217509632 | All | USA,Canada
ML14KC1-018-230A** | CK40HT-36B+TDR | SL280UH080NV48B | R-454B | - - - | - - - | - - - | 17600 | 14.7 | 12.6 | 217509633 | All | USA
ML14KC1-018-230A** | CK40HT-36B+TDR | SL280UH090V36B | R-454B | - - - | - - - | - - - | 18000 | 15.2 | 13 | 217509634 | All | USA
ML14KC1-018-230A** | CK40HT-36B+TDR | SL280UH090V48B | R-454B | - - - | - - - | - - - | 18000 | 15.5 | 13.2 | 217509635 | All | USA
ML14KC1-018-230A** | CK40HT-36B+TDR | SL280UH090XV48B | R-454B | - - - | - - - | - - - | 18000 | 15.5 | 13.2 | 217509628 | All | USA
ML14KC1-018-230A** | CK40HT-36B+TDR | SL297UH040NV36B | R-454B | - - - | - - - | - - - | 17900 | 14.7 | 12.6 | 217548795 | All | USA,Canada
ML14KC1-018-230A** | CK40HT-36B+TDR | SL297UH060NV36B | R-454B | - - - | - - - | - - - | 18000 | 16 | 13.6 | 217548848 | All | USA,Canada
ML14KC1-018-230A** | CK40HT-36B+TDR | SLP99UH070XV36B | R-454B | - - - | - - - | - - - | 18000 | 15.2 | 13 | 217509636 | All | USA,Canada
ML14KC1-018-230A** | CK40HT-36C+TDR | - - - | R-454B | - - - | - - - | - - - | 17800 | 14.3 | 12.2 | 215578898 | All | USA,Canada
ML14KC1-018-230A** | CK40HT-36C+TDR | EL195UH040NE36B | R-454B | - - - | - - - | - - - | 18000 | 16 | 13.8 | 215578888 | All | USA
ML14KC1-018-230A** | CK40HT-36C+TDR | EL195UH060NE36B | R-454B | - - - | - - - | - - - | 18000 | 16 | 13.4 | 217477775 | All | USA
ML14KC1-018-230A** | CK40HT-36C+TDR | EL195UH080NE48C | R-454B | - - - | - - - | - - - | 18000 | 16 | 13.6 | 217477705 | All | USA
ML14KC1-018-230A** | CK40HT-36C+TDR | EL297UH090XE48C | R-454B | - - - | - - - | - - - | 18000 | 15.2 | 13 | 215578889 | All | USA,Canada
ML14KC1-018-230A** | CK40HT-36C+TDR | EL297UH090XV36C | R-454B | - - - | - - - | - - - | 18000 | 15.5 | 13.2 | 217509651 | All | USA,Canada
ML14KC1-018-230A** | CK40HT-36C+TDR | EL297UH090XV48C | R-454B | - - - | - - - | - - - | 18000 | 15.2 | 13 | 217509652 | All | USA,Canada
ML14KC1-018-230A** | CK40HT-36C+TDR | EL297UH110XV48C | R-454B | - - - | - - - | - - - | 18000 | 15.5 | 13.2 | 217509653 | All | USA,Canada
ML14KC1-018-230A** | CK40HT-36C+TDR | ML180UH070E36B | R-454B | - - - | - - - | - - - | 18000 | 16.5 | 14 | 215578890 | All | USA
ML14KC1-018-230A** | CK40HT-36C+TDR | ML193UH045XE36B | R-454B | - - - | - - - | - - - | 18000 | 16.5 | 14 | 215578891 | All | USA
ML14KC1-018-230A** | CK40HT-36C+TDR | ML193UH070XE36B | R-454B | - - - | - - - | - - - | 18000 | 16.5 | 14 | 215578892 | All | USA
ML14KC1-018-230A** | CK40HT-36C+TDR | ML193UH090XE36C | R-454B | - - - | - - - | - - - | 18000 | 16.5 | 14 | 215578893 | All | USA
ML14KC1-018-230A** | CK40HT-36C+TDR | ML193UH090XE48C | R-454B | - - - | - - - | - - - | 18000 | 15.2 | 13 | 217509637 | All | USA
ML14KC1-018-230A** | CK40HT-36C+TDR | ML193UH110XE48C | R-454B | - - - | - - - | - - - | 18000 | 15.5 | 13.2 | 215578894 | All | USA
ML14KC1-018-230A** | CK40HT-36C+TDR | ML196UH045XE36B | R-454B | - - - | - - - | - - - | 18000 | 16 | 13.6 | 215578895 | All | USA,Canada
ML14KC1-018-230A** | CK40HT-36C+TDR | ML196UH070XE36B | R-454B | - - - | - - - | - - - | 18000 | 16.5 | 14 | 215578896 | All | USA,Canada
ML14KC1-018-230A** | CK40HT-36C+TDR | ML196UH090XE36C | R-454B | - - - | - - - | - - - | 18000 | 16 | 13.8 | 215578897 | All | USA,Canada
ML14KC1-018-230A** | CK40HT-36C+TDR | SL297UH080NV48C | R-454B | - - - | - - - | - - - | 17900 | 14.7 | 12.4 | 217548927 | All | USA,Canada
ML14KC1-018-230A** | CK40HT-36C+TDR | SLP99UH090XV36C | R-454B | - - - | - - - | - - - | 18000 | 15.5 | 13.2 | 217509638 | All | USA,Canada
ML14KC1-018-230A** | CK40HT-36C+TDR | SLP99UH090XV48C | R-454B | - - - | - - - | - - - | 18000 | 15.2 | 13 | 217509639 | All | USA,Canada
ML14KC1-024-230A** | CBK43UHET-018-DV- | - - - | R-454B | - - - | - - - | - - - | 24000 | 16 | 13 | 218330599 | All | USA,Canada
ML14KC1-024-230A** | CBK43UHET-024-DV- | - - - | R-454B | - - - | - - - | - - - | 24000 | 16 | 13 | 218330619 | All | USA,Canada
ML14KC1-024-230A** | CBK43UHET-030-DV- | - - - | R-454B | - - - | - - - | - - - | 24000 | 16 | 13 | 218330629 | All | USA,Canada
ML14KC1-024-230A** | CBK43UHET-036-DV- | - - - | R-454B | - - - | - - - | - - - | 24000 | 15.5 | 13 | 218330641 | All | USA,Canada
ML14KC1-024-230A** | CBK45UHET-024-230 | - - - | R-454B | - - - | - - - | - - - | 24000 | 16 | 13.4 | 215580174 | All | USA,Canada
ML14KC1-024-230A** | CBK45UHET-030-230 | - - - | R-454B | - - - | - - - | - - - | 24000 | 16.5 | 13.8 | 215580175 | All | USA,Canada
ML14KC1-024-230A** | CBK45UHPT-024-230 | - - - | R-454B | - - - | - - - | - - - | 23800 | 15.5 | 13 | 215580176 | All | USA,Canada
ML14KC1-024-230A** | CBK45UHPT-030-230 | - - - | R-454B | - - - | - - - | - - - | 24000 | 15.2 | 12.8 | 215580177 | All | USA,Canada
ML14KC1-024-230A** | CBK45UHPT-036-230 | - - - | R-454B | - - - | - - - | - - - | 24000 | 15.5 | 13 | 217509667 | All | USA,Canada
ML14KC1-024-230A** | CBK45UHVT-018-230 | - - - | R-454B | - - - | - - - | - - - | 23400 | 16 | 13.4 | 215580178 | All | USA,Canada
ML14KC1-024-230A** | CBK45UHVT-024-230 | - - - | R-454B | - - - | - - - | - - - | 24000 | 16 | 13.4 | 215580179 | All | USA,Canada
ML14KC1-024-230A** | CBK45UHVT-030-230 | - - - | R-454B | - - - | - - - | - - - | 24000 | 16.5 | 13.6 | 215580180 | All | USA,Canada
ML14KC1-024-230A** | CBK45UHVT-036-230 | - - - | R-454B | - - - | - - - | - - - | 24000 | 16.5 | 13.6 | 215580181 | All | USA,Canada
ML14KC1-024-230A** | CBK45UHVT-042-230 | - - - | R-454B | - - - | - - - | - - - | 24000 | 14.7 | 12.4 | 217509668 | All | USA,Canada
ML14KC1-024-230A** | CBK47UHET-018-230 | - - - | R-454B | - - - | - - - | - - - | 23800 | 16 | 13.2 | 215580182 | All | USA,Canada
ML14KC1-024-230A** | CBK47UHET-024-230 | - - - | R-454B | - - - | - - - | - - - | 23800 | 16 | 13.4 | 215580183 | All | USA,Canada
ML14KC1-024-230A** | CBK47UHET-030-230 | - - - | R-454B | - - - | - - - | - - - | 24000 | 16.5 | 13.6 | 215580184 | All | USA,Canada
ML14KC1-024-230A** | CBK47UHET-036-230 | - - - | R-454B | - - - | - - - | - - - | 24000 | 15.5 | 13 | 215580185 | All | USA,Canada
ML14KC1-024-230A** | CBK47UHET-036-460- | - - - | R-454B | - - - | - - - | - - - | 24000 | 15.5 | 13 | 217595320 | All | USA,Canada
ML14KC1-024-230A** | CBK48MVT-018/024-230 | - - - | R-454B | - - - | - - - | - - - | 23600 | 16 | 13.4 | 215580186 | All | USA,Canada
ML14KC1-024-230A** | CBK48MVT-030-230 | - - - | R-454B | - - - | - - - | - - - | 24000 | 16.5 | 13.8 | 215580187 | All | USA,Canada
ML14KC1-024-230A** | CBK48MVT-036-230 | - - - | R-454B | - - - | - - - | - - - | 24000 | 16.5 | 13.6 | 215580188 | All | USA,Canada
ML14KC1-024-230A** | CBK48MVT-042-230 | - - - | R-454B | - - - | - - - | - - - | 24000 | 15.5 | 13.2 | 217509669 | All | USA,Canada
ML14KC1-024-230A** | CK40[C,U]T-18/24A+TDR | EL180UH040NE36A | R-454B | - - - | - - - | - - - | 23000 | 14.7 | 12.2 | 215580189 | All | USA
ML14KC1-024-230A** | CK40[C,U]T-18/24A+TDR | EL180UH060NE36A | R-454B | - - - | - - - | - - - | 23000 | 14.7 | 12.6 | 215580190 | All | USA
ML14KC1-024-230A** | CK40[C,U]T-18/24A+TDR | EL280UH045E36A | R-454B | - - - | - - - | - - - | 22600 | 15.5 | 13 | 215580191 | All | USA
ML14KC1-024-230A** | CK40[C,U]T-18/24A+TDR | EL280UH070E36A | R-454B | - - - | - - - | - - - | 23200 | 14.7 | 12.6 | 215580192 | All | USA
ML14KC1-024-230A** | CK40[C,U]T-18/24A+TDR | EL280UH070XE36A | R-454B | - - - | - - - | - - - | 23200 | 14.7 | 12.6 | 215580193 | All | USA
ML14KC1-024-230A** | CK40[C,U]T-18/24A+TDR | ML180UH030V36A | R-454B | - - - | - - - | - - - | 23000 | 15.2 | 12.8 | 215580194 | All | USA
ML14KC1-024-230A** | CK40[C,U]T-18/24A+TDR | ML180UH045E36A | R-454B | - - - | - - - | - - - | 23200 | 14.7 | 12.2 | 215580195 | All | USA
ML14KC1-024-230A** | CK40[C,U]T-18/24A+TDR | ML180UH045V36A | R-454B | - - - | - - - | - - - | 23000 | 15.2 | 12.8 | 215580196 | All | USA
ML14KC1-024-230A** | CK40[C,U]T-18/24A+TDR | ML180UH045XE36A | R-454B | - - - | - - - | - - - | 23200 | 14.7 | 12.2 | 215580197 | All | USA
ML14KC1-024-230A** | CK40[C,U]T-18/24A+TDR | ML180UH070E36A | R-454B | - - - | - - - | - - - | 22600 | 15.2 | 12.5 | 215580198 | All | USA
ML14KC1-024-230A** | CK40[C,U]T-18/24A+TDR | ML180UH070V36A | R-454B | - - - | - - - | - - - | 23200 | 15.2 | 12.8 | 215580199 | All | USA
ML14KC1-024-230A** | CK40[C,U]T-18/24A+TDR | ML180UH070XE36A | R-454B | - - - | - - - | - - - | 22600 | 15.2 | 12.5 | 215580200 | All | USA
ML14KC1-024-230A** | CK40[C,U]T-18/24A+TDR | SL280UH060NV36A | R-454B | - - - | - - - | - - - | 22600 | 15.2 | 12.8 | 215580201 | All | USA
ML14KC1-024-230A** | CK40[C,U]T-18/24A+TDR | SL280UH070V36A | R-454B | - - - | - - - | - - - | 23000 | 14.7 | 12.6 | 215580202 | All | USA
ML14KC1-024-230A** | CK40[C,U]T-18/24A+TDR | SL280UH070XV36A | R-454B | - - - | - - - | - - - | 23000 | 14.7 | 12.6 | 215580203 | All | USA
ML14KC1-024-230A** | CK40[C,U]T-18/24B+TDR | EL196UH030XE36B | R-454B | - - - | - - - | - - - | 23000 | 14.4 | 12.2 | 215580205 | All | USA,Canada
ML14KC1-024-230A** | CK40[C,U]T-18/24B+TDR | EL196UH045XE36B | R-454B | - - - | - - - | - - - | 23000 | 14.7 | 12.4 | 215580207 | All | USA,Canada
ML14KC1-024-230A** | CK40[C,U]T-18/24B+TDR | EL196UH070XE36B | R-454B | - - - | - - - | - - - | 23000 | 14.7 | 12.4 | 215580208 | All | USA,Canada
ML14KC1-024-230A** | CK40[C,U]T-18/24B+TDR | EL280UH045E36A | R-454B | - - - | - - - | - - - | 22600 | 15.5 | 13 | 215580209 | All | USA
ML14KC1-024-230A** | CK40[C,U]T-18/24B+TDR | EL280UH070E36A | R-454B | - - - | - - - | - - - | 23200 | 14.7 | 12.6 | 215580210 | All | USA
ML14KC1-024-230A** | CK40[C,U]T-18/24B+TDR | EL280UH090E36B | R-454B | - - - | - - - | - - - | 23200 | 14.7 | 12.6 | 215580211 | All | USA
ML14KC1-024-230A** | CK40[C,U]T-18/24B+TDR | EL297UH045XE36B | R-454B | - - - | - - - | - - - | 23000 | 14.7 | 12.4 | 215580212 | All | USA,Canada
ML14KC1-024-230A** | CK40[C,U]T-18/24B+TDR | EL297UH045XV36B | R-454B | - - - | - - - | - - - | 22600 | 14.7 | 12.4 | 215580213 | All | USA,Canada
ML14KC1-024-230A** | CK40[C,U]T-18/24B+TDR | EL297UH070XE36B | R-454B | - - - | - - - | - - - | 23000 | 14.7 | 12.4 | 215580214 | All | USA,Canada
ML14KC1-024-230A** | CK40[C,U]T-18/24B+TDR | EL297UH070XV36B | R-454B | - - - | - - - | - - - | 22600 | 15.2 | 12.8 | 215580215 | All | USA,Canada
ML14KC1-024-230A** | CK40[C,U]T-18/24B+TDR | ML180UH070E36B | R-454B | - - - | - - - | - - - | 22600 | 15.2 | 12.8 | 215580216 | All | USA
ML14KC1-024-230A** | CK40[C,U]T-18/24B+TDR | ML180UH070V36B | R-454B | - - - | - - - | - - - | 23200 | 15.5 | 12.5 | 215580217 | All | USA
ML14KC1-024-230A** | CK40[C,U]T-18/24B+TDR | ML180UH070V48B | R-454B | - - - | - - - | - - - | 23000 | 15.5 | 12.2 | 215580218 | All | USA
ML14KC1-024-230A** | CK40[C,U]T-18/24B+TDR | ML180UH070XE36B | R-454B | - - - | - - - | - - - | 22600 | 15.2 | 12.8 | 215580219 | All | USA
ML14KC1-024-230A** | CK40[C,U]T-18/24B+TDR | ML180UH090V48B | R-454B | - - - | - - - | - - - | 23000 | 14.7 | 12.4 | 215580220 | All | USA
ML14KC1-024-230A** | CK40[C,U]T-18/24B+TDR | ML193UH030XE36B | R-454B | - - - | - - - | - - - | 23200 | 14.7 | 12.4 | 215580221 | All | USA
ML14KC1-024-230A** | CK40[C,U]T-18/24B+TDR | ML193UH045XE36B | R-454B | - - - | - - - | - - - | 23000 | 14.7 | 12.4 | 215580222 | All | USA
ML14KC1-024-230A** | CK40[C,U]T-18/24B+TDR | ML193UH070XE36B | R-454B | - - - | - - - | - - - | 23000 | 15.2 | 12.6 | 215580223 | All | USA
ML14KC1-024-230A** | CK40[C,U]T-18/24B+TDR | ML196UH030XE36B | R-454B | - - - | - - - | - - - | 23000 | 14.4 | 12.2 | 215580224 | All | USA,Canada
ML14KC1-024-230A** | CK40[C,U]T-18/24B+TDR | ML196UH045XE36B | R-454B | - - - | - - - | - - - | 23000 | 14.7 | 12.4 | 215580225 | All | USA,Canada
ML14KC1-024-230A** | CK40[C,U]T-18/24B+TDR | ML196UH070XE36B | R-454B | - - - | - - - | - - - | 23000 | 14.7 | 12.6 | 215580226 | All | USA,Canada
ML14KC1-024-230A** | CK40[C,U]T-18/24B+TDR | ML196UH070XE48B | R-454B | - - - | - - - | - - - | 23000 | 14.7 | 12.4 | 215580227 | All | USA,Canada
ML14KC1-024-230A** | CK40[C,U]T-18/24B+TDR | ML296UH045XV36B | R-454B | - - - | - - - | - - - | 23200 | 15.2 | 12.8 | 215580228 | All | USA,Canada
ML14KC1-024-230A** | CK40[C,U]T-18/24B+TDR | ML296UH070XV36B | R-454B | - - - | - - - | - - - | 23200 | 15.2 | 12.8 | 215943355 | All | USA,Canada
ML14KC1-024-230A** | CK40[C,U]T-18/24B+TDR | SL280UH070V36A | R-454B | - - - | - - - | - - - | 23000 | 14.7 | 12.6 | 215580229 | All | USA
ML14KC1-024-230A** | CK40[C,U]T-18/24B+TDR | SL280UH080NV48B | R-454B | - - - | - - - | - - - | 22600 | 14.7 | 12.4 | 215580230 | All | USA
ML14KC1-024-230A** | CK40[C,U]T-18/24B+TDR | SL280UH090V36B | R-454B | - - - | - - - | - - - | 23000 | 15.5 | 12.8 | 215580231 | All | USA
ML14KC1-024-230A** | CK40[C,U]T-18/24B+TDR | SL280UH090V48B | R-454B | - - - | - - - | - - - | 23000 | 15.2 | 12.8 | 215580232 | All | USA
ML14KC1-024-230A** | CK40[C,U]T-18/24B+TDR | SL297UH040NV36B | R-454B | - - - | - - - | - - - | 22400 | 15.2 | 12.8 | 215580233 | All | USA,Canada
ML14KC1-024-230A** | CK40[C,U]T-18/24B+TDR | SL297UH060NV36B | R-454B | - - - | - - - | - - - | 22600 | 15.2 | 12.6 | 217548854 | All | USA,Canada
ML14KC1-024-230A** | CK40[C,U]T-18/24B+TDR | SLP99UH070XV36B | R-454B | - - - | - - - | - - - | 23200 | 15.2 | 12.8 | 215580234 | All | USA,Canada
ML14KC1-024-230A** | CK40[C,U]T-24A+TDR | EL180UH040NE36A | R-454B | - - - | - - - | - - - | 24000 | 16 | 13.2 | 215580235 | All | USA
ML14KC1-024-230A** | CK40[C,U]T-24A+TDR | EL180UH060NE36A | R-454B | - - - | - - - | - - - | 24000 | 16 | 13.2 | 215580236 | All | USA
ML14KC1-024-230A** | CK40[C,U]T-24A+TDR | EL280UH045E36A | R-454B | - - - | - - - | - - - | 23800 | 16 | 13.6 | 215580237 | All | USA
ML14KC1-024-230A** | CK40[C,U]T-24A+TDR | EL280UH070E36A | R-454B | - - - | - - - | - - - | 24000 | 16 | 13.2 | 215580238 | All | USA
ML14KC1-024-230A** | CK40[C,U]T-24A+TDR | EL280UH070XE36A | R-454B | - - - | - - - | - - - | 24000 | 16 | 13.2 | 215580239 | All | USA
ML14KC1-024-230A** | CK40[C,U]T-24A+TDR | ML180UH030V36A | R-454B | - - - | - - - | - - - | 24000 | 16 | 13.4 | 215580240 | All | USA
ML14KC1-024-230A** | CK40[C,U]T-24A+TDR | ML180UH045E36A | R-454B | - - - | - - - | - - - | 23600 | 16 | 13.5 | 215580241 | All | USA
ML14KC1-024-230A** | CK40[C,U]T-24A+TDR | ML180UH045V36A | R-454B | - - - | - - - | - - - | 24000 | 16 | 13.4 | 215580242 | All | USA
ML14KC1-024-230A** | CK40[C,U]T-24A+TDR | ML180UH045XE36A | R-454B | - - - | - - - | - - - | 23600 | 16 | 13.5 | 215580243 | All | USA
ML14KC1-024-230A** | CK40[C,U]T-24A+TDR | ML180UH070E36A | R-454B | - - - | - - - | - - - | 24000 | 16 | 13.4 | 215580244 | All | USA
ML14KC1-024-230A** | CK40[C,U]T-24A+TDR | ML180UH070V36A | R-454B | - - - | - - - | - - - | 24000 | 16 | 13.4 | 215580245 | All | USA
ML14KC1-024-230A** | CK40[C,U]T-24A+TDR | ML180UH070XE36A | R-454B | - - - | - - - | - - - | 24000 | 16 | 13.4 | 215580246 | All | USA
ML14KC1-024-230A** | CK40[C,U]T-24A+TDR | SL280UH060NV36A | R-454B | - - - | - - - | - - - | 23800 | 16 | 13.4 | 215580247 | All | USA
ML14KC1-024-230A** | CK40[C,U]T-24A+TDR | SL280UH070V36A | R-454B | - - - | - - - | - - - | 24000 | 15.5 | 13.2 | 215580248 | All | USA
ML14KC1-024-230A** | CK40[C,U]T-24A+TDR | SL280UH070XV36A | R-454B | - - - | - - - | - - - | 24000 | 15.5 | 13.2 | 215580249 | All | USA
ML14KC1-024-230A** | CK40[C,U]T-24B+TDR | EL180UH080NE48B | R-454B | - - - | - - - | - - - | 24000 | 15.5 | 13 | 215580250 | All | USA
ML14KC1-024-230A** | CK40[C,U]T-24B+TDR | EL195UH040NE36B | R-454B | - - - | - - - | - - - | 24000 | 15.5 | 13 | 215580251 | All | USA
ML14KC1-024-230A** | CK40[C,U]T-24B+TDR | EL195UH060NE36B | R-454B | - - - | - - - | - - - | 24000 | 15.5 | 13 | 217477776 | All | USA
ML14KC1-024-230A** | CK40[C,U]T-24B+TDR | EL196UH030XE36B | R-454B | - - - | - - - | - - - | 23600 | 16 | 13.4 | 215580253 | All | USA,Canada
ML14KC1-024-230A** | CK40[C,U]T-24B+TDR | EL196UH045XE36B | R-454B | - - - | - - - | - - - | 24000 | 15.5 | 13 | 215580255 | All | USA,Canada
ML14KC1-024-230A** | CK40[C,U]T-24B+TDR | EL196UH070XE36B | R-454B | - - - | - - - | - - - | 24000 | 15.5 | 13 | 215580256 | All | USA,Canada
ML14KC1-024-230A** | CK40[C,U]T-24B+TDR | EL280UH045E36A | R-454B | - - - | - - - | - - - | 23800 | 16.5 | 13.6 | 215580257 | All | USA
ML14KC1-024-230A** | CK40[C,U]T-24B+TDR | EL280UH070E36A | R-454B | - - - | - - - | - - - | 24000 | 16 | 13.2 | 215580258 | All | USA
ML14KC1-024-230A** | CK40[C,U]T-24B+TDR | EL280UH090E36B | R-454B | - - - | - - - | - - - | 24000 | 16 | 13.2 | 215580259 | All | USA
ML14KC1-024-230A** | CK40[C,U]T-24B+TDR | EL280UH090E48B | R-454B | - - - | - - - | - - - | 24000 | 16.5 | 13.6 | 215580260 | All | USA
ML14KC1-024-230A** | CK40[C,U]T-24B+TDR | EL280UH090XE48B | R-454B | - - - | - - - | - - - | 24000 | 16.5 | 13.6 | 215580261 | All | USA
ML14KC1-024-230A** | CK40[C,U]T-24B+TDR | EL297UH045XE36B | R-454B | - - - | - - - | - - - | 24000 | 15.5 | 13 | 215580262 | All | USA,Canada
ML14KC1-024-230A** | CK40[C,U]T-24B+TDR | EL297UH045XV36B | R-454B | - - - | - - - | - - - | 23600 | 15.5 | 13.2 | 215580263 | All | USA,Canada
ML14KC1-024-230A** | CK40[C,U]T-24B+TDR | EL297UH070XE36B | R-454B | - - - | - - - | - - - | 24000 | 15.5 | 13 | 215580264 | All | USA,Canada
ML14KC1-024-230A** | CK40[C,U]T-24B+TDR | EL297UH070XV36B | R-454B | - - - | - - - | - - - | 23800 | 16 | 13.4 | 215580265 | All | USA,Canada
ML14KC1-024-230A** | CK40[C,U]T-24B+TDR | ML180UH070E36B | R-454B | - - - | - - - | - - - | 24000 | 16 | 13.5 | 215580266 | All | USA
ML14KC1-024-230A** | CK40[C,U]T-24B+TDR | ML180UH070V36B | R-454B | - - - | - - - | - - - | 24000 | 16.5 | 13.6 | 215580267 | All | USA
ML14KC1-024-230A** | CK40[C,U]T-24B+TDR | ML180UH070V48B | R-454B | - - - | - - - | - - - | 24000 | 16.4 | 13.6 | 215580268 | All | USA
ML14KC1-024-230A** | CK40[C,U]T-24B+TDR | ML180UH070XE36B | R-454B | - - - | - - - | - - - | 24000 | 16 | 13.5 | 215580269 | All | USA
ML14KC1-024-230A** | CK40[C,U]T-24B+TDR | ML180UH090E48B | R-454B | - - - | - - - | - - - | 24000 | 16.5 | 13.6 | 215580270 | All | USA
ML14KC1-024-230A** | CK40[C,U]T-24B+TDR | ML180UH090V48B | R-454B | - - - | - - - | - - - | 24000 | 15.5 | 13 | 215580271 | All | USA
ML14KC1-024-230A** | CK40[C,U]T-24B+TDR | ML180UH090XE48B | R-454B | - - - | - - - | - - - | 24000 | 16.5 | 13.6 | 215580272 | All | USA
ML14KC1-024-230A** | CK40[C,U]T-24B+TDR | ML193UH030XE36B | R-454B | - - - | - - - | - - - | 23400 | 16 | 13.4 | 215580273 | All | USA
ML14KC1-024-230A** | CK40[C,U]T-24B+TDR | ML193UH045XE36B | R-454B | - - - | - - - | - - - | 24000 | 15.5 | 13 | 215580274 | All | USA
ML14KC1-024-230A** | CK40[C,U]T-24B+TDR | ML193UH070XE36B | R-454B | - - - | - - - | - - - | 24000 | 16 | 13.4 | 215580275 | All | USA
ML14KC1-024-230A** | CK40[C,U]T-24B+TDR | ML196UH030XE36B | R-454B | - - - | - - - | - - - | 23600 | 16 | 13.4 | 215580276 | All | USA,Canada
ML14KC1-024-230A** | CK40[C,U]T-24B+TDR | ML196UH045XE36B | R-454B | - - - | - - - | - - - | 24000 | 15.5 | 13 | 215580277 | All | USA,Canada
ML14KC1-024-230A** | CK40[C,U]T-24B+TDR | ML196UH070XE36B | R-454B | - - - | - - - | - - - | 24000 | 16 | 13 | 215580278 | All | USA,Canada
ML14KC1-024-230A** | CK40[C,U]T-24B+TDR | ML196UH070XE48B | R-454B | - - - | - - - | - - - | 24000 | 15.5 | 13 | 215580279 | All | USA,Canada
ML14KC1-024-230A** | CK40[C,U]T-24B+TDR | ML296UH045XV36B | R-454B | - - - | - - - | - - - | 24000 | 16 | 13 | 215580280 | All | USA,Canada
ML14KC1-024-230A** | CK40[C,U]T-24B+TDR | ML296UH070XV36B | R-454B | - - - | - - - | - - - | 24400 | 16 | 13 | 215943356 | All | USA,Canada
ML14KC1-024-230A** | CK40[C,U]T-24B+TDR | SL280UH080NV48B | R-454B | - - - | - - - | - - - | 23800 | 15.5 | 13 | 215580281 | All | USA
ML14KC1-024-230A** | CK40[C,U]T-24B+TDR | SL280UH090V36B | R-454B | - - - | - - - | - - - | 24000 | 16 | 13.4 | 215580282 | All | USA
ML14KC1-024-230A** | CK40[C,U]T-24B+TDR | SL280UH090V48B | R-454B | - - - | - - - | - - - | 24000 | 16 | 13.4 | 215580283 | All | USA
ML14KC1-024-230A** | CK40[C,U]T-24B+TDR | SL280UH090XV48B | R-454B | - - - | - - - | - - - | 24000 | 16 | 13.4 | 215580284 | All | USA
ML14KC1-024-230A** | CK40[C,U]T-24B+TDR | SL297UH040NV36B | R-454B | - - - | - - - | - - - | 23800 | 16 | 13.4 | 215580285 | All | USA,Canada
ML14KC1-024-230A** | CK40[C,U]T-24B+TDR | SL297UH060NV36B | R-454B | - - - | - - - | - - - | 24000 | 16 | 13.2 | 217548855 | All | USA,Canada
ML14KC1-024-230A** | CK40[C,U]T-24B+TDR | SLP99UH070XV36B | R-454B | - - - | - - - | - - - | 24000 | 16 | 13.4 | 215580286 | All | USA,Canada
ML14KC1-024-230A** | CK40[C,U]T-30/36A+TDR | EL180UH040NE36A | R-454B | - - - | - - - | - - - | 23400 | 15.4 | 12.8 | 215580287 | All | USA
ML14KC1-024-230A** | CK40[C,U]T-30/36A+TDR | EL180UH060NE36A | R-454B | - - - | - - - | - - - | 23400 | 15.4 | 12.8 | 215580288 | All | USA
ML14KC1-024-230A** | CK40[C,U]T-30/36A+TDR | EL280UH045E36A | R-454B | - - - | - - - | - - - | 23000 | 15.5 | 13.2 | 215580289 | All | USA
ML14KC1-024-230A** | CK40[C,U]T-30/36A+TDR | EL280UH070E36A | R-454B | - - - | - - - | - - - | 23400 | 15.2 | 12.5 | 215580290 | All | USA
ML14KC1-024-230A** | CK40[C,U]T-30/36A+TDR | EL280UH070XE36A | R-454B | - - - | - - - | - - - | 23400 | 15.2 | 12.8 | 215580291 | All | USA
ML14KC1-024-230A** | CK40[C,U]T-30/36A+TDR | ML180UH030V36A | R-454B | - - - | - - - | - - - | 23200 | 15.5 | 13 | 215580292 | All | USA
ML14KC1-024-230A** | CK40[C,U]T-30/36A+TDR | ML180UH045E36A | R-454B | - - - | - - - | - - - | 22800 | 15.5 | 13 | 215580293 | All | USA
ML14KC1-024-230A** | CK40[C,U]T-30/36A+TDR | ML180UH045V36A | R-454B | - - - | - - - | - - - | 23400 | 15.5 | 13 | 215580294 | All | USA
ML14KC1-024-230A** | CK40[C,U]T-30/36A+TDR | ML180UH045XE36A | R-454B | - - - | - - - | - - - | 22800 | 15.5 | 13 | 215580295 | All | USA
ML14KC1-024-230A** | CK40[C,U]T-30/36A+TDR | ML180UH070E36A | R-454B | - - - | - - - | - - - | 23200 | 15.5 | 13 | 215580296 | All | USA
ML14KC1-024-230A** | CK40[C,U]T-30/36A+TDR | ML180UH070V36A | R-454B | - - - | - - - | - - - | 23400 | 15.5 | 13 | 215580297 | All | USA
ML14KC1-024-230A** | CK40[C,U]T-30/36A+TDR | ML180UH070XE36A | R-454B | - - - | - - - | - - - | 23200 | 15.5 | 13 | 215580298 | All | USA
ML14KC1-024-230A** | CK40[C,U]T-30/36A+TDR | SL280UH060NV36A | R-454B | - - - | - - - | - - - | 22800 | 15.5 | 13 | 215580299 | All | USA
ML14KC1-024-230A** | CK40[C,U]T-30/36A+TDR | SL280UH070V36A | R-454B | - - - | - - - | - - - | 23200 | 15.5 | 12.8 | 215580300 | All | USA
ML14KC1-024-230A** | CK40[C,U]T-30/36A+TDR | SL280UH070XV36A | R-454B | - - - | - - - | - - - | 23200 | 15.5 | 12.8 | 215580301 | All | USA
ML14KC1-024-230A** | CK40[C,U]T-30/36B+TDR | EL180UH080NE48B | R-454B | - - - | - - - | - - - | 23400 | 15.2 | 12.8 | 215580304 | All | USA
ML14KC1-024-230A** | CK40[C,U]T-30/36B+TDR | EL195UH040NE36B | R-454B | - - - | - - - | - - - | 23400 | 15.2 | 12.6 | 215580305 | All | USA
ML14KC1-024-230A** | CK40[C,U]T-30/36B+TDR | EL195UH060NE36B | R-454B | - - - | - - - | - - - | 23400 | 15.2 | 12.6 | 217477777 | All | USA
ML14KC1-024-230A** | CK40[C,U]T-30/36B+TDR | EL196UH030XE36B | R-454B | - - - | - - - | - - - | 22800 | 15.5 | 13 | 215580307 | All | USA,Canada
ML14KC1-024-230A** | CK40[C,U]T-30/36B+TDR | EL196UH045XE36B | R-454B | - - - | - - - | - - - | 23400 | 14.7 | 12.6 | 215580309 | All | USA,Canada
ML14KC1-024-230A** | CK40[C,U]T-30/36B+TDR | EL196UH070XE36B | R-454B | - - - | - - - | - - - | 23400 | 14.7 | 12.6 | 215580310 | All | USA,Canada
ML14KC1-024-230A** | CK40[C,U]T-30/36B+TDR | EL280UH045E36A | R-454B | - - - | - - - | - - - | 23000 | 16 | 13.2 | 215580311 | All | USA
ML14KC1-024-230A** | CK40[C,U]T-30/36B+TDR | EL280UH070E36A | R-454B | - - - | - - - | - - - | 23400 | 15.2 | 12.8 | 215580312 | All | USA
ML14KC1-024-230A** | CK40[C,U]T-30/36B+TDR | EL280UH070XE36A | R-454B | - - - | - - - | - - - | 23400 | 15.2 | 12.8 | 215580313 | All | USA
ML14KC1-024-230A** | CK40[C,U]T-30/36B+TDR | EL280UH090E36B | R-454B | - - - | - - - | - - - | 23400 | 15.2 | 12.8 | 215580314 | All | USA
ML14KC1-024-230A** | CK40[C,U]T-30/36B+TDR | EL280UH090E48B | R-454B | - - - | - - - | - - - | 23600 | 15.5 | 13.2 | 215580315 | All | USA
ML14KC1-024-230A** | CK40[C,U]T-30/36B+TDR | EL280UH090XE48B | R-454B | - - - | - - - | - - - | 23600 | 15.5 | 13.2 | 215580316 | All | USA
ML14KC1-024-230A** | CK40[C,U]T-30/36B+TDR | EL297UH045XE36B | R-454B | - - - | - - - | - - - | 23400 | 15.2 | 12.6 | 215580317 | All | USA,Canada
ML14KC1-024-230A** | CK40[C,U]T-30/36B+TDR | EL297UH045XV36B | R-454B | - - - | - - - | - - - | 22800 | 15.2 | 12.8 | 215580318 | All | USA,Canada
ML14KC1-024-230A** | CK40[C,U]T-30/36B+TDR | EL297UH070XE36B | R-454B | - - - | - - - | - - - | 23400 | 15.2 | 12.6 | 215580319 | All | USA,Canada
ML14KC1-024-230A** | CK40[C,U]T-30/36B+TDR | EL297UH070XV36B | R-454B | - - - | - - - | - - - | 22800 | 15.5 | 13 | 215580320 | All | USA,Canada
ML14KC1-024-230A** | CK40[C,U]T-30/36B+TDR | ML180UH070E36B | R-454B | - - - | - - - | - - - | 23200 | 16 | 13.2 | 215580321 | All | USA
ML14KC1-024-230A** | CK40[C,U]T-30/36B+TDR | ML180UH070V36B | R-454B | - - - | - - - | - - - | 23400 | 16 | 13.2 | 215580322 | All | USA
ML14KC1-024-230A** | CK40[C,U]T-30/36B+TDR | ML180UH070V48B | R-454B | - - - | - - - | - - - | 23400 | 16 | 13.2 | 215580323 | All | USA
ML14KC1-024-230A** | CK40[C,U]T-30/36B+TDR | ML180UH070XE36B | R-454B | - - - | - - - | - - - | 23200 | 15.5 | 13.2 | 215580324 | All | USA
ML14KC1-024-230A** | CK40[C,U]T-30/36B+TDR | ML180UH090E48B | R-454B | - - - | - - - | - - - | 23600 | 16 | 13.2 | 215580325 | All | USA
ML14KC1-024-230A** | CK40[C,U]T-30/36B+TDR | ML180UH090V48B | R-454B | - - - | - - - | - - - | 23400 | 15.5 | 12.8 | 215580326 | All | USA
ML14KC1-024-230A** | CK40[C,U]T-30/36B+TDR | ML180UH090XE48B | R-454B | - - - | - - - | - - - | 23600 | 16 | 13.2 | 215580327 | All | USA
ML14KC1-024-230A** | CK40[C,U]T-30/36B+TDR | ML193UH030XE36B | R-454B | - - - | - - - | - - - | 22600 | 15.5 | 13 | 215580328 | All | USA
ML14KC1-024-230A** | CK40[C,U]T-30/36B+TDR | ML193UH045XE36B | R-454B | - - - | - - - | - - - | 23400 | 15.2 | 12.8 | 215580329 | All | USA
ML14KC1-024-230A** | CK40[C,U]T-30/36B+TDR | ML193UH070XE36B | R-454B | - - - | - - - | - - - | 23400 | 15.5 | 13 | 215580330 | All | USA
ML14KC1-024-230A** | CK40[C,U]T-30/36B+TDR | ML196UH030XE36B | R-454B | - - - | - - - | - - - | 22800 | 15.5 | 13 | 215580331 | All | USA,Canada
ML14KC1-024-230A** | CK40[C,U]T-30/36B+TDR | ML196UH045XE36B | R-454B | - - - | - - - | - - - | 23400 | 14.7 | 12.6 | 215580332 | All | USA,Canada
ML14KC1-024-230A** | CK40[C,U]T-30/36B+TDR | ML196UH070XE36B | R-454B | - - - | - - - | - - - | 23400 | 15.5 | 13 | 215580333 | All | USA,Canada
ML14KC1-024-230A** | CK40[C,U]T-30/36B+TDR | ML196UH070XE48B | R-454B | - - - | - - - | - - - | 23400 | 15.2 | 12.6 | 215580334 | All | USA,Canada
ML14KC1-024-230A** | CK40[C,U]T-30/36B+TDR | ML296UH045XV36B | R-454B | - - - | - - - | - - - | 23400 | 15.5 | 13 | 215580335 | All | USA,Canada
ML14KC1-024-230A** | CK40[C,U]T-30/36B+TDR | ML296UH070XV36B | R-454B | - - - | - - - | - - - | 23400 | 15.5 | 13 | 215943353 | All | USA,Canada
ML14KC1-024-230A** | CK40[C,U]T-30/36B+TDR | SL280UH080NV48B | R-454B | - - - | - - - | - - - | 23000 | 15.2 | 12.8 | 215580336 | All | USA
ML14KC1-024-230A** | CK40[C,U]T-30/36B+TDR | SL280UH090V36B | R-454B | - - - | - - - | - - - | 23400 | 15.5 | 13 | 215580337 | All | USA
ML14KC1-024-230A** | CK40[C,U]T-30/36B+TDR | SL280UH090V48B | R-454B | - - - | - - - | - - - | 23200 | 15.5 | 13 | 215580338 | All | USA
ML14KC1-024-230A** | CK40[C,U]T-30/36B+TDR | SL280UH090XV48B | R-454B | - - - | - - - | - - - | 23200 | 15.5 | 13 | 215580339 | All | USA
ML14KC1-024-230A** | CK40[C,U]T-30/36B+TDR | SL297UH040NV36B | R-454B | - - - | - - - | - - - | 22800 | 15.5 | 13 | 215580340 | All | USA,Canada
ML14KC1-024-230A** | CK40[C,U]T-30/36B+TDR | SL297UH060NV36B | R-454B | - - - | - - - | - - - | 23200 | 15.5 | 12.8 | 217548850 | All | USA,Canada
ML14KC1-024-230A** | CK40[C,U]T-30/36B+TDR | SLP99UH070XV36B | R-454B | - - - | - - - | - - - | 23600 | 15.5 | 13 | 215580341 | All | USA,Canada
ML14KC1-024-230A** | CK40[C,U]T-30/36C+TDR | EL180UH100NE60C | R-454B | - - - | - - - | - - - | 23400 | 14.7 | 12.4 | 215580342 | All | USA
ML14KC1-024-230A** | CK40[C,U]T-30/36C+TDR | EL196UH090XE48C | R-454B | - - - | - - - | - - - | 23600 | 15.5 | 13 | 215580343 | All | USA,Canada
ML14KC1-024-230A** | CK40[C,U]T-30/36C+TDR | EL280UH110E48C | R-454B | - - - | - - - | - - - | 23600 | 16 | 13.2 | 215580344 | All | USA
ML14KC1-024-230A** | CK40[C,U]T-30/36C+TDR | EL297UH090XE48C | R-454B | - - - | - - - | - - - | 23400 | 15.5 | 13 | 215580345 | All | USA,Canada
ML14KC1-024-230A** | CK40[C,U]T-30/36C+TDR | EL297UH090XV36C | R-454B | - - - | - - - | - - - | 22800 | 15.5 | 13 | 215580346 | All | USA,Canada
ML14KC1-024-230A** | CK40[C,U]T-30/36C+TDR | EL297UH090XV48C | R-454B | - - - | - - - | - - - | 22600 | 14.7 | 12.4 | 217509677 | All | USA,Canada
ML14KC1-024-230A** | CK40[C,U]T-30/36C+TDR | EL297UH090XV60C | R-454B | - - - | - - - | - - - | 23200 | 14.3 | 12 | 217509678 | All | USA,Canada
ML14KC1-024-230A** | CK40[C,U]T-30/36C+TDR | EL297UH110XE60C | R-454B | - - - | - - - | - - - | 23200 | 14.3 | 12 | 215580347 | All | USA,Canada
ML14KC1-024-230A** | CK40[C,U]T-30/36C+TDR | EL297UH110XV48C | R-454B | - - - | - - - | - - - | 23400 | 15.5 | 13 | 215580348 | All | USA,Canada
ML14KC1-024-230A** | CK40[C,U]T-30/36C+TDR | EL297UH110XV60C | R-454B | - - - | - - - | - - - | 23200 | 14.3 | 12.2 | 217509679 | All | USA,Canada
ML14KC1-024-230A** | CK40[C,U]T-30/36C+TDR | ML180UH090E60C | R-454B | - - - | - - - | - - - | 23400 | 14.7 | 12.4 | 215580349 | All | USA
ML14KC1-024-230A** | CK40[C,U]T-30/36C+TDR | ML180UH110V60C | R-454B | - - - | - - - | - - - | 23200 | 14.7 | 12.4 | 217509659 | All | USA
ML14KC1-024-230A** | CK40[C,U]T-30/36C+TDR | ML193UH090XE36C | R-454B | - - - | - - - | - - - | 23400 | 15.2 | 12.5 | 215580350 | All | USA
ML14KC1-024-230A** | CK40[C,U]T-30/36C+TDR | ML193UH090XE48C | R-454B | - - - | - - - | - - - | 23400 | 15.5 | 13 | 215580351 | All | USA
ML14KC1-024-230A** | CK40[C,U]T-30/36C+TDR | ML193UH110XE48C | R-454B | - - - | - - - | - - - | 23400 | 15.8 | 13.2 | 215580352 | All | USA
ML14KC1-024-230A** | CK40[C,U]T-30/36C+TDR | ML196UH090XE36C | R-454B | - - - | - - - | - - - | 22800 | 15.6 | 13 | 215580353 | All | USA,Canada
ML14KC1-024-230A** | CK40[C,U]T-30/36C+TDR | ML196UH090XE48C | R-454B | - - - | - - - | - - - | 23400 | 15.5 | 13 | 215580354 | All | USA,Canada
ML14KC1-024-230A** | CK40[C,U]T-30/36C+TDR | ML196UH090XE60C | R-454B | - - - | - - - | - - - | 23200 | 14.7 | 12.2 | 215580355 | All | USA,Canada
ML14KC1-024-230A** | CK40[C,U]T-30/36C+TDR | ML296UH090XV48C | R-454B | - - - | - - - | - - - | 23200 | 14.7 | 12.2 | 217509660 | All | USA,Canada
ML14KC1-024-230A** | CK40[C,U]T-30/36C+TDR | ML296UH110XV60C | R-454B | - - - | - - - | - - - | 23000 | 14.7 | 12.2 | 217509661 | All | USA,Canada
ML14KC1-024-230A** | CK40[C,U]T-30/36C+TDR | SL280UH080NV60C | R-454B | - - - | - - - | - - - | 23000 | 14.3 | 12.2 | 217509662 | All | USA
ML14KC1-024-230A** | CK40[C,U]T-30/36C+TDR | SL280UH090V60C | R-454B | - - - | - - - | - - - | 23200 | 14.7 | 12.4 | 217509663 | All | USA
ML14KC1-024-230A** | CK40[C,U]T-30/36C+TDR | SL280UH090XV60C | R-454B | - - - | - - - | - - - | 23200 | 14.7 | 12.4 | 217509664 | All | USA
ML14KC1-024-230A** | CK40[C,U]T-30/36C+TDR | SL297UH080NV48C | R-454B | - - - | - - - | - - - | 23000 | 14.7 | 12.6 | 217548928 | All | USA,Canada
ML14KC1-024-230A** | CK40[C,U]T-30/36C+TDR | SLP99UH090XV36C | R-454B | - - - | - - - | - - - | 23400 | 15.5 | 13 | 215580356 | All | USA,Canada
ML14KC1-024-230A** | CK40[C,U]T-30/36C+TDR | SLP99UH090XV48C | R-454B | - - - | - - - | - - - | 23000 | 14.7 | 12.2 | 217509665 | All | USA,Canada
ML14KC1-024-230A** | CK40[C,U]T-30/36C+TDR | SLP99UH110XV60C | R-454B | - - - | - - - | - - - | 23200 | 14.3 | 12.2 | 217509666 | All | USA,Canada
ML14KC1-024-230A** | CK40[C,U]T-30A+TDR | - - - | R-454B | - - - | - - - | - - - | 23800 | 14.3 | 12.2 | 215580372 | All | USA,Canada
ML14KC1-024-230A** | CK40[C,U]T-30A+TDR | EL180UH040NE36A | R-454B | - - - | - - - | - - - | 24000 | 16 | 13.5 | 215580357 | All | USA
ML14KC1-024-230A** | CK40[C,U]T-30A+TDR | EL180UH060NE36A | R-454B | - - - | - - - | - - - | 24000 | 16 | 13.5 | 215580358 | All | USA
ML14KC1-024-230A** | CK40[C,U]T-30A+TDR | EL280UH045E36A | R-454B | - - - | - - - | - - - | 24000 | 16.8 | 13.5 | 215580359 | All | USA
ML14KC1-024-230A** | CK40[C,U]T-30A+TDR | EL280UH070E36A | R-454B | - - - | - - - | - - - | 24000 | 16 | 13.4 | 215580360 | All | USA
ML14KC1-024-230A** | CK40[C,U]T-30A+TDR | EL280UH070XE36A | R-454B | - - - | - - - | - - - | 24000 | 16 | 13.4 | 215580361 | All | USA
ML14KC1-024-230A** | CK40[C,U]T-30A+TDR | ML180UH030V36A | R-454B | - - - | - - - | - - - | 24000 | 16.5 | 13.8 | 215580362 | All | USA
ML14KC1-024-230A** | CK40[C,U]T-30A+TDR | ML180UH045E36A | R-454B | - - - | - - - | - - - | 24000 | 16.5 | 13.8 | 215580363 | All | USA
ML14KC1-024-230A** | CK40[C,U]T-30A+TDR | ML180UH045V36A | R-454B | - - - | - - - | - - - | 24000 | 16.5 | 13.8 | 215580364 | All | USA
ML14KC1-024-230A** | CK40[C,U]T-30A+TDR | ML180UH045XE36A | R-454B | - - - | - - - | - - - | 24000 | 16.5 | 13.8 | 215580365 | All | USA
ML14KC1-024-230A** | CK40[C,U]T-30A+TDR | ML180UH070E36A | R-454B | - - - | - - - | - - - | 24000 | 16.5 | 13.5 | 215580366 | All | USA
ML14KC1-024-230A** | CK40[C,U]T-30A+TDR | ML180UH070V36A | R-454B | - - - | - - - | - - - | 24000 | 16.5 | 13.5 | 215580367 | All | USA
ML14KC1-024-230A** | CK40[C,U]T-30A+TDR | ML180UH070XE36A | R-454B | - - - | - - - | - - - | 24000 | 16.5 | 13.8 | 215580368 | All | USA
ML14KC1-024-230A** | CK40[C,U]T-30A+TDR | SL280UH060NV36A | R-454B | - - - | - - - | - - - | 24000 | 16.5 | 13.8 | 215580369 | All | USA
ML14KC1-024-230A** | CK40[C,U]T-30A+TDR | SL280UH070V36A | R-454B | - - - | - - - | - - - | 24000 | 16 | 13.4 | 215580370 | All | USA
ML14KC1-024-230A** | CK40[C,U]T-30A+TDR | SL280UH070XV36A | R-454B | - - - | - - - | - - - | 24000 | 16 | 13.4 | 215580371 | All | USA
ML14KC1-024-230A** | CK40[C,U]T-30B+TDR | - - - | R-454B | - - - | - - - | - - - | 23200 | 14.3 | 11.7 | 215580173 | All | USA,Canada
ML14KC1-024-230A** | CK40[C,U]T-30B+TDR | EL180UH080NE48B | R-454B | - - - | - - - | - - - | 24000 | 16 | 13.4 | 215580373 | All | USA
ML14KC1-024-230A** | CK40[C,U]T-30B+TDR | EL195UH040NE36B | R-454B | - - - | - - - | - - - | 24000 | 15.5 | 13.2 | 215580374 | All | USA
ML14KC1-024-230A** | CK40[C,U]T-30B+TDR | EL195UH060NE36B | R-454B | - - - | - - - | - - - | 24000 | 16 | 13.4 | 217477778 | All | USA
ML14KC1-024-230A** | CK40[C,U]T-30B+TDR | EL196UH030XE36B | R-454B | - - - | - - - | - - - | 24000 | 16 | 13.6 | 215580376 | All | USA,Canada
ML14KC1-024-230A** | CK40[C,U]T-30B+TDR | EL196UH045XE36B | R-454B | - - - | - - - | - - - | 24000 | 15.5 | 13.2 | 215580378 | All | USA,Canada
ML14KC1-024-230A** | CK40[C,U]T-30B+TDR | EL196UH070XE36B | R-454B | - - - | - - - | - - - | 24000 | 15.5 | 13.2 | 215580380 | All | USA,Canada
ML14KC1-024-230A** | CK40[C,U]T-30B+TDR | EL280UH045E36A | R-454B | - - - | - - - | - - - | 24000 | 16.5 | 14 | 215580382 | All | USA
ML14KC1-024-230A** | CK40[C,U]T-30B+TDR | EL280UH070E36A | R-454B | - - - | - - - | - - - | 24000 | 16 | 13.4 | 215580384 | All | USA
ML14KC1-024-230A** | CK40[C,U]T-30B+TDR | EL280UH090E36B | R-454B | - - - | - - - | - - - | 24000 | 16.5 | 13.8 | 215580386 | All | USA
ML14KC1-024-230A** | CK40[C,U]T-30B+TDR | EL280UH090E48B | R-454B | - - - | - - - | - - - | 24000 | 16.5 | 13.8 | 215580388 | All | USA
ML14KC1-024-230A** | CK40[C,U]T-30B+TDR | EL280UH090XE48B | R-454B | - - - | - - - | - - - | 24000 | 16.5 | 13.8 | 215580390 | All | USA
ML14KC1-024-230A** | CK40[C,U]T-30B+TDR | EL297UH045XE36B | R-454B | - - - | - - - | - - - | 24000 | 15.5 | 13.4 | 215580392 | All | USA,Canada
ML14KC1-024-230A** | CK40[C,U]T-30B+TDR | EL297UH045XV36B | R-454B | - - - | - - - | - - - | 24000 | 16 | 13.4 | 215580394 | All | USA,Canada
ML14KC1-024-230A** | CK40[C,U]T-30B+TDR | EL297UH070XE36B | R-454B | - - - | - - - | - - - | 24000 | 16 | 13.4 | 215580396 | All | USA,Canada
ML14KC1-024-230A** | CK40[C,U]T-30B+TDR | EL297UH070XV36B | R-454B | - - - | - - - | - - - | 24000 | 16.5 | 13.6 | 215580398 | All | USA,Canada
ML14KC1-024-230A** | CK40[C,U]T-30B+TDR | ML180UH070E36B | R-454B | - - - | - - - | - - - | 24000 | 16.5 | 13.8 | 215580400 | All | USA
ML14KC1-024-230A** | CK40[C,U]T-30B+TDR | ML180UH070V36B | R-454B | - - - | - - - | - - - | 24000 | 16.8 | 14 | 215580402 | All | USA
ML14KC1-024-230A** | CK40[C,U]T-30B+TDR | ML180UH070V48B | R-454B | - - - | - - - | - - - | 24000 | 16.5 | 13.8 | 215580404 | All | USA
ML14KC1-024-230A** | CK40[C,U]T-30B+TDR | ML180UH070XE36B | R-454B | - - - | - - - | - - - | 24000 | 16.5 | 13.8 | 215580406 | All | USA
ML14KC1-024-230A** | CK40[C,U]T-30B+TDR | ML180UH090E48B | R-454B | - - - | - - - | - - - | 24000 | 16.5 | 14 | 215580407 | All | USA
ML14KC1-024-230A** | CK40[C,U]T-30B+TDR | ML180UH090V48B | R-454B | - - - | - - - | - - - | 24000 | 16 | 13.4 | 215580409 | All | USA
ML14KC1-024-230A** | CK40[C,U]T-30B+TDR | ML180UH090XE48B | R-454B | - - - | - - - | - - - | 24000 | 16.5 | 14 | 215580411 | All | USA
ML14KC1-024-230A** | CK40[C,U]T-30B+TDR | ML193UH030XE36B | R-454B | - - - | - - - | - - - | 24000 | 16.4 | 13.5 | 215580413 | All | USA
ML14KC1-024-230A** | CK40[C,U]T-30B+TDR | ML193UH045XE36B | R-454B | - - - | - - - | - - - | 24000 | 16 | 13.4 | 215580415 | All | USA
ML14KC1-024-230A** | CK40[C,U]T-30B+TDR | ML193UH070XE36B | R-454B | - - - | - - - | - - - | 24000 | 16 | 13.6 | 215580417 | All | USA
ML14KC1-024-230A** | CK40[C,U]T-30B+TDR | ML196UH030XE36B | R-454B | - - - | - - - | - - - | 24000 | 16 | 13.6 | 215580419 | All | USA,Canada
ML14KC1-024-230A** | CK40[C,U]T-30B+TDR | ML196UH045XE36B | R-454B | - - - | - - - | - - - | 24000 | 15.5 | 13.2 | 215580421 | All | USA,Canada
ML14KC1-024-230A** | CK40[C,U]T-30B+TDR | ML196UH070XE36B | R-454B | - - - | - - - | - - - | 24000 | 16 | 13.6 | 215580423 | All | USA,Canada
ML14KC1-024-230A** | CK40[C,U]T-30B+TDR | ML196UH070XE48B | R-454B | - - - | - - - | - - - | 24000 | 16 | 13.4 | 215580425 | All | USA,Canada
ML14KC1-024-230A** | CK40[C,U]T-30B+TDR | ML296UH045XV36B | R-454B | - - - | - - - | - - - | 24000 | 16 | 13.5 | 215580427 | All | USA,Canada
ML14KC1-024-230A** | CK40[C,U]T-30B+TDR | ML296UH070XV36B | R-454B | - - - | - - - | - - - | 24200 | 16 | 13.5 | 215943357 | All | USA,Canada
ML14KC1-024-230A** | CK40[C,U]T-30B+TDR | SL280UH080NV48B | R-454B | - - - | - - - | - - - | 24000 | 16 | 13.4 | 215580429 | All | USA
ML14KC1-024-230A** | CK40[C,U]T-30B+TDR | SL280UH090V36B | R-454B | - - - | - - - | - - - | 24000 | 16.5 | 13.6 | 215580431 | All | USA
ML14KC1-024-230A** | CK40[C,U]T-30B+TDR | SL280UH090V48B | R-454B | - - - | - - - | - - - | 24000 | 16.4 | 13.6 | 215580433 | All | USA
ML14KC1-024-230A** | CK40[C,U]T-30B+TDR | SL280UH090XV48B | R-454B | - - - | - - - | - - - | 24000 | 16.4 | 13.6 | 215580435 | All | USA
ML14KC1-024-230A** | CK40[C,U]T-30B+TDR | SL297UH040NV36B | R-454B | - - - | - - - | - - - | 24000 | 16.5 | 13.5 | 215580437 | All | USA,Canada
ML14KC1-024-230A** | CK40[C,U]T-30B+TDR | SL297UH060NV36B | R-454B | - - - | - - - | - - - | 24000 | 16 | 13.4 | 217548856 | All | USA,Canada
ML14KC1-024-230A** | CK40[C,U]T-30B+TDR | SLP99UH070XV36B | R-454B | - - - | - - - | - - - | 24000 | 16.5 | 13.5 | 215580439 | All | USA,Canada
ML14KC1-024-230A** | CK40[C,U]T-36A+TDR | - - - | R-454B | - - - | - - - | - - - | 24000 | 14.3 | 12.2 | 215580472 | All | USA,Canada
ML14KC1-024-230A** | CK40[C,U]T-36A+TDR | EL180UH040NE36A | R-454B | - - - | - - - | - - - | 24000 | 16 | 13.5 | 215580441 | All | USA
ML14KC1-024-230A** | CK40[C,U]T-36A+TDR | EL180UH060NE36A | R-454B | - - - | - - - | - - - | 24000 | 16 | 13.5 | 215580443 | All | USA
ML14KC1-024-230A** | CK40[C,U]T-36A+TDR | EL280UH045E36A | R-454B | - - - | - - - | - - - | 24000 | 16.8 | 14 | 215580445 | All | USA
ML14KC1-024-230A** | CK40[C,U]T-36A+TDR | EL280UH070E36A | R-454B | - - - | - - - | - - - | 24000 | 16 | 13.4 | 215580447 | All | USA
ML14KC1-024-230A** | CK40[C,U]T-36A+TDR | EL280UH070XE36A | R-454B | - - - | - - - | - - - | 24000 | 16 | 13.4 | 215580449 | All | USA
ML14KC1-024-230A** | CK40[C,U]T-36A+TDR | ML180UH030V36A | R-454B | - - - | - - - | - - - | 24000 | 16.5 | 14 | 215580451 | All | USA
ML14KC1-024-230A** | CK40[C,U]T-36A+TDR | ML180UH045E36A | R-454B | - - - | - - - | - - - | 24000 | 16.5 | 13.8 | 215580453 | All | USA
ML14KC1-024-230A** | CK40[C,U]T-36A+TDR | ML180UH045V36A | R-454B | - - - | - - - | - - - | 24000 | 16.5 | 13.8 | 215580455 | All | USA
ML14KC1-024-230A** | CK40[C,U]T-36A+TDR | ML180UH045XE36A | R-454B | - - - | - - - | - - - | 24000 | 16.5 | 13.8 | 215580457 | All | USA
ML14KC1-024-230A** | CK40[C,U]T-36A+TDR | ML180UH070E36A | R-454B | - - - | - - - | - - - | 24000 | 16.5 | 13.8 | 215580459 | All | USA
ML14KC1-024-230A** | CK40[C,U]T-36A+TDR | ML180UH070V36A | R-454B | - - - | - - - | - - - | 24000 | 16.5 | 13.8 | 215580461 | All | USA
ML14KC1-024-230A** | CK40[C,U]T-36A+TDR | ML180UH070XE36A | R-454B | - - - | - - - | - - - | 24000 | 16.5 | 13.8 | 215580463 | All | USA
ML14KC1-024-230A** | CK40[C,U]T-36A+TDR | SL280UH060NV36A | R-454B | - - - | - - - | - - - | 24000 | 16.5 | 13.8 | 215580465 | All | USA
ML14KC1-024-230A** | CK40[C,U]T-36A+TDR | SL280UH070V36A | R-454B | - - - | - - - | - - - | 24000 | 16 | 13.6 | 215580467 | All | USA
ML14KC1-024-230A** | CK40[C,U]T-36A+TDR | SL280UH070XV36A | R-454B | - - - | - - - | - - - | 24000 | 16 | 13.6 | 215580469 | All | USA
ML14KC1-024-230A** | CK40[C,U]T-36B+TDR | - - - | R-454B | - - - | - - - | - - - | 24000 | 14.3 | 12.2 | 215580550 | All | USA,Canada
ML14KC1-024-230A** | CK40[C,U]T-36B+TDR | EL180UH060NE36A | R-454B | - - - | - - - | - - - | 24000 | 16 | 13.6 | 215580474 | All | USA
ML14KC1-024-230A** | CK40[C,U]T-36B+TDR | EL180UH080NE48B | R-454B | - - - | - - - | - - - | 24000 | 16 | 13.4 | 215580476 | All | USA
ML14KC1-024-230A** | CK40[C,U]T-36B+TDR | EL195UH040NE36B | R-454B | - - - | - - - | - - - | 24000 | 15.5 | 13.2 | 215580478 | All | USA
ML14KC1-024-230A** | CK40[C,U]T-36B+TDR | EL195UH060NE36B | R-454B | - - - | - - - | - - - | 24000 | 16 | 13.4 | 217477779 | All | USA
ML14KC1-024-230A** | CK40[C,U]T-36B+TDR | EL196UH030XE36B | R-454B | - - - | - - - | - - - | 24000 | 16.4 | 13.6 | 215580482 | All | USA,Canada
ML14KC1-024-230A** | CK40[C,U]T-36B+TDR | EL196UH045XE36B | R-454B | - - - | - - - | - - - | 24000 | 15.5 | 13.2 | 215580486 | All | USA,Canada
ML14KC1-024-230A** | CK40[C,U]T-36B+TDR | EL196UH070XE36B | R-454B | - - - | - - - | - - - | 24000 | 16 | 13.2 | 215580488 | All | USA,Canada
ML14KC1-024-230A** | CK40[C,U]T-36B+TDR | EL280UH045E36A | R-454B | - - - | - - - | - - - | 24000 | 16.8 | 14 | 215580490 | All | USA
ML14KC1-024-230A** | CK40[C,U]T-36B+TDR | EL280UH070E36A | R-454B | - - - | - - - | - - - | 24000 | 16 | 13.4 | 215580492 | All | USA
ML14KC1-024-230A** | CK40[C,U]T-36B+TDR | EL280UH090E36B | R-454B | - - - | - - - | - - - | 24000 | 16 | 13.4 | 215580494 | All | USA
ML14KC1-024-230A** | CK40[C,U]T-36B+TDR | EL280UH090E48B | R-454B | - - - | - - - | - - - | 24000 | 16.5 | 14 | 215580496 | All | USA
ML14KC1-024-230A** | CK40[C,U]T-36B+TDR | EL280UH090XE48B | R-454B | - - - | - - - | - - - | 24000 | 16.5 | 14 | 215580498 | All | USA
ML14KC1-024-230A** | CK40[C,U]T-36B+TDR | EL297UH045XE36B | R-454B | - - - | - - - | - - - | 24000 | 16 | 13.4 | 215580500 | All | USA,Canada
ML14KC1-024-230A** | CK40[C,U]T-36B+TDR | EL297UH045XV36B | R-454B | - - - | - - - | - - - | 24000 | 16 | 13.5 | 215580502 | All | USA,Canada
ML14KC1-024-230A** | CK40[C,U]T-36B+TDR | EL297UH070XE36B | R-454B | - - - | - - - | - - - | 24000 | 16 | 13.4 | 215580504 | All | USA,Canada
ML14KC1-024-230A** | CK40[C,U]T-36B+TDR | EL297UH070XV36B | R-454B | - - - | - - - | - - - | 24000 | 16.5 | 13.8 | 215580506 | All | USA,Canada
ML14KC1-024-230A** | CK40[C,U]T-36B+TDR | ML180UH070E36B | R-454B | - - - | - - - | - - - | 24000 | 16.5 | 14 | 215580508 | All | USA
ML14KC1-024-230A** | CK40[C,U]T-36B+TDR | ML180UH070V36B | R-454B | - - - | - - - | - - - | 24000 | 16.8 | 14 | 215580510 | All | USA
ML14KC1-024-230A** | CK40[C,U]T-36B+TDR | ML180UH070V48B | R-454B | - - - | - - - | - - - | 24000 | 16.8 | 14 | 215580512 | All | USA
ML14KC1-024-230A** | CK40[C,U]T-36B+TDR | ML180UH070XE36B | R-454B | - - - | - - - | - - - | 24000 | 16.5 | 14 | 215580514 | All | USA
ML14KC1-024-230A** | CK40[C,U]T-36B+TDR | ML180UH090E48B | R-454B | - - - | - - - | - - - | 24000 | 16.8 | 14 | 215580516 | All | USA
ML14KC1-024-230A** | CK40[C,U]T-36B+TDR | ML180UH090V48B | R-454B | - - - | - - - | - - - | 24000 | 16 | 13.5 | 215580518 | All | USA
ML14KC1-024-230A** | CK40[C,U]T-36B+TDR | ML180UH090XE48B | R-454B | - - - | - - - | - - - | 24000 | 16.8 | 14 | 215580520 | All | USA
ML14KC1-024-230A** | CK40[C,U]T-36B+TDR | ML193UH030XE36B | R-454B | - - - | - - - | - - - | 24000 | 16.5 | 13.5 | 215580522 | All | USA
ML14KC1-024-230A** | CK40[C,U]T-36B+TDR | ML193UH045XE36B | R-454B | - - - | - - - | - - - | 24000 | 16 | 13.4 | 215580524 | All | USA
ML14KC1-024-230A** | CK40[C,U]T-36B+TDR | ML193UH070XE36B | R-454B | - - - | - - - | - - - | 24000 | 16.5 | 13.6 | 215580526 | All | USA
ML14KC1-024-230A** | CK40[C,U]T-36B+TDR | ML196UH030XE36B | R-454B | - - - | - - - | - - - | 24000 | 16.4 | 13.6 | 215580528 | All | USA,Canada
ML14KC1-024-230A** | CK40[C,U]T-36B+TDR | ML196UH045XE36B | R-454B | - - - | - - - | - - - | 24000 | 15.5 | 13.2 | 215580530 | All | USA,Canada
ML14KC1-024-230A** | CK40[C,U]T-36B+TDR | ML196UH070XE36B | R-454B | - - - | - - - | - - - | 24000 | 16.2 | 13.6 | 215580532 | All | USA,Canada
ML14KC1-024-230A** | CK40[C,U]T-36B+TDR | ML196UH070XE48B | R-454B | - - - | - - - | - - - | 24000 | 16 | 13.4 | 215580534 | All | USA,Canada
ML14KC1-024-230A** | CK40[C,U]T-36B+TDR | ML296UH045XV36B | R-454B | - - - | - - - | - - - | 24000 | 16.5 | 13.5 | 215580536 | All | USA,Canada
ML14KC1-024-230A** | CK40[C,U]T-36B+TDR | ML296UH070XV36B | R-454B | - - - | - - - | - - - | 24800 | 16.2 | 13.5 | 215943352 | All | USA,Canada
ML14KC1-024-230A** | CK40[C,U]T-36B+TDR | SL280UH080NV48B | R-454B | - - - | - - - | - - - | 24000 | 16 | 13.5 | 215580538 | All | USA
ML14KC1-024-230A** | CK40[C,U]T-36B+TDR | SL280UH090V36B | R-454B | - - - | - - - | - - - | 24000 | 16.5 | 14 | 215580540 | All | USA
ML14KC1-024-230A** | CK40[C,U]T-36B+TDR | SL280UH090V48B | R-454B | - - - | - - - | - - - | 24000 | 16.5 | 13.5 | 215580542 | All | USA
ML14KC1-024-230A** | CK40[C,U]T-36B+TDR | SL280UH090XV48B | R-454B | - - - | - - - | - - - | 24000 | 16.5 | 13.5 | 215580544 | All | USA
ML14KC1-024-230A** | CK40[C,U]T-36B+TDR | SL297UH040NV36B | R-454B | - - - | - - - | - - - | 24000 | 16.5 | 13.8 | 215580546 | All | USA,Canada
ML14KC1-024-230A** | CK40[C,U]T-36B+TDR | SL297UH060NV36B | R-454B | - - - | - - - | - - - | 24000 | 16 | 13.6 | 217548849 | All | USA,Canada
ML14KC1-024-230A** | CK40[C,U]T-36B+TDR | SLP99UH070XV36B | R-454B | - - - | - - - | - - - | 24000 | 16.5 | 13.8 | 215580548 | All | USA,Canada
ML14KC1-024-230A** | CK40[C,U]T-36C+TDR | - - - | R-454B | - - - | - - - | - - - | 24000 | 14.3 | 12.4 | 218073189 | All | USA,Canada
ML14KC1-024-230A** | CK40[C,U]T-36C+TDR | EL180UH100NE60C | R-454B | - - - | - - - | - - - | 24000 | 15.5 | 13 | 218073191 | All | USA
ML14KC1-024-230A** | CK40[C,U]T-36C+TDR | EL195UH080NE48C | R-454B | - - - | - - - | - - - | 24000 | 15.5 | 13 | 218073201 | All | USA,Canada
ML14KC1-024-230A** | CK40[C,U]T-36C+TDR | EL195UH100NE60C | R-454B | - - - | - - - | - - - | 24000 | 15.5 | 13 | 218073202 | All | USA,Canada
ML14KC1-024-230A** | CK40[C,U]T-36C+TDR | EL196UH090XE48C | R-454B | - - - | - - - | - - - | 24000 | 16.5 | 14 | 218073205 | All | USA,Canada
ML14KC1-024-230A** | CK40[C,U]T-36C+TDR | EL280UH110E48C | R-454B | - - - | - - - | - - - | 24000 | 16.9 | 14 | 218073192 | All | USA
ML14KC1-024-230A** | CK40[C,U]T-36C+TDR | EL297UH070XV36B | R-454B | - - - | - - - | - - - | 24000 | 16.9 | 14 | 218073217 | All | USA,Canada
ML14KC1-024-230A** | CK40[C,U]T-36C+TDR | EL297UH090XE48C | R-454B | - - - | - - - | - - - | 24000 | 16.5 | 14 | 218073198 | All | USA,Canada
ML14KC1-024-230A** | CK40[C,U]T-36C+TDR | EL297UH090XV36C | R-454B | - - - | - - - | - - - | 24000 | 17 | 14 | 218073216 | All | USA,Canada
ML14KC1-024-230A** | CK40[C,U]T-36C+TDR | EL297UH090XV48C | R-454B | - - - | - - - | - - - | 24000 | 15.2 | 12.8 | 218073215 | All | USA,Canada
ML14KC1-024-230A** | CK40[C,U]T-36C+TDR | EL297UH090XV60C | R-454B | - - - | - - - | - - - | 24000 | 15.2 | 13 | 218073214 | All | USA,Canada
ML14KC1-024-230A** | CK40[C,U]T-36C+TDR | EL297UH110XE60C | R-454B | - - - | - - - | - - - | 24000 | 15.2 | 12.8 | 218073190 | All | USA,Canada
ML14KC1-024-230A** | CK40[C,U]T-36C+TDR | EL297UH110XV48C | R-454B | - - - | - - - | - - - | 24000 | 17 | 14 | 218073213 | All | USA,Canada
ML14KC1-024-230A** | CK40[C,U]T-36C+TDR | EL297UH110XV60C | R-454B | - - - | - - - | - - - | 24000 | 15.5 | 13 | 218073212 | All | USA,Canada
ML14KC1-024-230A** | CK40[C,U]T-36C+TDR | ML180UH090E60C | R-454B | - - - | - - - | - - - | 24000 | 15.5 | 13 | 218073200 | All | USA
ML14KC1-024-230A** | CK40[C,U]T-36C+TDR | ML180UH110V60C | R-454B | - - - | - - - | - - - | 24000 | 15.5 | 13.2 | 218073204 | All | USA
ML14KC1-024-230A** | CK40[C,U]T-36C+TDR | ML193UH090XE36C | R-454B | - - - | - - - | - - - | 24000 | 16 | 13.4 | 218073193 | All | USA
ML14KC1-024-230A** | CK40[C,U]T-36C+TDR | ML193UH090XE48C | R-454B | - - - | - - - | - - - | 24000 | 16.5 | 14 | 218073199 | All | USA
ML14KC1-024-230A** | CK40[C,U]T-36C+TDR | ML193UH110XE48C | R-454B | - - - | - - - | - - - | 24000 | 17 | 14 | 218073194 | All | USA
ML14KC1-024-230A** | CK40[C,U]T-36C+TDR | ML193UH110XE60C | R-454B | - - - | - - - | - - - | 24000 | 15.5 | 13 | 218073195 | All | USA
ML14KC1-024-230A** | CK40[C,U]T-36C+TDR | ML196UH090XE36C | R-454B | - - - | - - - | - - - | 24000 | 15.5 | 13.2 | 218073208 | All | USA,Canada
ML14KC1-024-230A** | CK40[C,U]T-36C+TDR | ML196UH090XE48C | R-454B | - - - | - - - | - - - | 24000 | 16.5 | 14 | 218073221 | All | USA,Canada
ML14KC1-024-230A** | CK40[C,U]T-36C+TDR | ML196UH090XE60C | R-454B | - - - | - - - | - - - | 24000 | 15.5 | 13 | 218073196 | All | USA,Canada
ML14KC1-024-230A** | CK40[C,U]T-36C+TDR | ML296UH090XV48C | R-454B | - - - | - - - | - - - | 24000 | 15.5 | 13 | 218073220 | All | USA,Canada
ML14KC1-024-230A** | CK40[C,U]T-36C+TDR | ML296UH110XV60C | R-454B | - - - | - - - | - - - | 24000 | 15.5 | 13 | 218073218 | All | USA,Canada
ML14KC1-024-230A** | CK40[C,U]T-36C+TDR | SL280UH080NV60C | R-454B | - - - | - - - | - - - | 24000 | 15.5 | 13 | 218073197 | All | USA
ML14KC1-024-230A** | CK40[C,U]T-36C+TDR | SL280UH090V60C | R-454B | - - - | - - - | - - - | 24000 | 15.5 | 13.2 | 218073206 | All | USA
ML14KC1-024-230A** | CK40[C,U]T-36C+TDR | SL280UH090XV60C | R-454B | - - - | - - - | - - - | 24000 | 15.5 | 13.2 | 218073207 | All | USA
ML14KC1-024-230A** | CK40[C,U]T-36C+TDR | SL297UH080NV48C | R-454B | - - - | - - - | - - - | 24000 | 16 | 13.4 | 218073203 | All | USA,Canada
ML14KC1-024-230A** | CK40[C,U]T-36C+TDR | SL297UH080NV60C | R-454B | - - - | - - - | - - - | 24000 | 14.7 | 12.4 | 218073219 | All | USA,Canada
ML14KC1-024-230A** | CK40[C,U]T-36C+TDR | SLP99UH090XV36C | R-454B | - - - | - - - | - - - | 24000 | 16.9 | 14 | 218073209 | All | USA,Canada
ML14KC1-024-230A** | CK40[C,U]T-36C+TDR | SLP99UH090XV48C | R-454B | - - - | - - - | - - - | 24000 | 15.5 | 13 | 218073210 | All | USA,Canada
ML14KC1-024-230A** | CK40[C,U]T-36C+TDR | SLP99UH110XV60C | R-454B | - - - | - - - | - - - | 24000 | 15.5 | 13 | 218073211 | All | USA,Canada
ML14KC1-024-230A** | CK40[C,U]T-49C+TDR | ML196UH090XE36C | R-454B | - - - | - - - | - - - | 24000 | 16.5 | 13.8 | 215580552 | All | USA,Canada
ML14KC1-024-230A** | CK40DT-24A+TDR | ML180DF045E36A | R-454B | - - - | - - - | - - - | 23800 | 15.5 | 13 | 215580554 | All | USA
ML14KC1-024-230A** | CK40DT-24A+TDR | ML180DF070E36A | R-454B | - - - | - - - | - - - | 23800 | 15.5 | 13 | 215580556 | All | USA
ML14KC1-024-230A** | CK40DT-24A+TDR | SL280DF070V36A | R-454B | - - - | - - - | - - - | 23800 | 15.5 | 13.2 | 215580558 | All | USA
ML14KC1-024-230A** | CK40DT-24B+TDR | EL297DF045XV36B | R-454B | - - - | - - - | - - - | 24000 | 16 | 13.4 | 217509689 | All | USA,Canada
ML14KC1-024-230A** | CK40DT-24B+TDR | EL297DF070XE48B | R-454B | - - - | - - - | - - - | 23800 | 15.2 | 12.8 | 215580560 | All | USA,Canada
ML14KC1-024-230A** | CK40DT-24B+TDR | EL297DF070XV48B | R-454B | - - - | - - - | - - - | 24000 | 15.2 | 12.8 | 217509690 | All | USA,Canada
ML14KC1-024-230A** | CK40DT-24B+TDR | ML180DF070E36B | R-454B | - - - | - - - | - - - | 23800 | 15.5 | 13.2 | 215580562 | All | USA
ML14KC1-024-230A** | CK40DT-24B+TDR | ML193DF045XE36B | R-454B | - - - | - - - | - - - | 24000 | 15.5 | 13.2 | 215580564 | All | USA
ML14KC1-024-230A** | CK40DT-24B+TDR | ML193DF070XE36B | R-454B | - - - | - - - | - - - | 24000 | 15.5 | 13.2 | 215580566 | All | USA
ML14KC1-024-230A** | CK40DT-24B+TDR | ML196DF045XE36B | R-454B | - - - | - - - | - - - | 24000 | 15.5 | 13 | 215580568 | All | USA,Canada
ML14KC1-024-230A** | CK40DT-24B+TDR | ML196DF070XE48B | R-454B | - - - | - - - | - - - | 24000 | 15.5 | 13 | 215580570 | All | USA,Canada
ML14KC1-024-230A** | CK40DT-24B+TDR | ML296DF045XV36B | R-454B | - - - | - - - | - - - | 23600 | 15.4 | 13 | 215580572 | All | USA,Canada
ML14KC1-024-230A** | CK40DT-24B+TDR | SL280DF060NV36B | R-454B | - - - | - - - | - - - | 23800 | 15.5 | 13.2 | 215580574 | All | USA
ML14KC1-024-230A** | CK40DT-24B+TDR | SL280DF090V48B | R-454B | - - - | - - - | - - - | 24000 | 15.5 | 13 | 215580576 | All | USA
ML14KC1-024-230A** | CK40DT-24B+TDR | SLP99DF070XV36B | R-454B | - - - | - - - | - - - | 23600 | 16 | 13.4 | 217509691 | All | USA,Canada
ML14KC1-024-230A** | CK40DT-30/36B+TDR | EL280DF090E48B | R-454B | - - - | - - - | - - - | 24000 | 16 | 13.4 | 215580578 | All | USA
ML14KC1-024-230A** | CK40DT-30/36B+TDR | EL297DF045XV36B | R-454B | - - - | - - - | - - - | 24000 | 16 | 13.4 | 215580580 | All | USA
ML14KC1-024-230A** | CK40DT-30/36B+TDR | EL297DF070XE48B | R-454B | - - - | - - - | - - - | 24000 | 15.5 | 13 | 215580582 | All | USA,Canada
ML14KC1-024-230A** | CK40DT-30/36B+TDR | EL297DF070XV48B | R-454B | - - - | - - - | - - - | 24000 | 15.5 | 12.8 | 217509692 | All | USA,Canada
ML14KC1-024-230A** | CK40DT-30/36B+TDR | ML180DF070E36B | R-454B | - - - | - - - | - - - | 23800 | 16 | 13.4 | 215580586 | All | USA
ML14KC1-024-230A** | CK40DT-30/36B+TDR | ML180DF090E48B | R-454B | - - - | - - - | - - - | 24000 | 16 | 13.4 | 215580588 | All | USA
ML14KC1-024-230A** | CK40DT-30/36B+TDR | ML193DF045XE36B | R-454B | - - - | - - - | - - - | 24000 | 16 | 13.2 | 215580590 | All | USA
ML14KC1-024-230A** | CK40DT-30/36B+TDR | ML193DF070XE36B | R-454B | - - - | - - - | - - - | 24000 | 16 | 13.2 | 215580592 | All | USA
ML14KC1-024-230A** | CK40DT-30/36B+TDR | ML196DF045XE36B | R-454B | - - - | - - - | - - - | 24000 | 16 | 13.2 | 215580594 | All | USA,Canada
ML14KC1-024-230A** | CK40DT-30/36B+TDR | ML196DF070XE48B | R-454B | - - - | - - - | - - - | 24000 | 15.5 | 13 | 215580596 | All | USA,Canada
ML14KC1-024-230A** | CK40DT-30/36B+TDR | ML296DF070XV48B | R-454B | - - - | - - - | - - - | 23400 | 14.3 | 12 | 217509658 | All | USA,Canada
ML14KC1-024-230A** | CK40DT-30/36B+TDR | SL280DF060NV36B | R-454B | - - - | - - - | - - - | 24000 | 16 | 13.4 | 215580598 | All | USA
ML14KC1-024-230A** | CK40DT-30/36B+TDR | SL280DF090V48B | R-454B | - - - | - - - | - - - | 24000 | 15.5 | 13 | 215580600 | All | USA
ML14KC1-024-230A** | CK40DT-30/36B+TDR | SLP99DF070XV36B | R-454B | - - - | - - - | - - - | 23800 | 16 | 13.4 | 215580602 | All | USA,Canada
ML14KC1-024-230A** | CK40DT-30/36C+TDR | EL297DF090XE48C | R-454B | - - - | - - - | - - - | 24000 | 16.5 | 13.6 | 215580604 | All | USA,Canada
ML14KC1-024-230A** | CK40DT-30/36C+TDR | ML180DF110E60C | R-454B | - - - | - - - | - - - | 24000 | 15.5 | 13 | 215580606 | All | USA
ML14KC1-024-230A** | CK40DT-30/36C+TDR | ML193DF090XE48C | R-454B | - - - | - - - | - - - | 24000 | 16.5 | 13.6 | 215580608 | All | USA
ML14KC1-024-230A** | CK40DT-30/36C+TDR | ML196DF090XE48C | R-454B | - - - | - - - | - - - | 24000 | 16.5 | 13.6 | 215580610 | All | USA,Canada
ML14KC1-024-230A** | CK40DT-30/36C+TDR | ML196DF110XE60C | R-454B | - - - | - - - | - - - | 24000 | 15.2 | 12.6 | 215580612 | All | USA,Canada
ML14KC1-024-230A** | CK40DT-30/36C+TDR | ML296DF090XV60C | R-454B | - - - | - - - | - - - | 23800 | 14.7 | 12.6 | 217509683 | All | USA,Canada
ML14KC1-024-230A** | CK40DT-30/36C+TDR | SL280DF080NV60C | R-454B | - - - | - - - | - - - | 24000 | 14.7 | 12.4 | 217509688 | All | USA
ML14KC1-024-230A** | CK40DT-30/36C+TDR | SL280DF110V60C | R-454B | - - - | - - - | - - - | 24000 | 15.2 | 12.8 | 217509684 | All | USA
ML14KC1-024-230A** | CK40DT-30/36C+TDR | SLP99DF090XV36C | R-454B | - - - | - - - | - - - | 23800 | 16.5 | 13.6 | 215580614 | All | USA,Canada
ML14KC1-024-230A** | CK40DT-30/36C+TDR | SLP99DF090XV48C | R-454B | - - - | - - - | - - - | 23600 | 14.7 | 12.4 | 217509685 | All | USA,Canada
ML14KC1-024-230A** | CK40DT-30/36C+TDR | SLP99DF090XV60C | R-454B | - - - | - - - | - - - | 23800 | 14.3 | 12 | 217509686 | All | USA,Canada
ML14KC1-024-230A** | CK40DT-30/36C+TDR | SLP99DF110XV60C | R-454B | - - - | - - - | - - - | 23800 | 14.3 | 12 | 217509687 | All | USA,Canada
ML14KC1-024-230A** | CK40DT-42B+TDR | - - - | R-454B | - - - | - - - | - - - | 23600 | 14.3 | 12 | 215580624 | All | USA,Canada
ML14KC1-024-230A** | CK40DT-42B+TDR | EL297DF045XV36B | R-454B | - - - | - - - | - - - | 24000 | 16.5 | 13.6 | 215580616 | All | USA
ML14KC1-024-230A** | CK40DT-42B+TDR | EL297DF070XE48B | R-454B | - - - | - - - | - - - | 24000 | 15.5 | 13 | 215580618 | All | USA,Canada
ML14KC1-024-230A** | CK40DT-42B+TDR | EL297DF070XV48B | R-454B | - - - | - - - | - - - | 24000 | 15.5 | 13 | 215580620 | All | USA
ML14KC1-024-230A** | CK40DT-42B+TDR | SLP99DF070XV36B | R-454B | - - - | - - - | - - - | 24000 | 16 | 13.4 | 215580622 | All | USA,Canada
ML14KC1-024-230A** | CK40HT-18A+TDR | EL180UH040NE36A | R-454B | - - - | - - - | - - - | 23600 | 15.5 | 13 | 215580626 | All | USA
ML14KC1-024-230A** | CK40HT-18A+TDR | EL180UH060NE36A | R-454B | - - - | - - - | - - - | 23600 | 15.5 | 13 | 215580628 | All | USA
ML14KC1-024-230A** | CK40HT-18A+TDR | EL280UH045E36A | R-454B | - - - | - - - | - - - | 23200 | 16 | 13 | 215580630 | All | USA
ML14KC1-024-230A** | CK40HT-18A+TDR | EL280UH070E36A | R-454B | - - - | - - - | - - - | 23800 | 15.5 | 13 | 215580632 | All | USA
ML14KC1-024-230A** | CK40HT-18A+TDR | EL280UH070XE36A | R-454B | - - - | - - - | - - - | 23800 | 15.5 | 13 | 215580634 | All | USA
ML14KC1-024-230A** | CK40HT-18A+TDR | ML180UH030V36A | R-454B | - - - | - - - | - - - | 23600 | 16 | 13.2 | 215580636 | All | USA
ML14KC1-024-230A** | CK40HT-18A+TDR | ML180UH045E36A | R-454B | - - - | - - - | - - - | 23000 | 15.8 | 13.2 | 215580638 | All | USA
ML14KC1-024-230A** | CK40HT-18A+TDR | ML180UH045V36A | R-454B | - - - | - - - | - - - | 23600 | 16 | 13.2 | 215580640 | All | USA
ML14KC1-024-230A** | CK40HT-18A+TDR | ML180UH045XE36A | R-454B | - - - | - - - | - - - | 23000 | 15.8 | 13.2 | 215580642 | All | USA
ML14KC1-024-230A** | CK40HT-18A+TDR | ML180UH070E36A | R-454B | - - - | - - - | - - - | 23400 | 15.5 | 13 | 215580644 | All | USA
ML14KC1-024-230A** | CK40HT-18A+TDR | ML180UH070V36A | R-454B | - - - | - - - | - - - | 23000 | 16 | 13.2 | 215580646 | All | USA
ML14KC1-024-230A** | CK40HT-18A+TDR | ML180UH070XE36A | R-454B | - - - | - - - | - - - | 23400 | 15.8 | 13.2 | 215580648 | All | USA
ML14KC1-024-230A** | CK40HT-18A+TDR | SL280UH060NV36A | R-454B | - - - | - - - | - - - | 23200 | 16 | 13.2 | 215580650 | All | USA
ML14KC1-024-230A** | CK40HT-18A+TDR | SL280UH070V36A | R-454B | - - - | - - - | - - - | 23600 | 15.5 | 13 | 215580652 | All | USA
ML14KC1-024-230A** | CK40HT-18A+TDR | SL280UH070XV36A | R-454B | - - - | - - - | - - - | 23600 | 15.5 | 13 | 215580654 | All | USA
ML14KC1-024-230A** | CK40HT-24A+TDR | EL180UH040NE36A | R-454B | - - - | - - - | - - - | 24000 | 16 | 13.2 | 215580656 | All | USA
ML14KC1-024-230A** | CK40HT-24A+TDR | EL180UH060NE36A | R-454B | - - - | - - - | - - - | 24000 | 16 | 13.2 | 215580658 | All | USA
ML14KC1-024-230A** | CK40HT-24A+TDR | EL280UH045E36A | R-454B | - - - | - - - | - - - | 23800 | 16.4 | 13.6 | 215580660 | All | USA
ML14KC1-024-230A** | CK40HT-24A+TDR | EL280UH070E36A | R-454B | - - - | - - - | - - - | 24000 | 16 | 13.2 | 215580662 | All | USA
ML14KC1-024-230A** | CK40HT-24A+TDR | EL280UH070XE36A | R-454B | - - - | - - - | - - - | 24000 | 16 | 13.2 | 215580664 | All | USA
ML14KC1-024-230A** | CK40HT-24A+TDR | ML180UH030V36A | R-454B | - - - | - - - | - - - | 24000 | 16 | 13.4 | 215580666 | All | USA
ML14KC1-024-230A** | CK40HT-24A+TDR | ML180UH045E36A | R-454B | - - - | - - - | - - - | 23600 | 16 | 13.4 | 215580668 | All | USA
ML14KC1-024-230A** | CK40HT-24A+TDR | ML180UH045V36A | R-454B | - - - | - - - | - - - | 24000 | 16 | 13.4 | 215580670 | All | USA
ML14KC1-024-230A** | CK40HT-24A+TDR | ML180UH045XE36A | R-454B | - - - | - - - | - - - | 23600 | 16 | 13.4 | 215580672 | All | USA
ML14KC1-024-230A** | CK40HT-24A+TDR | ML180UH070E36A | R-454B | - - - | - - - | - - - | 24000 | 16 | 13.4 | 215580674 | All | USA
ML14KC1-024-230A** | CK40HT-24A+TDR | ML180UH070V36A | R-454B | - - - | - - - | - - - | 24000 | 16 | 13.4 | 215580676 | All | USA
ML14KC1-024-230A** | CK40HT-24A+TDR | ML180UH070XE36A | R-454B | - - - | - - - | - - - | 24000 | 16 | 13.4 | 215580678 | All | USA
ML14KC1-024-230A** | CK40HT-24A+TDR | SL280UH060NV36A | R-454B | - - - | - - - | - - - | 24000 | 16 | 13.5 | 215580680 | All | USA
ML14KC1-024-230A** | CK40HT-24A+TDR | SL280UH070V36A | R-454B | - - - | - - - | - - - | 24000 | 16 | 13.2 | 215580682 | All | USA
ML14KC1-024-230A** | CK40HT-24A+TDR | SL280UH070XV36A | R-454B | - - - | - - - | - - - | 24000 | 16 | 13.2 | 215580684 | All | USA
ML14KC1-024-230A** | CK40HT-24B+TDR | EL195UH040NE36B | R-454B | - - - | - - - | - - - | 24000 | 15.5 | 13 | 215580686 | All | USA
ML14KC1-024-230A** | CK40HT-24B+TDR | EL195UH060NE36B | R-454B | - - - | - - - | - - - | 24000 | 15.5 | 13 | 217477780 | All | USA
ML14KC1-024-230A** | CK40HT-24B+TDR | EL196UH030XE36B | R-454B | - - - | - - - | - - - | 23400 | 16 | 13 | 215580690 | All | USA,Canada
ML14KC1-024-230A** | CK40HT-24B+TDR | EL196UH045XE36B | R-454B | - - - | - - - | - - - | 24000 | 15.5 | 13 | 215580694 | All | USA,Canada
ML14KC1-024-230A** | CK40HT-24B+TDR | EL196UH070XE36B | R-454B | - - - | - - - | - - - | 24000 | 15.5 | 13 | 215580696 | All | USA,Canada
ML14KC1-024-230A** | CK40HT-24B+TDR | EL280UH045E36A | R-454B | - - - | - - - | - - - | 23800 | 16.5 | 13.6 | 215580698 | All | USA
ML14KC1-024-230A** | CK40HT-24B+TDR | EL280UH070E36A | R-454B | - - - | - - - | - - - | 24000 | 15.5 | 13.2 | 215580700 | All | USA
ML14KC1-024-230A** | CK40HT-24B+TDR | EL280UH090E36B | R-454B | - - - | - - - | - - - | 24000 | 15.5 | 13.2 | 215580702 | All | USA
ML14KC1-024-230A** | CK40HT-24B+TDR | EL297UH045XE36B | R-454B | - - - | - - - | - - - | 24000 | 15.5 | 13 | 215580704 | All | USA,Canada
ML14KC1-024-230A** | CK40HT-24B+TDR | EL297UH045XV36B | R-454B | - - - | - - - | - - - | 23600 | 15.5 | 13 | 215580706 | All | USA,Canada
ML14KC1-024-230A** | CK40HT-24B+TDR | EL297UH070XE36B | R-454B | - - - | - - - | - - - | 24000 | 15.5 | 13 | 215580708 | All | USA,Canada
ML14KC1-024-230A** | CK40HT-24B+TDR | EL297UH070XV36B | R-454B | - - - | - - - | - - - | 23600 | 16 | 13.4 | 215580710 | All | USA,Canada
ML14KC1-024-230A** | CK40HT-24B+TDR | ML180UH045E36A | R-454B | - - - | - - - | - - - | 23600 | 16 | 13.4 | 215580712 | All | USA
ML14KC1-024-230A** | CK40HT-24B+TDR | ML180UH070E36B | R-454B | - - - | - - - | - - - | 24000 | 16 | 13.5 | 215580714 | All | USA
ML14KC1-024-230A** | CK40HT-24B+TDR | ML180UH070V36B | R-454B | - - - | - - - | - - - | 24000 | 16.5 | 13.6 | 215580716 | All | USA
ML14KC1-024-230A** | CK40HT-24B+TDR | ML180UH070V48B | R-454B | - - - | - - - | - - - | 24000 | 16.4 | 13.6 | 215580718 | All | USA
ML14KC1-024-230A** | CK40HT-24B+TDR | ML180UH070XE36B | R-454B | - - - | - - - | - - - | 24000 | 16 | 13.5 | 215580720 | All | USA
ML14KC1-024-230A** | CK40HT-24B+TDR | ML180UH090V48B | R-454B | - - - | - - - | - - - | 24000 | 16 | 13.2 | 215580722 | All | USA
ML14KC1-024-230A** | CK40HT-24B+TDR | ML193UH030XE36B | R-454B | - - - | - - - | - - - | 23400 | 16 | 13 | 215580724 | All | USA
ML14KC1-024-230A** | CK40HT-24B+TDR | ML193UH045XE36B | R-454B | - - - | - - - | - - - | 24000 | 15.5 | 13 | 215580726 | All | USA
ML14KC1-024-230A** | CK40HT-24B+TDR | ML193UH070XE36B | R-454B | - - - | - - - | - - - | 24000 | 16 | 13.4 | 215580728 | All | USA
ML14KC1-024-230A** | CK40HT-24B+TDR | ML196UH030XE36B | R-454B | - - - | - - - | - - - | 23400 | 16 | 13 | 215580730 | All | USA,Canada
ML14KC1-024-230A** | CK40HT-24B+TDR | ML196UH045XE36B | R-454B | - - - | - - - | - - - | 24000 | 15.5 | 13 | 215580732 | All | USA,Canada
ML14KC1-024-230A** | CK40HT-24B+TDR | ML196UH070XE36B | R-454B | - - - | - - - | - - - | 24000 | 16 | 13 | 215580734 | All | USA,Canada
ML14KC1-024-230A** | CK40HT-24B+TDR | ML196UH070XE48B | R-454B | - - - | - - - | - - - | 24000 | 15.5 | 13 | 215580736 | All | USA,Canada
ML14KC1-024-230A** | CK40HT-24B+TDR | ML296UH045XV36B | R-454B | - - - | - - - | - - - | 24000 | 16 | 13.4 | 215580738 | All | USA,Canada
ML14KC1-024-230A** | CK40HT-24B+TDR | ML296UH070XV36B | R-454B | - - - | - - - | - - - | 24200 | 16 | 13 | 215943358 | All | USA,Canada
ML14KC1-024-230A** | CK40HT-24B+TDR | SL280UH080NV48B | R-454B | - - - | - - - | - - - | 23600 | 15.5 | 13 | 215580740 | All | USA
ML14KC1-024-230A** | CK40HT-24B+TDR | SL280UH090V36B | R-454B | - - - | - - - | - - - | 24000 | 16 | 13.4 | 215580742 | All | USA
ML14KC1-024-230A** | CK40HT-24B+TDR | SL280UH090V48B | R-454B | - - - | - - - | - - - | 24000 | 16 | 13.4 | 215580744 | All | USA
ML14KC1-024-230A** | CK40HT-24B+TDR | SL297UH040NV36B | R-454B | - - - | - - - | - - - | 23600 | 16 | 13.4 | 215580746 | All | USA,Canada
ML14KC1-024-230A** | CK40HT-24B+TDR | SL297UH060NV36B | R-454B | - - - | - - - | - - - | 24000 | 16 | 13.2 | 217548857 | All | USA,Canada
ML14KC1-024-230A** | CK40HT-24B+TDR | SLP99UH070XV36B | R-454B | - - - | - - - | - - - | 24000 | 16 | 13.4 | 215580748 | All | USA,Canada
ML14KC1-024-230A** | CK40HT-30A+TDR | - - - | R-454B | - - - | - - - | - - - | 23800 | 14.3 | 12.2 | 215580779 | All | USA,Canada
ML14KC1-024-230A** | CK40HT-30A+TDR | EL180UH040NE36A | R-454B | - - - | - - - | - - - | 24000 | 16 | 13.4 | 215580750 | All | USA
ML14KC1-024-230A** | CK40HT-30A+TDR | EL180UH060NE36A | R-454B | - - - | - - - | - - - | 24000 | 16 | 13.4 | 215580751 | All | USA
ML14KC1-024-230A** | CK40HT-30A+TDR | EL280UH045E36A | R-454B | - - - | - - - | - - - | 24000 | 16.5 | 13.8 | 215580753 | All | USA
ML14KC1-024-230A** | CK40HT-30A+TDR | EL280UH070E36A | R-454B | - - - | - - - | - - - | 24000 | 16 | 13.4 | 215580755 | All | USA
ML14KC1-024-230A** | CK40HT-30A+TDR | EL280UH070XE36A | R-454B | - - - | - - - | - - - | 24000 | 16 | 13.4 | 215580757 | All | USA
ML14KC1-024-230A** | CK40HT-30A+TDR | ML180UH030V36A | R-454B | - - - | - - - | - - - | 24000 | 16.5 | 13.8 | 215580759 | All | USA
ML14KC1-024-230A** | CK40HT-30A+TDR | ML180UH045E36A | R-454B | - - - | - - - | - - - | 24000 | 16.5 | 13.8 | 215580761 | All | USA
ML14KC1-024-230A** | CK40HT-30A+TDR | ML180UH045V36A | R-454B | - - - | - - - | - - - | 24000 | 16.5 | 13.8 | 215580764 | All | USA
ML14KC1-024-230A** | CK40HT-30A+TDR | ML180UH045XE36A | R-454B | - - - | - - - | - - - | 24000 | 16.5 | 13.8 | 215580765 | All | USA
ML14KC1-024-230A** | CK40HT-30A+TDR | ML180UH070E36A | R-454B | - - - | - - - | - - - | 24000 | 16.5 | 13.5 | 215580767 | All | USA
ML14KC1-024-230A** | CK40HT-30A+TDR | ML180UH070V36A | R-454B | - - - | - - - | - - - | 24000 | 16.5 | 13.8 | 215580769 | All | USA
ML14KC1-024-230A** | CK40HT-30A+TDR | ML180UH070XE36A | R-454B | - - - | - - - | - - - | 24000 | 16.5 | 13.5 | 215580771 | All | USA
ML14KC1-024-230A** | CK40HT-30A+TDR | SL280UH060NV36A | R-454B | - - - | - - - | - - - | 24000 | 16.5 | 13.8 | 215580773 | All | USA
ML14KC1-024-230A** | CK40HT-30A+TDR | SL280UH070V36A | R-454B | - - - | - - - | - - - | 24000 | 16 | 13.4 | 215580775 | All | USA
ML14KC1-024-230A** | CK40HT-30A+TDR | SL280UH070XV36A | R-454B | - - - | - - - | - - - | 24000 | 16 | 13.4 | 215580778 | All | USA
ML14KC1-024-230A** | CK40HT-30B+TDR | - - - | R-454B | - - - | - - - | - - - | 24000 | 14.3 | 12.2 | 215580867 | All | USA,Canada
ML14KC1-024-230A** | CK40HT-30B+TDR | EL180UH040NE36A | R-454B | - - - | - - - | - - - | 24000 | 16 | 13.6 | 215580781 | All | USA
ML14KC1-024-230A** | CK40HT-30B+TDR | EL180UH060NE36A | R-454B | - - - | - - - | - - - | 24000 | 16 | 13.6 | 215580784 | All | USA
ML14KC1-024-230A** | CK40HT-30B+TDR | EL180UH080NE48B | R-454B | - - - | - - - | - - - | 24000 | 16 | 13.6 | 215580785 | All | USA
ML14KC1-024-230A** | CK40HT-30B+TDR | EL195UH040NE36B | R-454B | - - - | - - - | - - - | 24000 | 15.5 | 13.2 | 215580788 | All | USA
ML14KC1-024-230A** | CK40HT-30B+TDR | EL195UH060NE36B | R-454B | - - - | - - - | - - - | 24000 | 16 | 13.4 | 217477781 | All | USA
ML14KC1-024-230A** | CK40HT-30B+TDR | EL196UH030XE36B | R-454B | - - - | - - - | - - - | 24000 | 16.4 | 13.6 | 215580793 | All | USA,Canada
ML14KC1-024-230A** | CK40HT-30B+TDR | EL196UH045XE36B | R-454B | - - - | - - - | - - - | 24000 | 15.5 | 13.2 | 215580797 | All | USA,Canada
ML14KC1-024-230A** | CK40HT-30B+TDR | EL196UH070XE36B | R-454B | - - - | - - - | - - - | 24000 | 16 | 13.2 | 215580799 | All | USA,Canada
ML14KC1-024-230A** | CK40HT-30B+TDR | EL280UH045E36A | R-454B | - - - | - - - | - - - | 24000 | 16.8 | 14 | 215580801 | All | USA
ML14KC1-024-230A** | CK40HT-30B+TDR | EL280UH070E36A | R-454B | - - - | - - - | - - - | 24000 | 16 | 13.4 | 215580803 | All | USA
ML14KC1-024-230A** | CK40HT-30B+TDR | EL280UH090E36B | R-454B | - - - | - - - | - - - | 24000 | 16.8 | 14 | 215580805 | All | USA
ML14KC1-024-230A** | CK40HT-30B+TDR | EL280UH090E48B | R-454B | - - - | - - - | - - - | 24000 | 16.5 | 13.8 | 215580807 | All | USA
ML14KC1-024-230A** | CK40HT-30B+TDR | EL280UH090XE48B | R-454B | - - - | - - - | - - - | 24000 | 16.5 | 13.8 | 215580809 | All | USA
ML14KC1-024-230A** | CK40HT-30B+TDR | EL297UH045XE36B | R-454B | - - - | - - - | - - - | 24000 | 16 | 13.4 | 215580811 | All | USA,Canada
ML14KC1-024-230A** | CK40HT-30B+TDR | EL297UH045XV36B | R-454B | - - - | - - - | - - - | 24000 | 16 | 13.5 | 215580813 | All | USA,Canada
ML14KC1-024-230A** | CK40HT-30B+TDR | EL297UH070XE36B | R-454B | - - - | - - - | - - - | 24000 | 16 | 13.4 | 215580815 | All | USA,Canada
ML14KC1-024-230A** | CK40HT-30B+TDR | EL297UH070XV36B | R-454B | - - - | - - - | - - - | 24000 | 16.5 | 13.8 | 215580817 | All | USA,Canada
ML14KC1-024-230A** | CK40HT-30B+TDR | ML180UH045E36A | R-454B | - - - | - - - | - - - | 24000 | 16.6 | 13.5 | 215580819 | All | USA
ML14KC1-024-230A** | CK40HT-30B+TDR | ML180UH070E36A | R-454B | - - - | - - - | - - - | 24000 | 16.5 | 13.8 | 215580821 | All | USA
ML14KC1-024-230A** | CK40HT-30B+TDR | ML180UH070E36B | R-454B | - - - | - - - | - - - | 24000 | 16.5 | 14 | 215580823 | All | USA
ML14KC1-024-230A** | CK40HT-30B+TDR | ML180UH070V36B | R-454B | - - - | - - - | - - - | 24000 | 16.8 | 14 | 215580825 | All | USA
ML14KC1-024-230A** | CK40HT-30B+TDR | ML180UH070V48B | R-454B | - - - | - - - | - - - | 24000 | 16.8 | 14 | 215580827 | All | USA
ML14KC1-024-230A** | CK40HT-30B+TDR | ML180UH070XE36B | R-454B | - - - | - - - | - - - | 24000 | 16.5 | 14 | 215580829 | All | USA
ML14KC1-024-230A** | CK40HT-30B+TDR | ML180UH090E48B | R-454B | - - - | - - - | - - - | 24000 | 16.8 | 14 | 215580831 | All | USA
ML14KC1-024-230A** | CK40HT-30B+TDR | ML180UH090V48B | R-454B | - - - | - - - | - - - | 24000 | 16 | 13.5 | 215580833 | All | USA
ML14KC1-024-230A** | CK40HT-30B+TDR | ML180UH090XE48B | R-454B | - - - | - - - | - - - | 24000 | 16.8 | 14 | 215580835 | All | USA
ML14KC1-024-230A** | CK40HT-30B+TDR | ML193UH030XE36B | R-454B | - - - | - - - | - - - | 24000 | 16.5 | 13.8 | 215580837 | All | USA
ML14KC1-024-230A** | CK40HT-30B+TDR | ML193UH045XE36B | R-454B | - - - | - - - | - - - | 24000 | 16 | 13.4 | 215580839 | All | USA
ML14KC1-024-230A** | CK40HT-30B+TDR | ML193UH070XE36B | R-454B | - - - | - - - | - - - | 24000 | 16.5 | 13.6 | 215580841 | All | USA
ML14KC1-024-230A** | CK40HT-30B+TDR | ML196UH030XE36B | R-454B | - - - | - - - | - - - | 24000 | 16.4 | 13.6 | 215580843 | All | USA,Canada
ML14KC1-024-230A** | CK40HT-30B+TDR | ML196UH045XE36B | R-454B | - - - | - - - | - - - | 24000 | 15.5 | 13.2 | 215580845 | All | USA,Canada
ML14KC1-024-230A** | CK40HT-30B+TDR | ML196UH070XE36B | R-454B | - - - | - - - | - - - | 24000 | 16.2 | 13.6 | 215580847 | All | USA,Canada
ML14KC1-024-230A** | CK40HT-30B+TDR | ML196UH070XE48B | R-454B | - - - | - - - | - - - | 24000 | 16 | 13.4 | 215580849 | All | USA,Canada
ML14KC1-024-230A** | CK40HT-30B+TDR | ML296UH045XV36B | R-454B | - - - | - - - | - - - | 24000 | 16.4 | 13.8 | 215580851 | All | USA,Canada
ML14KC1-024-230A** | CK40HT-30B+TDR | ML296UH070XV36B | R-454B | - - - | - - - | - - - | 25000 | 16.2 | 13.5 | 215943354 | All | USA,Canada
ML14KC1-024-230A** | CK40HT-30B+TDR | SL280UH070V36A | R-454B | - - - | - - - | - - - | 24000 | 16 | 13.6 | 215580853 | All | USA
ML14KC1-024-230A** | CK40HT-30B+TDR | SL280UH080NV48B | R-454B | - - - | - - - | - - - | 24000 | 16 | 13.5 | 215580855 | All | USA
ML14KC1-024-230A** | CK40HT-30B+TDR | SL280UH090V36B | R-454B | - - - | - - - | - - - | 24000 | 16.5 | 14 | 215580857 | All | USA
ML14KC1-024-230A** | CK40HT-30B+TDR | SL280UH090V48B | R-454B | - - - | - - - | - - - | 24000 | 16.5 | 13.8 | 215580859 | All | USA
ML14KC1-024-230A** | CK40HT-30B+TDR | SL280UH090XV48B | R-454B | - - - | - - - | - - - | 24000 | 16.5 | 13.8 | 215580861 | All | USA
ML14KC1-024-230A** | CK40HT-30B+TDR | SL297UH040NV36B | R-454B | - - - | - - - | - - - | 24000 | 16.5 | 13.8 | 215580863 | All | USA,Canada
ML14KC1-024-230A** | CK40HT-30B+TDR | SL297UH060NV36B | R-454B | - - - | - - - | - - - | 24000 | 16 | 13.6 | 217548851 | All | USA,Canada
ML14KC1-024-230A** | CK40HT-30B+TDR | SLP99UH070XV36B | R-454B | - - - | - - - | - - - | 24000 | 16.5 | 13.6 | 215580865 | All | USA,Canada
ML14KC1-024-230A** | CK40HT-36A+TDR | EL180UH040NE36A | R-454B | - - - | - - - | - - - | 24000 | 15.5 | 13 | 215580869 | All | USA
ML14KC1-024-230A** | CK40HT-36A+TDR | EL180UH060NE36A | R-454B | - - - | - - - | - - - | 24000 | 15.5 | 13 | 215580871 | All | USA
ML14KC1-024-230A** | CK40HT-36A+TDR | EL280UH045E36A | R-454B | - - - | - - - | - - - | 23800 | 16 | 13.5 | 215580873 | All | USA
ML14KC1-024-230A** | CK40HT-36A+TDR | EL280UH070E36A | R-454B | - - - | - - - | - - - | 24000 | 15.5 | 13 | 215580875 | All | USA
ML14KC1-024-230A** | CK40HT-36A+TDR | EL280UH070XE36A | R-454B | - - - | - - - | - - - | 24000 | 15.5 | 13 | 215580877 | All | USA
ML14KC1-024-230A** | CK40HT-36A+TDR | ML180UH030V36A | R-454B | - - - | - - - | - - - | 24000 | 16 | 13.4 | 215580879 | All | USA
ML14KC1-024-230A** | CK40HT-36A+TDR | ML180UH045E36A | R-454B | - - - | - - - | - - - | 23200 | 16 | 13.4 | 215580881 | All | USA
ML14KC1-024-230A** | CK40HT-36A+TDR | ML180UH045V36A | R-454B | - - - | - - - | - - - | 24000 | 16 | 13.4 | 215580883 | All | USA
ML14KC1-024-230A** | CK40HT-36A+TDR | ML180UH045XE36A | R-454B | - - - | - - - | - - - | 23200 | 16 | 13.4 | 215580885 | All | USA
ML14KC1-024-230A** | CK40HT-36A+TDR | ML180UH070E36A | R-454B | - - - | - - - | - - - | 23800 | 16 | 13.4 | 215580887 | All | USA
ML14KC1-024-230A** | CK40HT-36A+TDR | ML180UH070V36A | R-454B | - - - | - - - | - - - | 24000 | 16 | 13.4 | 215580889 | All | USA
ML14KC1-024-230A** | CK40HT-36A+TDR | ML180UH070XE36A | R-454B | - - - | - - - | - - - | 23800 | 16 | 13.4 | 215580891 | All | USA
ML14KC1-024-230A** | CK40HT-36A+TDR | SL280UH060NV36A | R-454B | - - - | - - - | - - - | 23600 | 16 | 13.4 | 215580893 | All | USA
ML14KC1-024-230A** | CK40HT-36A+TDR | SL280UH070V36A | R-454B | - - - | - - - | - - - | 24000 | 15.5 | 13 | 215580895 | All | USA
ML14KC1-024-230A** | CK40HT-36A+TDR | SL280UH070XV36A | R-454B | - - - | - - - | - - - | 24000 | 15.5 | 13 | 215580897 | All | USA
ML14KC1-024-230A** | CK40HT-36B+TDR | EL180UH060NE36A | R-454B | - - - | - - - | - - - | 24000 | 16 | 13.2 | 215580903 | All | USA
ML14KC1-024-230A** | CK40HT-36B+TDR | EL180UH080NE48B | R-454B | - - - | - - - | - - - | 24000 | 15.5 | 13.2 | 215580905 | All | USA
ML14KC1-024-230A** | CK40HT-36B+TDR | EL195UH040NE36B | R-454B | - - - | - - - | - - - | 24000 | 15.5 | 13 | 215580907 | All | USA
ML14KC1-024-230A** | CK40HT-36B+TDR | EL195UH060NE36B | R-454B | - - - | - - - | - - - | 24000 | 15.5 | 13 | 217477782 | All | USA
ML14KC1-024-230A** | CK40HT-36B+TDR | EL196UH030XE36B | R-454B | - - - | - - - | - - - | 23400 | 15.8 | 13.2 | 215580911 | All | USA,Canada
ML14KC1-024-230A** | CK40HT-36B+TDR | EL196UH045XE36B | R-454B | - - - | - - - | - - - | 24000 | 15.5 | 13 | 215580915 | All | USA,Canada
ML14KC1-024-230A** | CK40HT-36B+TDR | EL196UH070XE36B | R-454B | - - - | - - - | - - - | 24000 | 15.5 | 13 | 215580917 | All | USA,Canada
ML14KC1-024-230A** | CK40HT-36B+TDR | EL280UH045E36A | R-454B | - - - | - - - | - - - | 23800 | 16.5 | 13.6 | 215580919 | All | USA
ML14KC1-024-230A** | CK40HT-36B+TDR | EL280UH070E36A | R-454B | - - - | - - - | - - - | 24000 | 15.5 | 13 | 215580921 | All | USA
ML14KC1-024-230A** | CK40HT-36B+TDR | EL280UH090E36B | R-454B | - - - | - - - | - - - | 24000 | 15.5 | 13 | 215580923 | All | USA
ML14KC1-024-230A** | CK40HT-36B+TDR | EL280UH090E48B | R-454B | - - - | - - - | - - - | 24000 | 16 | 13.6 | 215580925 | All | USA
ML14KC1-024-230A** | CK40HT-36B+TDR | EL280UH090XE48B | R-454B | - - - | - - - | - - - | 24000 | 16 | 13.6 | 215580927 | All | USA
ML14KC1-024-230A** | CK40HT-36B+TDR | EL297UH045XE36B | R-454B | - - - | - - - | - - - | 24000 | 15.5 | 13 | 215580929 | All | USA,Canada
ML14KC1-024-230A** | CK40HT-36B+TDR | EL297UH045XV36B | R-454B | - - - | - - - | - - - | 23400 | 15.5 | 13 | 215580931 | All | USA,Canada
ML14KC1-024-230A** | CK40HT-36B+TDR | EL297UH070XE36B | R-454B | - - - | - - - | - - - | 24000 | 15.5 | 13 | 215580933 | All | USA,Canada
ML14KC1-024-230A** | CK40HT-36B+TDR | EL297UH070XV36B | R-454B | - - - | - - - | - - - | 23400 | 16 | 13.4 | 215580935 | All | USA,Canada
ML14KC1-024-230A** | CK40HT-36B+TDR | ML180UH070E36B | R-454B | - - - | - - - | - - - | 24000 | 16 | 13.5 | 215580937 | All | USA
ML14KC1-024-230A** | CK40HT-36B+TDR | ML180UH070V36B | R-454B | - - - | - - - | - - - | 24000 | 16.5 | 13.6 | 215580939 | All | USA
ML14KC1-024-230A** | CK40HT-36B+TDR | ML180UH070V48B | R-454B | - - - | - - - | - - - | 24000 | 16.4 | 13.6 | 215580941 | All | USA
ML14KC1-024-230A** | CK40HT-36B+TDR | ML180UH070XE36B | R-454B | - - - | - - - | - - - | 24000 | 16 | 13.5 | 215580943 | All | USA
ML14KC1-024-230A** | CK40HT-36B+TDR | ML180UH090E48B | R-454B | - - - | - - - | - - - | 24000 | 16.5 | 13.6 | 215580945 | All | USA
ML14KC1-024-230A** | CK40HT-36B+TDR | ML180UH090V48B | R-454B | - - - | - - - | - - - | 24000 | 16 | 13.2 | 215580947 | All | USA
ML14KC1-024-230A** | CK40HT-36B+TDR | ML180UH090XE48B | R-454B | - - - | - - - | - - - | 24000 | 16.5 | 13.6 | 215580949 | All | USA
ML14KC1-024-230A** | CK40HT-36B+TDR | ML193UH030XE36B | R-454B | - - - | - - - | - - - | 23200 | 16 | 13 | 215580951 | All | USA
ML14KC1-024-230A** | CK40HT-36B+TDR | ML193UH045XE36B | R-454B | - - - | - - - | - - - | 24000 | 15.5 | 13 | 215580953 | All | USA
ML14KC1-024-230A** | CK40HT-36B+TDR | ML193UH070XE36B | R-454B | - - - | - - - | - - - | 24000 | 16 | 13.4 | 215580955 | All | USA
ML14KC1-024-230A** | CK40HT-36B+TDR | ML196UH030XE36B | R-454B | - - - | - - - | - - - | 23400 | 15.8 | 13.2 | 215580957 | All | USA,Canada
ML14KC1-024-230A** | CK40HT-36B+TDR | ML196UH045XE36B | R-454B | - - - | - - - | - - - | 24000 | 15.5 | 13 | 215580959 | All | USA,Canada
ML14KC1-024-230A** | CK40HT-36B+TDR | ML196UH070XE36B | R-454B | - - - | - - - | - - - | 24000 | 15.6 | 13 | 215580961 | All | USA,Canada
ML14KC1-024-230A** | CK40HT-36B+TDR | ML196UH070XE48B | R-454B | - - - | - - - | - - - | 24000 | 15.5 | 13 | 215580963 | All | USA,Canada
ML14KC1-024-230A** | CK40HT-36B+TDR | ML296UH045XV36B | R-454B | - - - | - - - | - - - | 24000 | 16 | 13 | 215580965 | All | USA,Canada
ML14KC1-024-230A** | CK40HT-36B+TDR | ML296UH070XV36B | R-454B | - - - | - - - | - - - | 24200 | 16 | 13 | 215943359 | All | USA,Canada
ML14KC1-024-230A** | CK40HT-36B+TDR | SL280UH080NV48B | R-454B | - - - | - - - | - - - | 23600 | 15.5 | 13.2 | 215580967 | All | USA
ML14KC1-024-230A** | CK40HT-36B+TDR | SL280UH090V36B | R-454B | - - - | - - - | - - - | 24000 | 16 | 13.4 | 215580969 | All | USA
ML14KC1-024-230A** | CK40HT-36B+TDR | SL280UH090V48B | R-454B | - - - | - - - | - - - | 24000 | 16 | 13.4 | 215580971 | All | USA
ML14KC1-024-230A** | CK40HT-36B+TDR | SL280UH090XV48B | R-454B | - - - | - - - | - - - | 24000 | 16 | 13.4 | 215580973 | All | USA
ML14KC1-024-230A** | CK40HT-36B+TDR | SL297UH040NV36B | R-454B | - - - | - - - | - - - | 23400 | 16 | 13.4 | 215580975 | All | USA,Canada
ML14KC1-024-230A** | CK40HT-36B+TDR | SL297UH060NV36B | R-454B | - - - | - - - | - - - | 23800 | 15.5 | 13.2 | 217548858 | All | USA,Canada
ML14KC1-024-230A** | CK40HT-36B+TDR | SLP99UH070XV36B | R-454B | - - - | - - - | - - - | 24000 | 16 | 13.4 | 215580977 | All | USA,Canada
ML14KC1-024-230A** | CK40HT-36C+TDR | EL180UH100NE60C | R-454B | - - - | - - - | - - - | 24000 | 15.5 | 12.8 | 215580979 | All | USA
ML14KC1-024-230A** | CK40HT-36C+TDR | EL195UH040NE36B | R-454B | - - - | - - - | - - - | 24000 | 15.5 | 13 | 215580981 | All | USA
ML14KC1-024-230A** | CK40HT-36C+TDR | EL195UH060NE36B | R-454B | - - - | - - - | - - - | 24000 | 15.5 | 13.2 | 217477783 | All | USA
ML14KC1-024-230A** | CK40HT-36C+TDR | EL195UH080NE48C | R-454B | - - - | - - - | - - - | 24000 | 15.5 | 13 | 217477706 | All | USA
ML14KC1-024-230A** | CK40HT-36C+TDR | EL195UH100NE60C | R-454B | - - - | - - - | - - - | 24000 | 15.2 | 12.8 | 217477828 | All | USA
ML14KC1-024-230A** | CK40HT-36C+TDR | EL196UH090XE48C | R-454B | - - - | - - - | - - - | 24000 | 16.5 | 13.6 | 215580983 | All | USA,Canada
ML14KC1-024-230A** | CK40HT-36C+TDR | EL280UH110E48C | R-454B | - - - | - - - | - - - | 24000 | 16.5 | 13.8 | 215580985 | All | USA
ML14KC1-024-230A** | CK40HT-36C+TDR | EL297UH090XE48C | R-454B | - - - | - - - | - - - | 24000 | 16.5 | 13.6 | 215580987 | All | USA,Canada
ML14KC1-024-230A** | CK40HT-36C+TDR | EL297UH090XV36C | R-454B | - - - | - - - | - - - | 23800 | 16 | 13.4 | 215580989 | All | USA,Canada
ML14KC1-024-230A** | CK40HT-36C+TDR | EL297UH090XV48C | R-454B | - - - | - - - | - - - | 23800 | 15.2 | 12.8 | 217509680 | All | USA,Canada
ML14KC1-024-230A** | CK40HT-36C+TDR | EL297UH090XV60C | R-454B | - - - | - - - | - - - | 24000 | 14.7 | 12.6 | 217509681 | All | USA,Canada
ML14KC1-024-230A** | CK40HT-36C+TDR | EL297UH110XE60C | R-454B | - - - | - - - | - - - | 24000 | 14.7 | 12.6 | 215580991 | All | USA,Canada
ML14KC1-024-230A** | CK40HT-36C+TDR | EL297UH110XV48C | R-454B | - - - | - - - | - - - | 24000 | 16 | 13.4 | 215580993 | All | USA,Canada
ML14KC1-024-230A** | CK40HT-36C+TDR | EL297UH110XV60C | R-454B | - - - | - - - | - - - | 24000 | 15.2 | 12.8 | 217509682 | All | USA,Canada
ML14KC1-024-230A** | CK40HT-36C+TDR | ML180UH070E36B | R-454B | - - - | - - - | - - - | 24000 | 16.5 | 13.8 | 215580995 | All | USA
ML14KC1-024-230A** | CK40HT-36C+TDR | ML180UH090E60C | R-454B | - - - | - - - | - - - | 24000 | 15.5 | 13 | 215580997 | All | USA
ML14KC1-024-230A** | CK40HT-36C+TDR | ML180UH110V60C | R-454B | - - - | - - - | - - - | 24000 | 15.5 | 12.8 | 217509670 | All | USA
ML14KC1-024-230A** | CK40HT-36C+TDR | ML193UH045XE36B | R-454B | - - - | - - - | - - - | 24000 | 16 | 13.2 | 215580999 | All | USA
ML14KC1-024-230A** | CK40HT-36C+TDR | ML193UH070XE36B | R-454B | - - - | - - - | - - - | 24000 | 16 | 13.4 | 215581001 | All | USA
ML14KC1-024-230A** | CK40HT-36C+TDR | ML193UH090XE36C | R-454B | - - - | - - - | - - - | 23400 | 16 | 13 | 215581003 | All | USA
ML14KC1-024-230A** | CK40HT-36C+TDR | ML193UH090XE48C | R-454B | - - - | - - - | - - - | 24000 | 16.5 | 13.6 | 215581005 | All | USA
ML14KC1-024-230A** | CK40HT-36C+TDR | ML193UH110XE48C | R-454B | - - - | - - - | - - - | 24000 | 16.5 | 13.5 | 215581007 | All | USA
ML14KC1-024-230A** | CK40HT-36C+TDR | ML193UH110XE60C | R-454B | - - - | - - - | - - - | 24000 | 15.2 | 12.8 | 215581009 | All | USA
ML14KC1-024-230A** | CK40HT-36C+TDR | ML196UH045XE36B | R-454B | - - - | - - - | - - - | 24000 | 15.5 | 13 | 215581011 | All | USA,Canada
ML14KC1-024-230A** | CK40HT-36C+TDR | ML196UH070XE36B | R-454B | - - - | - - - | - - - | 24000 | 16 | 13.4 | 215581013 | All | USA,Canada
ML14KC1-024-230A** | CK40HT-36C+TDR | ML196UH090XE36C | R-454B | - - - | - - - | - - - | 23600 | 16.4 | 13.6 | 215581015 | All | USA,Canada
ML14KC1-024-230A** | CK40HT-36C+TDR | ML196UH090XE48C | R-454B | - - - | - - - | - - - | 24000 | 16.5 | 13.6 | 215581017 | All | USA,Canada
ML14KC1-024-230A** | CK40HT-36C+TDR | ML196UH090XE60C | R-454B | - - - | - - - | - - - | 24000 | 15.2 | 12.8 | 215581019 | All | USA,Canada
ML14KC1-024-230A** | CK40HT-36C+TDR | ML296UH090XV48C | R-454B | - - - | - - - | - - - | 24000 | 15.2 | 12.8 | 217509671 | All | USA,Canada
ML14KC1-024-230A** | CK40HT-36C+TDR | ML296UH110XV60C | R-454B | - - - | - - - | - - - | 24000 | 15.2 | 12.8 | 217509672 | All | USA,Canada
ML14KC1-024-230A** | CK40HT-36C+TDR | SL280UH080NV60C | R-454B | - - - | - - - | - - - | 24000 | 15.2 | 12.8 | 217509673 | All | USA
ML14KC1-024-230A** | CK40HT-36C+TDR | SL280UH090V60C | R-454B | - - - | - - - | - - - | 24000 | 15.5 | 13 | 217509674 | All | USA
ML14KC1-024-230A** | CK40HT-36C+TDR | SL297UH080NV48C | R-454B | - - - | - - - | - - - | 24000 | 15.5 | 13 | 217548930 | All | USA,Canada
ML14KC1-024-230A** | CK40HT-36C+TDR | SL297UH080NV60C | R-454B | - - - | - - - | - - - | 24000 | 14.3 | 12 | 217549019 | All | USA,Canada
ML14KC1-024-230A** | CK40HT-36C+TDR | SLP99UH090XV36C | R-454B | - - - | - - - | - - - | 24000 | 16 | 13.4 | 215581021 | All | USA,Canada
ML14KC1-024-230A** | CK40HT-36C+TDR | SLP99UH090XV48C | R-454B | - - - | - - - | - - - | 23800 | 15.2 | 12.8 | 217509675 | All | USA,Canada
ML14KC1-024-230A** | CK40HT-36C+TDR | SLP99UH110XV60C | R-454B | - - - | - - - | - - - | 24000 | 15.2 | 12.8 | 217509676 | All | USA,Canada
ML14KC1-024-230A** | CK40HT-42B+TDR | EL180UH040NE36A | R-454B | - - - | - - - | - - - | 24000 | 16.5 | 13.8 | 217588711 | All | USA
ML14KC1-024-230A** | CK40HT-42B+TDR | EL180UH060NE36A | R-454B | - - - | - - - | - - - | 24000 | 16.5 | 13.8 | 217588712 | All | USA
ML14KC1-024-230A** | CK40HT-42B+TDR | EL180UH080NE48B | R-454B | - - - | - - - | - - - | 24000 | 16.5 | 13.8 | 217588687 | All | USA
ML14KC1-024-230A** | CK40HT-42B+TDR | EL195UH040NE36B | R-454B | - - - | - - - | - - - | 24000 | 16 | 13.6 | 217477748 | All | USA
ML14KC1-024-230A** | CK40HT-42B+TDR | EL195UH060NE36B | R-454B | - - - | - - - | - - - | 24000 | 16 | 13.6 | 217477784 | All | USA
ML14KC1-024-230A** | CK40HT-42B+TDR | EL196UH030XE36B | R-454B | - - - | - - - | - - - | 24000 | 16.5 | 13.8 | 217588688 | All | USA,Canada
ML14KC1-024-230A** | CK40HT-42B+TDR | EL196UH045XE36B | R-454B | - - - | - - - | - - - | 24000 | 16 | 13.4 | 217588689 | All | USA,Canada
ML14KC1-024-230A** | CK40HT-42B+TDR | EL196UH070XE36B | R-454B | - - - | - - - | - - - | 24000 | 16 | 13.4 | 217588690 | All | USA,Canada
ML14KC1-024-230A** | CK40HT-42B+TDR | EL280UH045E36A | R-454B | - - - | - - - | - - - | 24000 | 17 | 14.2 | 217588713 | All | USA
ML14KC1-024-230A** | CK40HT-42B+TDR | EL280UH070E36A | R-454B | - - - | - - - | - - - | 24000 | 16 | 13.6 | 217588714 | All | USA
ML14KC1-024-230A** | CK40HT-42B+TDR | EL280UH070XE36A | R-454B | - - - | - - - | - - - | 24000 | 16 | 13.6 | 217588715 | All | USA
ML14KC1-024-230A** | CK40HT-42B+TDR | EL280UH090E36B | R-454B | - - - | - - - | - - - | 24000 | 16 | 13.6 | 217588691 | All | USA
ML14KC1-024-230A** | CK40HT-42B+TDR | EL280UH090E48B | R-454B | - - - | - - - | - - - | 24000 | 17 | 14.2 | 217588692 | All | USA
ML14KC1-024-230A** | CK40HT-42B+TDR | EL280UH090XE48B | R-454B | - - - | - - - | - - - | 24000 | 17 | 14.2 | 217588693 | All | USA
ML14KC1-024-230A** | CK40HT-42B+TDR | EL297UH045XE36B | R-454B | - - - | - - - | - - - | 24000 | 16 | 13.6 | 217588717 | All | USA,Canada
ML14KC1-024-230A** | CK40HT-42B+TDR | EL297UH045XV36B | R-454B | - - - | - - - | - - - | 24000 | 16 | 13.6 | 217588718 | All | USA,Canada
ML14KC1-024-230A** | CK40HT-42B+TDR | EL297UH070XE36B | R-454B | - - - | - - - | - - - | 24000 | 16 | 13.6 | 217588716 | All | USA,Canada
ML14KC1-024-230A** | CK40HT-42B+TDR | EL297UH070XV36B | R-454B | - - - | - - - | - - - | 24000 | 16.5 | 13.8 | 217588719 | All | USA,Canada
ML14KC1-024-230A** | CK40HT-42B+TDR | ML180UH070E36B | R-454B | - - - | - - - | - - - | 24000 | 17 | 14.2 | 217588694 | All | USA
ML14KC1-024-230A** | CK40HT-42B+TDR | ML180UH070V36B | R-454B | - - - | - - - | - - - | 24000 | 17 | 14.2 | 217588695 | All | USA
ML14KC1-024-230A** | CK40HT-42B+TDR | ML180UH070V48B | R-454B | - - - | - - - | - - - | 24000 | 17 | 14.2 | 217588696 | All | USA
ML14KC1-024-230A** | CK40HT-42B+TDR | ML180UH070XE36B | R-454B | - - - | - - - | - - - | 24000 | 17 | 14.2 | 217588697 | All | USA
ML14KC1-024-230A** | CK40HT-42B+TDR | ML180UH090E48B | R-454B | - - - | - - - | - - - | 24000 | 17 | 14.2 | 217588698 | All | USA
ML14KC1-024-230A** | CK40HT-42B+TDR | ML180UH090V48B | R-454B | - - - | - - - | - - - | 24000 | 16.5 | 13.8 | 217588699 | All | USA
ML14KC1-024-230A** | CK40HT-42B+TDR | ML180UH090XE48B | R-454B | - - - | - - - | - - - | 24000 | 17 | 14.2 | 217588700 | All | USA
ML14KC1-024-230A** | CK40HT-42B+TDR | ML193UH030XE36B | R-454B | - - - | - - - | - - - | 24000 | 16.8 | 14 | 217588701 | All | USA
ML14KC1-024-230A** | CK40HT-42B+TDR | ML193UH045XE36B | R-454B | - - - | - - - | - - - | 24000 | 16 | 13.6 | 217588702 | All | USA
ML14KC1-024-230A** | CK40HT-42B+TDR | ML193UH070XE36B | R-454B | - - - | - - - | - - - | 24000 | 16.5 | 13.8 | 217588703 | All | USA
ML14KC1-024-230A** | CK40HT-42B+TDR | ML196UH045XE36B | R-454B | - - - | - - - | - - - | 24000 | 16 | 13.4 | 217588704 | All | USA,Canada
ML14KC1-024-230A** | CK40HT-42B+TDR | ML196UH070XE48B | R-454B | - - - | - - - | - - - | 24000 | 16 | 13.6 | 217588705 | All | USA,Canada
ML14KC1-024-230A** | CK40HT-42B+TDR | ML296UH045XV36B | R-454B | - - - | - - - | - - - | 24000 | 16.5 | 14 | 217588706 | All | USA,Canada
ML14KC1-024-230A** | CK40HT-42B+TDR | SL280UH080NV48B | R-454B | - - - | - - - | - - - | 24000 | 16.5 | 13.6 | 217588707 | All | USA
ML14KC1-024-230A** | CK40HT-42B+TDR | SL280UH090V48B | R-454B | - - - | - - - | - - - | 24000 | 16.8 | 14 | 217588708 | All | USA
ML14KC1-024-230A** | CK40HT-42B+TDR | SL280UH090XV48B | R-454B | - - - | - - - | - - - | 24000 | 16.8 | 14 | 217588709 | All | USA
ML14KC1-024-230A** | CK40HT-42B+TDR | SL297UH040NV36B | R-454B | - - - | - - - | - - - | 24000 | 16.5 | 14 | 217548796 | All | USA,Canada
ML14KC1-024-230A** | CK40HT-42B+TDR | SL297UH060NV36B | R-454B | - - - | - - - | - - - | 24000 | 16.5 | 13.8 | 217548852 | All | USA,Canada
ML14KC1-024-230A** | CK40HT-42B+TDR | SLP99UH070XV36B | R-454B | - - - | - - - | - - - | 24000 | 16.5 | 13.8 | 217588710 | All | USA,Canada
ML14KC1-030-230A** | CBK43UHET-024-DV- | - - - | R-454B | - - - | - - - | - - - | 30000 | 15.5 | 13 | 218330618 | All | USA,Canada
ML14KC1-030-230A** | CBK43UHET-030-DV- | - - - | R-454B | - - - | - - - | - - - | 29800 | 16 | 13 | 218330628 | All | USA,Canada
ML14KC1-030-230A** | CBK43UHET-036-DV- | - - - | R-454B | - - - | - - - | - - - | 29400 | 15.5 | 13 | 218330640 | All | USA,Canada
ML14KC1-030-230A** | CBK43UHET-042-DV- | - - - | R-454B | - - - | - - - | - - - | 30000 | 15.5 | 13 | 218330653 | All | USA,Canada
ML14KC1-030-230A** | CBK45UHET-024-230 | - - - | R-454B | - - - | - - - | - - - | 29400 | 15.5 | 13.2 | 215581098 | All | USA,Canada
ML14KC1-030-230A** | CBK45UHET-030-230 | - - - | R-454B | - - - | - - - | - - - | 30000 | 16 | 13.4 | 215581099 | All | USA,Canada
ML14KC1-030-230A** | CBK45UHET-036-230 | - - - | R-454B | - - - | - - - | - - - | 30000 | 16 | 13.4 | 215581100 | All | USA,Canada
ML14KC1-030-230A** | CBK45UHPT-030-230 | - - - | R-454B | - - - | - - - | - - - | 29000 | 14.7 | 12.6 | 215581101 | All | USA,Canada
ML14KC1-030-230A** | CBK45UHPT-036-230 | - - - | R-454B | - - - | - - - | - - - | 29400 | 15.5 | 13 | 217509693 | All | USA,Canada
ML14KC1-030-230A** | CBK45UHPT-042-230 | - - - | R-454B | - - - | - - - | - - - | 30000 | 15.5 | 13.2 | 215581102 | All | USA,Canada
ML14KC1-030-230A** | CBK45UHVT-018-230 | - - - | R-454B | - - - | - - - | - - - | 29000 | 15.2 | 12.8 | 215581103 | All | USA,Canada
ML14KC1-030-230A** | CBK45UHVT-024-230 | - - - | R-454B | - - - | - - - | - - - | 29200 | 15.5 | 12.8 | 215581104 | All | USA,Canada
ML14KC1-030-230A** | CBK45UHVT-030-230 | - - - | R-454B | - - - | - - - | - - - | 29600 | 16 | 13.4 | 215581105 | All | USA,Canada
ML14KC1-030-230A** | CBK45UHVT-036-230 | - - - | R-454B | - - - | - - - | - - - | 29800 | 16 | 13.4 | 215581106 | All | USA,Canada
ML14KC1-030-230A** | CBK45UHVT-042-230 | - - - | R-454B | - - - | - - - | - - - | 30000 | 16 | 13.6 | 215581107 | All | USA,Canada
ML14KC1-030-230A** | CBK47UHET-024-230 | - - - | R-454B | - - - | - - - | - - - | 29000 | 15.5 | 13 | 215581108 | All | USA,Canada
ML14KC1-030-230A** | CBK47UHET-030-230 | - - - | R-454B | - - - | - - - | - - - | 29400 | 16 | 13.4 | 215581109 | All | USA,Canada
ML14KC1-030-230A** | CBK47UHET-036-230 | - - - | R-454B | - - - | - - - | - - - | 29400 | 16 | 13.4 | 215581110 | All | USA,Canada
ML14KC1-030-230A** | CBK47UHET-036-460- | - - - | R-454B | - - - | - - - | - - - | 29400 | 16 | 13.4 | 217595323 | All | USA,Canada
ML14KC1-030-230A** | CBK48MVT-018/024-230 | - - - | R-454B | - - - | - - - | - - - | 28800 | 15.5 | 13.2 | 215581111 | All | USA,Canada
ML14KC1-030-230A** | CBK48MVT-030-230 | - - - | R-454B | - - - | - - - | - - - | 29200 | 16 | 13.4 | 215581112 | All | USA,Canada
ML14KC1-030-230A** | CBK48MVT-036-230 | - - - | R-454B | - - - | - - - | - - - | 29400 | 16 | 13.4 | 215581113 | All | USA,Canada
ML14KC1-030-230A** | CBK48MVT-042-230 | - - - | R-454B | - - - | - - - | - - - | 30000 | 16.5 | 14 | 215581114 | All | USA,Canada
ML14KC1-030-230A** | CK40[C,U]T-18/24A+TDR | EL180UH040NE36A | R-454B | - - - | - - - | - - - | 27600 | 14.3 | 12 | 215581115 | All | USA
ML14KC1-030-230A** | CK40[C,U]T-18/24A+TDR | EL180UH060NE36A | R-454B | - - - | - - - | - - - | 27600 | 14.3 | 12 | 215581116 | All | USA
ML14KC1-030-230A** | CK40[C,U]T-18/24A+TDR | EL280UH045E36A | R-454B | - - - | - - - | - - - | 27400 | 14.7 | 12.4 | 215581117 | All | USA
ML14KC1-030-230A** | CK40[C,U]T-18/24A+TDR | EL280UH070E36A | R-454B | - - - | - - - | - - - | 27400 | 14.7 | 12.4 | 215581118 | All | USA
ML14KC1-030-230A** | CK40[C,U]T-18/24A+TDR | EL280UH070XE36A | R-454B | - - - | - - - | - - - | 27400 | 14.7 | 12.4 | 215581119 | All | USA
ML14KC1-030-230A** | CK40[C,U]T-18/24A+TDR | ML180UH030V36A | R-454B | - - - | - - - | - - - | 27400 | 14.7 | 12.4 | 215581120 | All | USA
ML14KC1-030-230A** | CK40[C,U]T-18/24A+TDR | ML180UH045E36A | R-454B | - - - | - - - | - - - | 28000 | 14.3 | 12 | 215581121 | All | USA
ML14KC1-030-230A** | CK40[C,U]T-18/24A+TDR | ML180UH045V36A | R-454B | - - - | - - - | - - - | 27400 | 14.7 | 12.4 | 215581122 | All | USA
ML14KC1-030-230A** | CK40[C,U]T-18/24A+TDR | ML180UH045XE36A | R-454B | - - - | - - - | - - - | 28000 | 14.3 | 12 | 215581123 | All | USA
ML14KC1-030-230A** | CK40[C,U]T-18/24A+TDR | ML180UH070E36A | R-454B | - - - | - - - | - - - | 27200 | 14.3 | 12.2 | 215581125 | All | USA
ML14KC1-030-230A** | CK40[C,U]T-18/24A+TDR | ML180UH070V36A | R-454B | - - - | - - - | - - - | 27200 | 14.7 | 12.4 | 215581127 | All | USA
ML14KC1-030-230A** | CK40[C,U]T-18/24A+TDR | ML180UH070XE36A | R-454B | - - - | - - - | - - - | 27400 | 14.3 | 12 | 215581129 | All | USA
ML14KC1-030-230A** | CK40[C,U]T-18/24A+TDR | SL280UH060NV36A | R-454B | - - - | - - - | - - - | 27600 | 14.7 | 12.4 | 215581131 | All | USA
ML14KC1-030-230A** | CK40[C,U]T-18/24A+TDR | SL280UH070V36A | R-454B | - - - | - - - | - - - | 27600 | 14.7 | 12.2 | 217509694 | All | USA
ML14KC1-030-230A** | CK40[C,U]T-18/24A+TDR | SL280UH070XV36A | R-454B | - - - | - - - | - - - | 27600 | 14.7 | 12.2 | 217509708 | All | USA
ML14KC1-030-230A** | CK40[C,U]T-18/24B+TDR | EL196UH045XE36B | R-454B | - - - | - - - | - - - | 27000 | 14.3 | 12 | 215581133 | All | USA,Canada
ML14KC1-030-230A** | CK40[C,U]T-18/24B+TDR | EL196UH070XE36B | R-454B | - - - | - - - | - - - | 27000 | 14.3 | 12 | 215581135 | All | USA,Canada
ML14KC1-030-230A** | CK40[C,U]T-18/24B+TDR | EL280UH045E36A | R-454B | - - - | - - - | - - - | 27400 | 14.7 | 12.4 | 215581137 | All | USA
ML14KC1-030-230A** | CK40[C,U]T-18/24B+TDR | EL280UH070E36A | R-454B | - - - | - - - | - - - | 27400 | 14.7 | 12.4 | 215581139 | All | USA
ML14KC1-030-230A** | CK40[C,U]T-18/24B+TDR | EL280UH090E36B | R-454B | - - - | - - - | - - - | 27400 | 14.7 | 12.4 | 215581141 | All | USA
ML14KC1-030-230A** | CK40[C,U]T-18/24B+TDR | EL297UH045XE36B | R-454B | - - - | - - - | - - - | 27200 | 14.3 | 12.2 | 215581143 | All | USA,Canada
ML14KC1-030-230A** | CK40[C,U]T-18/24B+TDR | EL297UH045XV36B | R-454B | - - - | - - - | - - - | 27200 | 14.3 | 12 | 215581145 | All | USA,Canada
ML14KC1-030-230A** | CK40[C,U]T-18/24B+TDR | EL297UH070XE36B | R-454B | - - - | - - - | - - - | 27400 | 14.3 | 12 | 215581147 | All | USA,Canada
ML14KC1-030-230A** | CK40[C,U]T-18/24B+TDR | EL297UH070XV36B | R-454B | - - - | - - - | - - - | 27400 | 14.7 | 12.4 | 215581149 | All | USA,Canada
ML14KC1-030-230A** | CK40[C,U]T-18/24B+TDR | ML180UH070E36B | R-454B | - - - | - - - | - - - | 27800 | 14.3 | 12 | 215581151 | All | USA
ML14KC1-030-230A** | CK40[C,U]T-18/24B+TDR | ML180UH070V36B | R-454B | - - - | - - - | - - - | 27400 | 14.7 | 12.4 | 215581153 | All | USA
ML14KC1-030-230A** | CK40[C,U]T-18/24B+TDR | ML180UH070V48B | R-454B | - - - | - - - | - - - | 27600 | 14.7 | 12.4 | 215581155 | All | USA
ML14KC1-030-230A** | CK40[C,U]T-18/24B+TDR | ML180UH070XE36B | R-454B | - - - | - - - | - - - | 27800 | 14.3 | 12 | 215581157 | All | USA
ML14KC1-030-230A** | CK40[C,U]T-18/24B+TDR | ML180UH090V48B | R-454B | - - - | - - - | - - - | 27200 | 14.3 | 12.2 | 215581159 | All | USA
ML14KC1-030-230A** | CK40[C,U]T-18/24B+TDR | ML193UH030XE36B | R-454B | - - - | - - - | - - - | 27200 | 14.3 | 12.2 | 215581161 | All | USA
ML14KC1-030-230A** | CK40[C,U]T-18/24B+TDR | ML193UH045XE36B | R-454B | - - - | - - - | - - - | 27200 | 14.3 | 12.2 | 215581163 | All | USA
ML14KC1-030-230A** | CK40[C,U]T-18/24B+TDR | ML193UH070XE36B | R-454B | - - - | - - - | - - - | 27600 | 14.3 | 12 | 215581165 | All | USA
ML14KC1-030-230A** | CK40[C,U]T-18/24B+TDR | ML196UH045XE36B | R-454B | - - - | - - - | - - - | 27000 | 14.3 | 12 | 215581167 | All | USA,Canada
ML14KC1-030-230A** | CK40[C,U]T-18/24B+TDR | ML196UH070XE36B | R-454B | - - - | - - - | - - - | 27600 | 14.3 | 12 | 215581169 | All | USA,Canada
ML14KC1-030-230A** | CK40[C,U]T-18/24B+TDR | ML296UH045XV36B | R-454B | - - - | - - - | - - - | 27400 | 14.7 | 12.4 | 215581171 | All | USA,Canada
ML14KC1-030-230A** | CK40[C,U]T-18/24B+TDR | ML296UH070XV36B | R-454B | - - - | - - - | - - - | 27400 | 14.7 | 12.4 | 215943372 | All | USA,Canada
ML14KC1-030-230A** | CK40[C,U]T-18/24B+TDR | SL280UH080NV48B | R-454B | - - - | - - - | - - - | 27600 | 14.3 | 12 | 215581173 | All | USA
ML14KC1-030-230A** | CK40[C,U]T-18/24B+TDR | SL280UH090V36B | R-454B | - - - | - - - | - - - | 27800 | 14.7 | 12.4 | 217509709 | All | USA
ML14KC1-030-230A** | CK40[C,U]T-18/24B+TDR | SL280UH090V48B | R-454B | - - - | - - - | - - - | 27800 | 14.7 | 12.2 | 217509710 | All | USA
ML14KC1-030-230A** | CK40[C,U]T-18/24B+TDR | SL297UH040NV36B | R-454B | - - - | - - - | - - - | 27400 | 14.7 | 12.2 | 215581175 | All | USA,Canada
ML14KC1-030-230A** | CK40[C,U]T-18/24B+TDR | SLP99UH070XV36B | R-454B | - - - | - - - | - - - | 27400 | 14.7 | 12.4 | 215581177 | All | USA,Canada
ML14KC1-030-230A** | CK40[C,U]T-24A+TDR | EL180UH040NE36A | R-454B | - - - | - - - | - - - | 29000 | 15.2 | 12.6 | 215581179 | All | USA
ML14KC1-030-230A** | CK40[C,U]T-24A+TDR | EL180UH060NE36A | R-454B | - - - | - - - | - - - | 29000 | 15.2 | 12.6 | 215581181 | All | USA
ML14KC1-030-230A** | CK40[C,U]T-24A+TDR | EL280UH045E36A | R-454B | - - - | - - - | - - - | 28600 | 15.5 | 13.2 | 215581183 | All | USA
ML14KC1-030-230A** | CK40[C,U]T-24A+TDR | EL280UH070E36A | R-454B | - - - | - - - | - - - | 28200 | 15.5 | 13 | 215581185 | All | USA
ML14KC1-030-230A** | CK40[C,U]T-24A+TDR | EL280UH070XE36A | R-454B | - - - | - - - | - - - | 28200 | 15.5 | 13 | 215581187 | All | USA
ML14KC1-030-230A** | CK40[C,U]T-24A+TDR | ML180UH030V36A | R-454B | - - - | - - - | - - - | 29000 | 15.5 | 13 | 215581189 | All | USA
ML14KC1-030-230A** | CK40[C,U]T-24A+TDR | ML180UH045E36A | R-454B | - - - | - - - | - - - | 28400 | 15.5 | 13.2 | 215581191 | All | USA
ML14KC1-030-230A** | CK40[C,U]T-24A+TDR | ML180UH045V36A | R-454B | - - - | - - - | - - - | 29000 | 15.5 | 13 | 215581193 | All | USA
ML14KC1-030-230A** | CK40[C,U]T-24A+TDR | ML180UH045XE36A | R-454B | - - - | - - - | - - - | 28400 | 15.5 | 13.2 | 215581195 | All | USA
ML14KC1-030-230A** | CK40[C,U]T-24A+TDR | ML180UH070E36A | R-454B | - - - | - - - | - - - | 28400 | 15.5 | 13 | 215581197 | All | USA
ML14KC1-030-230A** | CK40[C,U]T-24A+TDR | ML180UH070V36A | R-454B | - - - | - - - | - - - | 28800 | 15.5 | 13.2 | 215581199 | All | USA
ML14KC1-030-230A** | CK40[C,U]T-24A+TDR | ML180UH070XE36A | R-454B | - - - | - - - | - - - | 28400 | 15.5 | 13 | 215581201 | All | USA
ML14KC1-030-230A** | CK40[C,U]T-24A+TDR | SL280UH060NV36A | R-454B | - - - | - - - | - - - | 29000 | 15.5 | 13 | 215581203 | All | USA
ML14KC1-030-230A** | CK40[C,U]T-24A+TDR | SL280UH070V36A | R-454B | - - - | - - - | - - - | 28800 | 15.5 | 13 | 215581205 | All | USA
ML14KC1-030-230A** | CK40[C,U]T-24A+TDR | SL280UH070XV36A | R-454B | - - - | - - - | - - - | 28800 | 15.5 | 13 | 215581207 | All | USA
ML14KC1-030-230A** | CK40[C,U]T-24B+TDR | EL180UH080NE48B | R-454B | - - - | - - - | - - - | 28800 | 15.2 | 12.8 | 215581209 | All | USA
ML14KC1-030-230A** | CK40[C,U]T-24B+TDR | EL195UH040NE36B | R-454B | - - - | - - - | - - - | 28200 | 15.5 | 12.8 | 215581211 | All | USA
ML14KC1-030-230A** | CK40[C,U]T-24B+TDR | EL195UH060NE36B | R-454B | - - - | - - - | - - - | 29000 | 15.2 | 12.6 | 217477786 | All | USA
ML14KC1-030-230A** | CK40[C,U]T-24B+TDR | EL196UH030XE36B | R-454B | - - - | - - - | - - - | 28200 | 15.5 | 12.8 | 215581213 | All | USA,Canada
ML14KC1-030-230A** | CK40[C,U]T-24B+TDR | EL196UH045XE36B | R-454B | - - - | - - - | - - - | 28200 | 15.2 | 12.8 | 215581215 | All | USA,Canada
ML14KC1-030-230A** | CK40[C,U]T-24B+TDR | EL196UH070XE36B | R-454B | - - - | - - - | - - - | 28200 | 15.5 | 12.8 | 215581217 | All | USA,Canada
ML14KC1-030-230A** | CK40[C,U]T-24B+TDR | EL280UH045E36A | R-454B | - - - | - - - | - - - | 29400 | 16 | 13.2 | 215581219 | All | USA
ML14KC1-030-230A** | CK40[C,U]T-24B+TDR | EL280UH070E36A | R-454B | - - - | - - - | - - - | 29200 | 15.5 | 13 | 215581221 | All | USA
ML14KC1-030-230A** | CK40[C,U]T-24B+TDR | EL280UH090E36B | R-454B | - - - | - - - | - - - | 28600 | 16 | 13.2 | 215581223 | All | USA
ML14KC1-030-230A** | CK40[C,U]T-24B+TDR | EL280UH090E48B | R-454B | - - - | - - - | - - - | 28200 | 16 | 13.2 | 215581225 | All | USA
ML14KC1-030-230A** | CK40[C,U]T-24B+TDR | EL280UH090XE48B | R-454B | - - - | - - - | - - - | 28200 | 16 | 13.2 | 215581227 | All | USA
ML14KC1-030-230A** | CK40[C,U]T-24B+TDR | EL297UH045XE36B | R-454B | - - - | - - - | - - - | 28400 | 15.5 | 13 | 215581229 | All | USA,Canada
ML14KC1-030-230A** | CK40[C,U]T-24B+TDR | EL297UH045XV36B | R-454B | - - - | - - - | - - - | 28600 | 15.2 | 12.8 | 215581231 | All | USA,Canada
ML14KC1-030-230A** | CK40[C,U]T-24B+TDR | EL297UH070XE36B | R-454B | - - - | - - - | - - - | 28200 | 15.5 | 13 | 215581233 | All | USA,Canada
ML14KC1-030-230A** | CK40[C,U]T-24B+TDR | EL297UH070XV36B | R-454B | - - - | - - - | - - - | 28800 | 15.5 | 13 | 215581235 | All | USA,Canada
ML14KC1-030-230A** | CK40[C,U]T-24B+TDR | ML180UH070E36B | R-454B | - - - | - - - | - - - | 28400 | 15.5 | 13 | 215581237 | All | USA
ML14KC1-030-230A** | CK40[C,U]T-24B+TDR | ML180UH070V36B | R-454B | - - - | - - - | - - - | 29000 | 15.5 | 13.2 | 215581239 | All | USA
ML14KC1-030-230A** | CK40[C,U]T-24B+TDR | ML180UH070V48B | R-454B | - - - | - - - | - - - | 29000 | 16 | 13.4 | 215581241 | All | USA
ML14KC1-030-230A** | CK40[C,U]T-24B+TDR | ML180UH070XE36B | R-454B | - - - | - - - | - - - | 28400 | 15.5 | 13 | 215581243 | All | USA
ML14KC1-030-230A** | CK40[C,U]T-24B+TDR | ML180UH090E48B | R-454B | - - - | - - - | - - - | 29200 | 15.5 | 13.2 | 215581245 | All | USA
ML14KC1-030-230A** | CK40[C,U]T-24B+TDR | ML180UH090V48B | R-454B | - - - | - - - | - - - | 28800 | 15.5 | 13 | 215581247 | All | USA
ML14KC1-030-230A** | CK40[C,U]T-24B+TDR | ML180UH090XE48B | R-454B | - - - | - - - | - - - | 29200 | 15.5 | 13.2 | 215581249 | All | USA
ML14KC1-030-230A** | CK40[C,U]T-24B+TDR | ML193UH030XE36B | R-454B | - - - | - - - | - - - | 28400 | 15.5 | 13 | 215581251 | All | USA
ML14KC1-030-230A** | CK40[C,U]T-24B+TDR | ML193UH045XE36B | R-454B | - - - | - - - | - - - | 28200 | 15.5 | 13 | 215581253 | All | USA
ML14KC1-030-230A** | CK40[C,U]T-24B+TDR | ML193UH070XE36B | R-454B | - - - | - - - | - - - | 28200 | 15.5 | 13 | 215581255 | All | USA
ML14KC1-030-230A** | CK40[C,U]T-24B+TDR | ML196UH030XE36B | R-454B | - - - | - - - | - - - | 28200 | 15.5 | 12.8 | 215581257 | All | USA,Canada
ML14KC1-030-230A** | CK40[C,U]T-24B+TDR | ML196UH045XE36B | R-454B | - - - | - - - | - - - | 28200 | 15.2 | 12.8 | 215581259 | All | USA,Canada
ML14KC1-030-230A** | CK40[C,U]T-24B+TDR | ML196UH070XE36B | R-454B | - - - | - - - | - - - | 28200 | 15.5 | 13 | 215581261 | All | USA,Canada
ML14KC1-030-230A** | CK40[C,U]T-24B+TDR | ML196UH070XE48B | R-454B | - - - | - - - | - - - | 28000 | 15.5 | 12.8 | 215581263 | All | USA,Canada
ML14KC1-030-230A** | CK40[C,U]T-24B+TDR | ML296UH045XV36B | R-454B | - - - | - - - | - - - | 28600 | 15.5 | 13 | 215581265 | All | USA,Canada
ML14KC1-030-230A** | CK40[C,U]T-24B+TDR | ML296UH070XV36B | R-454B | - - - | - - - | - - - | 28800 | 15.5 | 13 | 215943360 | All | USA,Canada
ML14KC1-030-230A** | CK40[C,U]T-24B+TDR | SL280UH080NV48B | R-454B | - - - | - - - | - - - | 29400 | 15.5 | 12.8 | 215581267 | All | USA
ML14KC1-030-230A** | CK40[C,U]T-24B+TDR | SL280UH090V36B | R-454B | - - - | - - - | - - - | 29000 | 15.5 | 13 | 215581269 | All | USA
ML14KC1-030-230A** | CK40[C,U]T-24B+TDR | SL280UH090V48B | R-454B | - - - | - - - | - - - | 29400 | 15.5 | 13 | 215581271 | All | USA
ML14KC1-030-230A** | CK40[C,U]T-24B+TDR | SL280UH090XV48B | R-454B | - - - | - - - | - - - | 29400 | 15.5 | 13 | 215581273 | All | USA
ML14KC1-030-230A** | CK40[C,U]T-24B+TDR | SL297UH040NV36B | R-454B | - - - | - - - | - - - | 28800 | 15.5 | 13 | 215581275 | All | USA,Canada
ML14KC1-030-230A** | CK40[C,U]T-24B+TDR | SL297UH060NV36B | R-454B | - - - | - - - | - - - | 29400 | 15.2 | 12.8 | 217548893 | All | USA,Canada
ML14KC1-030-230A** | CK40[C,U]T-24B+TDR | SLP99UH070XV36B | R-454B | - - - | - - - | - - - | 28800 | 15.5 | 13 | 215581277 | All | USA,Canada
ML14KC1-030-230A** | CK40[C,U]T-30/36A+TDR | EL180UH040NE36A | R-454B | - - - | - - - | - - - | 27400 | 15.2 | 12.6 | 215581279 | All | USA
ML14KC1-030-230A** | CK40[C,U]T-30/36A+TDR | EL180UH060NE36A | R-454B | - - - | - - - | - - - | 27400 | 15.2 | 12.6 | 215581281 | All | USA
ML14KC1-030-230A** | CK40[C,U]T-30/36A+TDR | EL280UH045E36A | R-454B | - - - | - - - | - - - | 27800 | 15.2 | 13 | 215581283 | All | USA
ML14KC1-030-230A** | CK40[C,U]T-30/36A+TDR | EL280UH070E36A | R-454B | - - - | - - - | - - - | 27600 | 15.2 | 12.8 | 215581285 | All | USA
ML14KC1-030-230A** | CK40[C,U]T-30/36A+TDR | EL280UH070XE36A | R-454B | - - - | - - - | - - - | 28200 | 15.2 | 12.8 | 215581287 | All | USA
ML14KC1-030-230A** | CK40[C,U]T-30/36A+TDR | ML180UH030V36A | R-454B | - - - | - - - | - - - | 28200 | 15.2 | 12.8 | 215581289 | All | USA
ML14KC1-030-230A** | CK40[C,U]T-30/36A+TDR | ML180UH045E36A | R-454B | - - - | - - - | - - - | 27600 | 15.2 | 12.8 | 215581291 | All | USA
ML14KC1-030-230A** | CK40[C,U]T-30/36A+TDR | ML180UH045V36A | R-454B | - - - | - - - | - - - | 28200 | 15.2 | 12.8 | 215581293 | All | USA
ML14KC1-030-230A** | CK40[C,U]T-30/36A+TDR | ML180UH045XE36A | R-454B | - - - | - - - | - - - | 27600 | 15.2 | 12.8 | 215581294 | All | USA
ML14KC1-030-230A** | CK40[C,U]T-30/36A+TDR | ML180UH070E36A | R-454B | - - - | - - - | - - - | 27600 | 14.7 | 12.6 | 215581296 | All | USA
ML14KC1-030-230A** | CK40[C,U]T-30/36A+TDR | ML180UH070V36A | R-454B | - - - | - - - | - - - | 27800 | 15.2 | 12.8 | 215581298 | All | USA
ML14KC1-030-230A** | CK40[C,U]T-30/36A+TDR | ML180UH070XE36A | R-454B | - - - | - - - | - - - | 27600 | 15.2 | 12.8 | 215581300 | All | USA
ML14KC1-030-230A** | CK40[C,U]T-30/36A+TDR | SL280UH060NV36A | R-454B | - - - | - - - | - - - | 28200 | 15.2 | 12.8 | 215581303 | All | USA
ML14KC1-030-230A** | CK40[C,U]T-30/36A+TDR | SL280UH070V36A | R-454B | - - - | - - - | - - - | 28000 | 14.7 | 12.4 | 215581305 | All | USA
ML14KC1-030-230A** | CK40[C,U]T-30/36A+TDR | SL280UH070XV36A | R-454B | - - - | - - - | - - - | 28000 | 14.7 | 12.4 | 215581307 | All | USA
ML14KC1-030-230A** | CK40[C,U]T-30/36B+TDR | EL180UH080NE48B | R-454B | - - - | - - - | - - - | 28200 | 14.7 | 12.4 | 215581312 | All | USA
ML14KC1-030-230A** | CK40[C,U]T-30/36B+TDR | EL195UH040NE36B | R-454B | - - - | - - - | - - - | 27800 | 14.7 | 12.4 | 215581314 | All | USA
ML14KC1-030-230A** | CK40[C,U]T-30/36B+TDR | EL195UH060NE36B | R-454B | - - - | - - - | - - - | 27800 | 14.7 | 12.4 | 217477787 | All | USA
ML14KC1-030-230A** | CK40[C,U]T-30/36B+TDR | EL196UH030XE36B | R-454B | - - - | - - - | - - - | 27400 | 14.7 | 12.4 | 215581317 | All | USA,Canada
ML14KC1-030-230A** | CK40[C,U]T-30/36B+TDR | EL196UH045XE36B | R-454B | - - - | - - - | - - - | 27600 | 14.7 | 12.4 | 215581319 | All | USA,Canada
ML14KC1-030-230A** | CK40[C,U]T-30/36B+TDR | EL196UH070XE36B | R-454B | - - - | - - - | - - - | 27600 | 14.7 | 12.4 | 215581320 | All | USA,Canada
ML14KC1-030-230A** | CK40[C,U]T-30/36B+TDR | EL280UH045E36A | R-454B | - - - | - - - | - - - | 28600 | 15.2 | 13 | 215581323 | All | USA
ML14KC1-030-230A** | CK40[C,U]T-30/36B+TDR | EL280UH070E36A | R-454B | - - - | - - - | - - - | 28200 | 15.2 | 12.8 | 215581324 | All | USA
ML14KC1-030-230A** | CK40[C,U]T-30/36B+TDR | EL280UH070XE36A | R-454B | - - - | - - - | - - - | 28200 | 15.2 | 12.8 | 215581326 | All | USA
ML14KC1-030-230A** | CK40[C,U]T-30/36B+TDR | EL280UH090E36B | R-454B | - - - | - - - | - - - | 28000 | 15.5 | 13 | 215581328 | All | USA
ML14KC1-030-230A** | CK40[C,U]T-30/36B+TDR | EL280UH090E48B | R-454B | - - - | - - - | - - - | 27600 | 15.5 | 13 | 215581331 | All | USA
ML14KC1-030-230A** | CK40[C,U]T-30/36B+TDR | EL280UH090XE48B | R-454B | - - - | - - - | - - - | 27600 | 15.5 | 13 | 215581332 | All | USA
ML14KC1-030-230A** | CK40[C,U]T-30/36B+TDR | EL297UH045XE36B | R-454B | - - - | - - - | - - - | 27600 | 14.7 | 12.6 | 215581335 | All | USA,Canada
ML14KC1-030-230A** | CK40[C,U]T-30/36B+TDR | EL297UH045XV36B | R-454B | - - - | - - - | - - - | 27800 | 14.7 | 12.4 | 215581336 | All | USA,Canada
ML14KC1-030-230A** | CK40[C,U]T-30/36B+TDR | EL297UH070XE36B | R-454B | - - - | - - - | - - - | 27400 | 14.7 | 12.6 | 215581338 | All | USA,Canada
ML14KC1-030-230A** | CK40[C,U]T-30/36B+TDR | EL297UH070XV36B | R-454B | - - - | - - - | - - - | 28000 | 15.2 | 12.6 | 215581340 | All | USA,Canada
ML14KC1-030-230A** | CK40[C,U]T-30/36B+TDR | ML180UH070E36B | R-454B | - - - | - - - | - - - | 27600 | 15.2 | 12.8 | 215581342 | All | USA
ML14KC1-030-230A** | CK40[C,U]T-30/36B+TDR | ML180UH070V36B | R-454B | - - - | - - - | - - - | 28200 | 15.2 | 13 | 215581345 | All | USA
ML14KC1-030-230A** | CK40[C,U]T-30/36B+TDR | ML180UH070V48B | R-454B | - - - | - - - | - - - | 28400 | 15.2 | 13 | 215581346 | All | USA
ML14KC1-030-230A** | CK40[C,U]T-30/36B+TDR | ML180UH070XE36B | R-454B | - - - | - - - | - - - | 27600 | 15.2 | 12.8 | 215581349 | All | USA
ML14KC1-030-230A** | CK40[C,U]T-30/36B+TDR | ML180UH090E48B | R-454B | - - - | - - - | - - - | 27400 | 15.5 | 13 | 215581350 | All | USA
ML14KC1-030-230A** | CK40[C,U]T-30/36B+TDR | ML180UH090V48B | R-454B | - - - | - - - | - - - | 28000 | 15.2 | 12.8 | 215581353 | All | USA
ML14KC1-030-230A** | CK40[C,U]T-30/36B+TDR | ML180UH090XE48B | R-454B | - - - | - - - | - - - | 27400 | 15.5 | 13 | 215581354 | All | USA
ML14KC1-030-230A** | CK40[C,U]T-30/36B+TDR | ML193UH030XE36B | R-454B | - - - | - - - | - - - | 27800 | 14.7 | 12.6 | 215581357 | All | USA
ML14KC1-030-230A** | CK40[C,U]T-30/36B+TDR | ML193UH045XE36B | R-454B | - - - | - - - | - - - | 27400 | 14.7 | 12.6 | 215581359 | All | USA
ML14KC1-030-230A** | CK40[C,U]T-30/36B+TDR | ML193UH070XE36B | R-454B | - - - | - - - | - - - | 27600 | 15.2 | 12.8 | 215581361 | All | USA
ML14KC1-030-230A** | CK40[C,U]T-30/36B+TDR | ML196UH030XE36B | R-454B | - - - | - - - | - - - | 27400 | 14.7 | 12.4 | 215581363 | All | USA,Canada
ML14KC1-030-230A** | CK40[C,U]T-30/36B+TDR | ML196UH045XE36B | R-454B | - - - | - - - | - - - | 27600 | 14.7 | 12.4 | 215581365 | All | USA,Canada
ML14KC1-030-230A** | CK40[C,U]T-30/36B+TDR | ML196UH070XE36B | R-454B | - - - | - - - | - - - | 27600 | 15.2 | 12.8 | 215581366 | All | USA,Canada
ML14KC1-030-230A** | CK40[C,U]T-30/36B+TDR | ML196UH070XE48B | R-454B | - - - | - - - | - - - | 27400 | 14.7 | 12.4 | 215581369 | All | USA,Canada
ML14KC1-030-230A** | CK40[C,U]T-30/36B+TDR | ML296UH045XV36B | R-454B | - - - | - - - | - - - | 27800 | 15.2 | 12.8 | 215581370 | All | USA,Canada
ML14KC1-030-230A** | CK40[C,U]T-30/36B+TDR | ML296UH070XV36B | R-454B | - - - | - - - | - - - | 28000 | 15.2 | 12.8 | 215943361 | All | USA,Canada
ML14KC1-030-230A** | CK40[C,U]T-30/36B+TDR | SL280UH080NV48B | R-454B | - - - | - - - | - - - | 28400 | 14.7 | 12.6 | 215581372 | All | USA
ML14KC1-030-230A** | CK40[C,U]T-30/36B+TDR | SL280UH090V36B | R-454B | - - - | - - - | - - - | 28200 | 15.2 | 12.8 | 215581375 | All | USA
ML14KC1-030-230A** | CK40[C,U]T-30/36B+TDR | SL280UH090V48B | R-454B | - - - | - - - | - - - | 28200 | 15.2 | 12.8 | 215581377 | All | USA
ML14KC1-030-230A** | CK40[C,U]T-30/36B+TDR | SL280UH090XV48B | R-454B | - - - | - - - | - - - | 28600 | 15.2 | 12.8 | 215581379 | All | USA
ML14KC1-030-230A** | CK40[C,U]T-30/36B+TDR | SL297UH040NV36B | R-454B | - - - | - - - | - - - | 28000 | 14.7 | 12.8 | 215581380 | All | USA,Canada
ML14KC1-030-230A** | CK40[C,U]T-30/36B+TDR | SL297UH060NV36B | R-454B | - - - | - - - | - - - | 28600 | 14.7 | 12.4 | 217548894 | All | USA,Canada
ML14KC1-030-230A** | CK40[C,U]T-30/36B+TDR | SLP99UH070XV36B | R-454B | - - - | - - - | - - - | 28000 | 15.2 | 12.8 | 215581382 | All | USA,Canada
ML14KC1-030-230A** | CK40[C,U]T-30/36C+TDR | EL180UH100NE60C | R-454B | - - - | - - - | - - - | 28400 | 14.7 | 12.6 | 215581385 | All | USA
ML14KC1-030-230A** | CK40[C,U]T-30/36C+TDR | EL195UH080NE48C | R-454B | - - - | - - - | - - - | 28000 | 14.7 | 12.4 | 217477708 | All | USA
ML14KC1-030-230A** | CK40[C,U]T-30/36C+TDR | EL195UH100NE60C | R-454B | - - - | - - - | - - - | 28000 | 14.7 | 12.4 | 217477876 | All | USA
ML14KC1-030-230A** | CK40[C,U]T-30/36C+TDR | EL196UH090XE48C | R-454B | - - - | - - - | - - - | 27400 | 15.2 | 12.8 | 215581387 | All | USA,Canada
ML14KC1-030-230A** | CK40[C,U]T-30/36C+TDR | EL196UH110XE60C | R-454B | - - - | - - - | - - - | 29000 | 15.2 | 12.8 | 215581388 | All | USA,Canada
ML14KC1-030-230A** | CK40[C,U]T-30/36C+TDR | EL280UH110E48C | R-454B | - - - | - - - | - - - | 27600 | 15.5 | 13 | 215581390 | All | USA
ML14KC1-030-230A** | CK40[C,U]T-30/36C+TDR | EL280UH110E60C | R-454B | - - - | - - - | - - - | 29000 | 15.2 | 12.8 | 215581393 | All | USA
ML14KC1-030-230A** | CK40[C,U]T-30/36C+TDR | EL280UH110XE60C | R-454B | - - - | - - - | - - - | 29000 | 15.2 | 12.8 | 215581395 | All | USA
ML14KC1-030-230A** | CK40[C,U]T-30/36C+TDR | EL297UH090XE48C | R-454B | - - - | - - - | - - - | 27600 | 15.5 | 12.8 | 215581397 | All | USA,Canada
ML14KC1-030-230A** | CK40[C,U]T-30/36C+TDR | EL297UH090XV36C | R-454B | - - - | - - - | - - - | 28000 | 15.2 | 12.8 | 215581398 | All | USA,Canada
ML14KC1-030-230A** | CK40[C,U]T-30/36C+TDR | EL297UH090XV48C | R-454B | - - - | - - - | - - - | 27800 | 14.7 | 12.4 | 215581400 | All | USA,Canada
ML14KC1-030-230A** | CK40[C,U]T-30/36C+TDR | EL297UH110XE60C | R-454B | - - - | - - - | - - - | 29000 | 15.2 | 12.8 | 215581402 | All | USA,Canada
ML14KC1-030-230A** | CK40[C,U]T-30/36C+TDR | EL297UH110XV48C | R-454B | - - - | - - - | - - - | 28800 | 14.7 | 12.6 | 215581405 | All | USA,Canada
ML14KC1-030-230A** | CK40[C,U]T-30/36C+TDR | EL297UH110XV60C | R-454B | - - - | - - - | - - - | 27600 | 14.3 | 12 | 217509712 | All | USA,Canada
ML14KC1-030-230A** | CK40[C,U]T-30/36C+TDR | ML180UH090E60C | R-454B | - - - | - - - | - - - | 29000 | 15.5 | 13 | 215581407 | All | USA
ML14KC1-030-230A** | CK40[C,U]T-30/36C+TDR | ML180UH110E60C | R-454B | - - - | - - - | - - - | 28600 | 15.2 | 13 | 215581409 | All | USA
ML14KC1-030-230A** | CK40[C,U]T-30/36C+TDR | ML180UH110V60C | R-454B | - - - | - - - | - - - | 27800 | 14.3 | 12.2 | 217509695 | All | USA
ML14KC1-030-230A** | CK40[C,U]T-30/36C+TDR | ML180UH110XE60C | R-454B | - - - | - - - | - - - | 28600 | 15.2 | 13 | 215581410 | All | USA
ML14KC1-030-230A** | CK40[C,U]T-30/36C+TDR | ML193UH090XE36C | R-454B | - - - | - - - | - - - | 27800 | 15.2 | 12.8 | 215581413 | All | USA
ML14KC1-030-230A** | CK40[C,U]T-30/36C+TDR | ML193UH090XE48C | R-454B | - - - | - - - | - - - | 28000 | 15.2 | 12.8 | 215581414 | All | USA
ML14KC1-030-230A** | CK40[C,U]T-30/36C+TDR | ML193UH110XE48C | R-454B | - - - | - - - | - - - | 27800 | 15.5 | 13 | 215581416 | All | USA
ML14KC1-030-230A** | CK40[C,U]T-30/36C+TDR | ML196UH090XE36C | R-454B | - - - | - - - | - - - | 28000 | 15.2 | 12.8 | 215581419 | All | USA,Canada
ML14KC1-030-230A** | CK40[C,U]T-30/36C+TDR | ML196UH090XE48C | R-454B | - - - | - - - | - - - | 27400 | 15.2 | 12.8 | 215581420 | All | USA,Canada
ML14KC1-030-230A** | CK40[C,U]T-30/36C+TDR | ML196UH090XE60C | R-454B | - - - | - - - | - - - | 29000 | 15.2 | 12.8 | 215581423 | All | USA,Canada
ML14KC1-030-230A** | CK40[C,U]T-30/36C+TDR | ML196UH110XE60C | R-454B | - - - | - - - | - - - | 29000 | 14.7 | 12.8 | 215581425 | All | USA,Canada
ML14KC1-030-230A** | CK40[C,U]T-30/36C+TDR | ML296UH090XV48C | R-454B | - - - | - - - | - - - | 28800 | 14.7 | 12.8 | 215943362 | All | USA,Canada
ML14KC1-030-230A** | CK40[C,U]T-30/36C+TDR | SL280UH090V60C | R-454B | - - - | - - - | - - - | 27600 | 14.3 | 12.2 | 217509696 | All | USA
ML14KC1-030-230A** | CK40[C,U]T-30/36C+TDR | SL280UH090XV60C | R-454B | - - - | - - - | - - - | 27600 | 14.3 | 12.2 | 217509697 | All | USA
ML14KC1-030-230A** | CK40[C,U]T-30/36C+TDR | SL280UH100NV60C | R-454B | - - - | - - - | - - - | 27800 | 14.3 | 12 | 217509698 | All | USA
ML14KC1-030-230A** | CK40[C,U]T-30/36C+TDR | SL297UH080NV48C | R-454B | - - - | - - - | - - - | 28600 | 14.3 | 12.2 | 217548990 | All | USA,Canada
ML14KC1-030-230A** | CK40[C,U]T-30/36C+TDR | SLP99UH090XV36C | R-454B | - - - | - - - | - - - | 27800 | 15.2 | 12.6 | 215581426 | All | USA,Canada
ML14KC1-030-230A** | CK40[C,U]T-30/36C+TDR | SLP99UH090XV48C | R-454B | - - - | - - - | - - - | 27800 | 14.7 | 12.4 | 215581429 | All | USA,Canada
ML14KC1-030-230A** | CK40[C,U]T-30A+TDR | - - - | R-454B | - - - | - - - | - - - | 28600 | 14.3 | 12 | 215581461 | All | USA,Canada
ML14KC1-030-230A** | CK40[C,U]T-30A+TDR | EL180UH040NE36A | R-454B | - - - | - - - | - - - | 28600 | 15.5 | 13.4 | 215581431 | All | USA
ML14KC1-030-230A** | CK40[C,U]T-30A+TDR | EL180UH060NE36A | R-454B | - - - | - - - | - - - | 28600 | 15.5 | 13.4 | 215581433 | All | USA
ML14KC1-030-230A** | CK40[C,U]T-30A+TDR | EL280UH045E36A | R-454B | - - - | - - - | - - - | 29400 | 16 | 13.6 | 215581435 | All | USA
ML14KC1-030-230A** | CK40[C,U]T-30A+TDR | EL280UH070E36A | R-454B | - - - | - - - | - - - | 29000 | 16 | 13.4 | 215581437 | All | USA
ML14KC1-030-230A** | CK40[C,U]T-30A+TDR | EL280UH070XE36A | R-454B | - - - | - - - | - - - | 29000 | 16 | 13.4 | 215581439 | All | USA
ML14KC1-030-230A** | CK40[C,U]T-30A+TDR | ML180UH030V36A | R-454B | - - - | - - - | - - - | 29600 | 16 | 13.4 | 215581440 | All | USA
ML14KC1-030-230A** | CK40[C,U]T-30A+TDR | ML180UH045E36A | R-454B | - - - | - - - | - - - | 28800 | 16 | 13.4 | 215581442 | All | USA
ML14KC1-030-230A** | CK40[C,U]T-30A+TDR | ML180UH045V36A | R-454B | - - - | - - - | - - - | 29600 | 16 | 13.4 | 215581444 | All | USA
ML14KC1-030-230A** | CK40[C,U]T-30A+TDR | ML180UH045XE36A | R-454B | - - - | - - - | - - - | 28800 | 16 | 13.4 | 215581447 | All | USA
ML14KC1-030-230A** | CK40[C,U]T-30A+TDR | ML180UH070E36A | R-454B | - - - | - - - | - - - | 28800 | 16 | 13.4 | 215581449 | All | USA
ML14KC1-030-230A** | CK40[C,U]T-30A+TDR | ML180UH070V36A | R-454B | - - - | - - - | - - - | 29400 | 16 | 13.4 | 215581451 | All | USA
ML14KC1-030-230A** | CK40[C,U]T-30A+TDR | ML180UH070XE36A | R-454B | - - - | - - - | - - - | 28800 | 16 | 13.4 | 215581453 | All | USA
ML14KC1-030-230A** | CK40[C,U]T-30A+TDR | SL280UH060NV36A | R-454B | - - - | - - - | - - - | 29800 | 16 | 13.4 | 215581455 | All | USA
ML14KC1-030-230A** | CK40[C,U]T-30A+TDR | SL280UH070V36A | R-454B | - - - | - - - | - - - | 29400 | 15.5 | 13 | 215581457 | All | USA
ML14KC1-030-230A** | CK40[C,U]T-30A+TDR | SL280UH070XV36A | R-454B | - - - | - - - | - - - | 29400 | 15.5 | 13 | 215581459 | All | USA
ML14KC1-030-230A** | CK40[C,U]T-30B+TDR | - - - | R-454B | - - - | - - - | - - - | 28600 | 14.3 | 11.7 | 215581097 | All | USA,Canada
ML14KC1-030-230A** | CK40[C,U]T-30B+TDR | EL180UH080NE48B | R-454B | - - - | - - - | - - - | 29400 | 15.5 | 13 | 215581463 | All | USA
ML14KC1-030-230A** | CK40[C,U]T-30B+TDR | EL195UH040NE36B | R-454B | - - - | - - - | - - - | 29000 | 15.5 | 13.2 | 215581465 | All | USA
ML14KC1-030-230A** | CK40[C,U]T-30B+TDR | EL195UH060NE36B | R-454B | - - - | - - - | - - - | 29400 | 15.5 | 13.2 | 217477788 | All | USA
ML14KC1-030-230A** | CK40[C,U]T-30B+TDR | EL196UH030XE36B | R-454B | - - - | - - - | - - - | 28800 | 15.5 | 13.2 | 215581467 | All | USA,Canada
ML14KC1-030-230A** | CK40[C,U]T-30B+TDR | EL196UH045XE36B | R-454B | - - - | - - - | - - - | 29000 | 15.5 | 13.2 | 215581469 | All | USA,Canada
ML14KC1-030-230A** | CK40[C,U]T-30B+TDR | EL196UH070XE36B | R-454B | - - - | - - - | - - - | 29000 | 15.5 | 13.2 | 215581471 | All | USA,Canada
ML14KC1-030-230A** | CK40[C,U]T-30B+TDR | EL280UH045E36A | R-454B | - - - | - - - | - - - | 30000 | 16 | 13.6 | 215581473 | All | USA
ML14KC1-030-230A** | CK40[C,U]T-30B+TDR | EL280UH070E36A | R-454B | - - - | - - - | - - - | 29800 | 16 | 13.4 | 215581475 | All | USA
ML14KC1-030-230A** | CK40[C,U]T-30B+TDR | EL280UH090E36B | R-454B | - - - | - - - | - - - | 29400 | 16.5 | 13.6 | 215581476 | All | USA
ML14KC1-030-230A** | CK40[C,U]T-30B+TDR | EL280UH090E48B | R-454B | - - - | - - - | - - - | 29000 | 16 | 13.6 | 215581479 | All | USA
ML14KC1-030-230A** | CK40[C,U]T-30B+TDR | EL280UH090XE48B | R-454B | - - - | - - - | - - - | 29000 | 16 | 13.6 | 215581480 | All | USA
ML14KC1-030-230A** | CK40[C,U]T-30B+TDR | EL297UH045XE36B | R-454B | - - - | - - - | - - - | 29000 | 16 | 13.4 | 215581483 | All | USA,Canada
ML14KC1-030-230A** | CK40[C,U]T-30B+TDR | EL297UH045XV36B | R-454B | - - - | - - - | - - - | 29200 | 15.5 | 13 | 215581485 | All | USA,Canada
ML14KC1-030-230A** | CK40[C,U]T-30B+TDR | EL297UH070XE36B | R-454B | - - - | - - - | - - - | 28800 | 15.5 | 13.4 | 215581486 | All | USA,Canada
ML14KC1-030-230A** | CK40[C,U]T-30B+TDR | EL297UH070XV36B | R-454B | - - - | - - - | - - - | 29400 | 16 | 13.4 | 215581488 | All | USA,Canada
ML14KC1-030-230A** | CK40[C,U]T-30B+TDR | ML180UH070E36B | R-454B | - - - | - - - | - - - | 29000 | 16 | 13.4 | 215581490 | All | USA
ML14KC1-030-230A** | CK40[C,U]T-30B+TDR | ML180UH070V36B | R-454B | - - - | - - - | - - - | 29600 | 16 | 13.4 | 215581492 | All | USA
ML14KC1-030-230A** | CK40[C,U]T-30B+TDR | ML180UH070V48B | R-454B | - - - | - - - | - - - | 30000 | 16.5 | 13.6 | 215581495 | All | USA
ML14KC1-030-230A** | CK40[C,U]T-30B+TDR | ML180UH070XE36B | R-454B | - - - | - - - | - - - | 29000 | 16 | 13.4 | 215581496 | All | USA
ML14KC1-030-230A** | CK40[C,U]T-30B+TDR | ML180UH090E48B | R-454B | - - - | - - - | - - - | 28800 | 16 | 13.6 | 215581498 | All | USA
ML14KC1-030-230A** | CK40[C,U]T-30B+TDR | ML180UH090V48B | R-454B | - - - | - - - | - - - | 29400 | 16 | 13.4 | 215581500 | All | USA
ML14KC1-030-230A** | CK40[C,U]T-30B+TDR | ML180UH090XE48B | R-454B | - - - | - - - | - - - | 28800 | 16 | 13.6 | 215581502 | All | USA
ML14KC1-030-230A** | CK40[C,U]T-30B+TDR | ML193UH030XE36B | R-454B | - - - | - - - | - - - | 29000 | 15.5 | 13.4 | 215581504 | All | USA
ML14KC1-030-230A** | CK40[C,U]T-30B+TDR | ML193UH045XE36B | R-454B | - - - | - - - | - - - | 28800 | 15.5 | 13.4 | 215581506 | All | USA
ML14KC1-030-230A** | CK40[C,U]T-30B+TDR | ML193UH070XE36B | R-454B | - - - | - - - | - - - | 28800 | 16 | 13.4 | 215581509 | All | USA
ML14KC1-030-230A** | CK40[C,U]T-30B+TDR | ML196UH030XE36B | R-454B | - - - | - - - | - - - | 28800 | 15.5 | 13.2 | 215581511 | All | USA,Canada
ML14KC1-030-230A** | CK40[C,U]T-30B+TDR | ML196UH045XE36B | R-454B | - - - | - - - | - - - | 29000 | 15.5 | 13.2 | 215581513 | All | USA,Canada
ML14KC1-030-230A** | CK40[C,U]T-30B+TDR | ML196UH070XE36B | R-454B | - - - | - - - | - - - | 29000 | 16 | 13.4 | 215581515 | All | USA,Canada
ML14KC1-030-230A** | CK40[C,U]T-30B+TDR | ML196UH070XE48B | R-454B | - - - | - - - | - - - | 28800 | 15.5 | 13.2 | 215581517 | All | USA,Canada
ML14KC1-030-230A** | CK40[C,U]T-30B+TDR | ML296UH045XV36B | R-454B | - - - | - - - | - - - | 29200 | 16 | 13.4 | 215581519 | All | USA,Canada
ML14KC1-030-230A** | CK40[C,U]T-30B+TDR | ML296UH070XV36B | R-454B | - - - | - - - | - - - | 29600 | 16 | 13.4 | 215943363 | All | USA,Canada
ML14KC1-030-230A** | CK40[C,U]T-30B+TDR | SL280UH080NV48B | R-454B | - - - | - - - | - - - | 29600 | 16 | 13.2 | 215581521 | All | USA
ML14KC1-030-230A** | CK40[C,U]T-30B+TDR | SL280UH090V36B | R-454B | - - - | - - - | - - - | 29600 | 16 | 13.4 | 215581523 | All | USA
ML14KC1-030-230A** | CK40[C,U]T-30B+TDR | SL280UH090V48B | R-454B | - - - | - - - | - - - | 30000 | 16 | 13.4 | 215581524 | All | USA
ML14KC1-030-230A** | CK40[C,U]T-30B+TDR | SL280UH090XV48B | R-454B | - - - | - - - | - - - | 30000 | 16 | 13.4 | 215581527 | All | USA
ML14KC1-030-230A** | CK40[C,U]T-30B+TDR | SL297UH040NV36B | R-454B | - - - | - - - | - - - | 29400 | 16 | 13.4 | 215581529 | All | USA,Canada
ML14KC1-030-230A** | CK40[C,U]T-30B+TDR | SL297UH060NV36B | R-454B | - - - | - - - | - - - | 30000 | 15.5 | 13.2 | 217548895 | All | USA,Canada
ML14KC1-030-230A** | CK40[C,U]T-30B+TDR | SLP99UH070XV36B | R-454B | - - - | - - - | - - - | 29400 | 16 | 13.4 | 215581531 | All | USA,Canada
ML14KC1-030-230A** | CK40[C,U]T-36A+TDR | - - - | R-454B | - - - | - - - | - - - | 28800 | 14.3 | 12.2 | 215581563 | All | USA,Canada
ML14KC1-030-230A** | CK40[C,U]T-36A+TDR | EL180UH040NE36A | R-454B | - - - | - - - | - - - | 29000 | 16 | 13.4 | 215581532 | All | USA
ML14KC1-030-230A** | CK40[C,U]T-36A+TDR | EL180UH060NE36A | R-454B | - - - | - - - | - - - | 29000 | 16 | 13.4 | 215581535 | All | USA
ML14KC1-030-230A** | CK40[C,U]T-36A+TDR | EL280UH045E36A | R-454B | - - - | - - - | - - - | 29400 | 16 | 13.6 | 215581537 | All | USA
ML14KC1-030-230A** | CK40[C,U]T-36A+TDR | EL280UH070E36A | R-454B | - - - | - - - | - - - | 29200 | 16 | 13.4 | 215581539 | All | USA
ML14KC1-030-230A** | CK40[C,U]T-36A+TDR | EL280UH070XE36A | R-454B | - - - | - - - | - - - | 29200 | 16 | 13.4 | 215581541 | All | USA
ML14KC1-030-230A** | CK40[C,U]T-36A+TDR | ML180UH030V36A | R-454B | - - - | - - - | - - - | 30000 | 16 | 13.4 | 215581542 | All | USA
ML14KC1-030-230A** | CK40[C,U]T-36A+TDR | ML180UH045E36A | R-454B | - - - | - - - | - - - | 29200 | 16 | 13.6 | 215581544 | All | USA
ML14KC1-030-230A** | CK40[C,U]T-36A+TDR | ML180UH045V36A | R-454B | - - - | - - - | - - - | 30000 | 16 | 13.4 | 215581546 | All | USA
ML14KC1-030-230A** | CK40[C,U]T-36A+TDR | ML180UH045XE36A | R-454B | - - - | - - - | - - - | 29200 | 16 | 13.6 | 215581549 | All | USA
ML14KC1-030-230A** | CK40[C,U]T-36A+TDR | ML180UH070E36A | R-454B | - - - | - - - | - - - | 29200 | 16 | 13.4 | 215581551 | All | USA
ML14KC1-030-230A** | CK40[C,U]T-36A+TDR | ML180UH070V36A | R-454B | - - - | - - - | - - - | 29600 | 16 | 13.6 | 215581553 | All | USA
ML14KC1-030-230A** | CK40[C,U]T-36A+TDR | ML180UH070XE36A | R-454B | - - - | - - - | - - - | 29200 | 16 | 13.6 | 215581555 | All | USA
ML14KC1-030-230A** | CK40[C,U]T-36A+TDR | SL280UH060NV36A | R-454B | - - - | - - - | - - - | 30000 | 16 | 13.6 | 215581557 | All | USA
ML14KC1-030-230A** | CK40[C,U]T-36A+TDR | SL280UH070V36A | R-454B | - - - | - - - | - - - | 29600 | 16 | 13.4 | 215581559 | All | USA
ML14KC1-030-230A** | CK40[C,U]T-36A+TDR | SL280UH070XV36A | R-454B | - - - | - - - | - - - | 29600 | 16 | 13.4 | 215581561 | All | USA
ML14KC1-030-230A** | CK40[C,U]T-36B+TDR | - - - | R-454B | - - - | - - - | - - - | 28800 | 14.3 | 12.2 | 215581636 | All | USA,Canada
ML14KC1-030-230A** | CK40[C,U]T-36B+TDR | EL180UH060NE36A | R-454B | - - - | - - - | - - - | 29800 | 16 | 13.4 | 215581564 | All | USA
ML14KC1-030-230A** | CK40[C,U]T-36B+TDR | EL180UH080NE48B | R-454B | - - - | - - - | - - - | 30000 | 15.5 | 13.2 | 215581566 | All | USA
ML14KC1-030-230A** | CK40[C,U]T-36B+TDR | EL195UH040NE36B | R-454B | - - - | - - - | - - - | 29200 | 16 | 13.4 | 215581568 | All | USA
ML14KC1-030-230A** | CK40[C,U]T-36B+TDR | EL196UH030XE36B | R-454B | - - - | - - - | - - - | 29000 | 16 | 13.4 | 215581570 | All | USA,Canada
ML14KC1-030-230A** | CK40[C,U]T-36B+TDR | EL196UH045XE36B | R-454B | - - - | - - - | - - - | 29200 | 15.5 | 13.2 | 215581572 | All | USA,Canada
ML14KC1-030-230A** | CK40[C,U]T-36B+TDR | EL196UH070XE36B | R-454B | - - - | - - - | - - - | 29200 | 16 | 13.4 | 215581574 | All | USA,Canada
ML14KC1-030-230A** | CK40[C,U]T-36B+TDR | EL280UH045E36A | R-454B | - - - | - - - | - - - | 30000 | 16.5 | 13.6 | 215581576 | All | USA
ML14KC1-030-230A** | CK40[C,U]T-36B+TDR | EL280UH070E36A | R-454B | - - - | - - - | - - - | 30000 | 16 | 13.6 | 215581578 | All | USA
ML14KC1-030-230A** | CK40[C,U]T-36B+TDR | EL280UH090E36B | R-454B | - - - | - - - | - - - | 29600 | 16.5 | 13.8 | 215581580 | All | USA
ML14KC1-030-230A** | CK40[C,U]T-36B+TDR | EL280UH090E48B | R-454B | - - - | - - - | - - - | 29200 | 16.5 | 13.8 | 215581582 | All | USA
ML14KC1-030-230A** | CK40[C,U]T-36B+TDR | EL280UH090XE48B | R-454B | - - - | - - - | - - - | 29200 | 16.5 | 13.8 | 215581584 | All | USA
ML14KC1-030-230A** | CK40[C,U]T-36B+TDR | EL297UH045XE36B | R-454B | - - - | - - - | - - - | 29200 | 16 | 13.4 | 215581586 | All | USA,Canada
ML14KC1-030-230A** | CK40[C,U]T-36B+TDR | EL297UH045XV36B | R-454B | - - - | - - - | - - - | 29400 | 15.5 | 13.2 | 215581588 | All | USA,Canada
ML14KC1-030-230A** | CK40[C,U]T-36B+TDR | EL297UH070XE36B | R-454B | - - - | - - - | - - - | 29000 | 16 | 13.4 | 215581590 | All | USA,Canada
ML14KC1-030-230A** | CK40[C,U]T-36B+TDR | EL297UH070XV36B | R-454B | - - - | - - - | - - - | 29600 | 16 | 13.4 | 215581592 | All | USA,Canada
ML14KC1-030-230A** | CK40[C,U]T-36B+TDR | ML180UH070E36B | R-454B | - - - | - - - | - - - | 29200 | 16 | 13.6 | 215581594 | All | USA
ML14KC1-030-230A** | CK40[C,U]T-36B+TDR | ML180UH070V36B | R-454B | - - - | - - - | - - - | 29800 | 16.5 | 13.8 | 215581596 | All | USA
ML14KC1-030-230A** | CK40[C,U]T-36B+TDR | ML180UH070V48B | R-454B | - - - | - - - | - - - | 30000 | 16.5 | 13.6 | 215581598 | All | USA
ML14KC1-030-230A** | CK40[C,U]T-36B+TDR | ML180UH070XE36B | R-454B | - - - | - - - | - - - | 29200 | 16 | 13.6 | 215581600 | All | USA
ML14KC1-030-230A** | CK40[C,U]T-36B+TDR | ML180UH090E48B | R-454B | - - - | - - - | - - - | 29000 | 16.5 | 13.8 | 215581602 | All | USA
ML14KC1-030-230A** | CK40[C,U]T-36B+TDR | ML180UH090V48B | R-454B | - - - | - - - | - - - | 30000 | 16 | 13.4 | 215581604 | All | USA
ML14KC1-030-230A** | CK40[C,U]T-36B+TDR | ML180UH090XE48B | R-454B | - - - | - - - | - - - | 29000 | 16.5 | 13.8 | 215581606 | All | USA
ML14KC1-030-230A** | CK40[C,U]T-36B+TDR | ML193UH030XE36B | R-454B | - - - | - - - | - - - | 29400 | 16 | 13.4 | 215581608 | All | USA
ML14KC1-030-230A** | CK40[C,U]T-36B+TDR | ML193UH045XE36B | R-454B | - - - | - - - | - - - | 29000 | 16 | 13.4 | 215581610 | All | USA
ML14KC1-030-230A** | CK40[C,U]T-36B+TDR | ML193UH070XE36B | R-454B | - - - | - - - | - - - | 29200 | 16 | 13.6 | 215581612 | All | USA
ML14KC1-030-230A** | CK40[C,U]T-36B+TDR | ML196UH030XE36B | R-454B | - - - | - - - | - - - | 29000 | 16 | 13.4 | 215581614 | All | USA,Canada
ML14KC1-030-230A** | CK40[C,U]T-36B+TDR | ML196UH045XE36B | R-454B | - - - | - - - | - - - | 29200 | 15.5 | 13.2 | 215581616 | All | USA,Canada
ML14KC1-030-230A** | CK40[C,U]T-36B+TDR | ML196UH070XE36B | R-454B | - - - | - - - | - - - | 29200 | 16 | 13.6 | 215581618 | All | USA,Canada
ML14KC1-030-230A** | CK40[C,U]T-36B+TDR | ML196UH070XE48B | R-454B | - - - | - - - | - - - | 29000 | 16 | 13.4 | 215581620 | All | USA,Canada
ML14KC1-030-230A** | CK40[C,U]T-36B+TDR | ML296UH045XV36B | R-454B | - - - | - - - | - - - | 30000 | 16 | 13.4 | 215581622 | All | USA,Canada
ML14KC1-030-230A** | CK40[C,U]T-36B+TDR | ML296UH070XV36B | R-454B | - - - | - - - | - - - | 29800 | 16 | 13.6 | 215943364 | All | USA,Canada
ML14KC1-030-230A** | CK40[C,U]T-36B+TDR | SL280UH080NV48B | R-454B | - - - | - - - | - - - | 30000 | 16 | 13.4 | 215581624 | All | USA
ML14KC1-030-230A** | CK40[C,U]T-36B+TDR | SL280UH090V36B | R-454B | - - - | - - - | - - - | 30000 | 16 | 13.6 | 215581626 | All | USA
ML14KC1-030-230A** | CK40[C,U]T-36B+TDR | SL280UH090V48B | R-454B | - - - | - - - | - - - | 29800 | 16 | 13.4 | 215581628 | All | USA
ML14KC1-030-230A** | CK40[C,U]T-36B+TDR | SL280UH090XV48B | R-454B | - - - | - - - | - - - | 30000 | 16 | 13.4 | 215581630 | All | USA
ML14KC1-030-230A** | CK40[C,U]T-36B+TDR | SL297UH040NV36B | R-454B | - - - | - - - | - - - | 29600 | 16 | 13.4 | 215581632 | All | USA,Canada
ML14KC1-030-230A** | CK40[C,U]T-36B+TDR | SL297UH060NV36B | R-454B | - - - | - - - | - - - | 30000 | 16 | 13.4 | 217548896 | All | USA,Canada
ML14KC1-030-230A** | CK40[C,U]T-36B+TDR | SLP99UH070XV36B | R-454B | - - - | - - - | - - - | 29600 | 16 | 13.6 | 215581634 | All | USA,Canada
ML14KC1-030-230A** | CK40[C,U]T-36C+TDR | - - - | R-454B | - - - | - - - | - - - | 29400 | 14.3 | 12.2 | 218073222 | All | USA,Canada
ML14KC1-030-230A** | CK40[C,U]T-36C+TDR | EL180UH100NE60C | R-454B | - - - | - - - | - - - | 30000 | 16 | 13.6 | 218073224 | All | USA
ML14KC1-030-230A** | CK40[C,U]T-36C+TDR | EL195UH080NE48C | R-454B | - - - | - - - | - - - | 30000 | 16 | 13.4 | 218073240 | All | USA,Canada
ML14KC1-030-230A** | CK40[C,U]T-36C+TDR | EL195UH100NE60C | R-454B | - - - | - - - | - - - | 30000 | 15.5 | 13.2 | 218073241 | All | USA,Canada
ML14KC1-030-230A** | CK40[C,U]T-36C+TDR | EL196UH090XE48C | R-454B | - - - | - - - | - - - | 30000 | 16.5 | 13.8 | 218073244 | All | USA,Canada
ML14KC1-030-230A** | CK40[C,U]T-36C+TDR | EL196UH110XE60C | R-454B | - - - | - - - | - - - | 30000 | 16 | 13.6 | 218073225 | All | USA,Canada
ML14KC1-030-230A** | CK40[C,U]T-36C+TDR | EL280UH110E48C | R-454B | - - - | - - - | - - - | 30000 | 16.5 | 14 | 218073226 | All | USA
ML14KC1-030-230A** | CK40[C,U]T-36C+TDR | EL280UH110E60C | R-454B | - - - | - - - | - - - | 30000 | 16 | 13.6 | 218073232 | All | USA
ML14KC1-030-230A** | CK40[C,U]T-36C+TDR | EL280UH110XE60C | R-454B | - - - | - - - | - - - | 30000 | 16 | 13.6 | 218073233 | All | USA
ML14KC1-030-230A** | CK40[C,U]T-36C+TDR | EL297UH090XE48C | R-454B | - - - | - - - | - - - | 30000 | 16.5 | 13.8 | 218073237 | All | USA,Canada
ML14KC1-030-230A** | CK40[C,U]T-36C+TDR | EL297UH090XV36C | R-454B | - - - | - - - | - - - | 30000 | 16.5 | 13.8 | 218073258 | All | USA,Canada
ML14KC1-030-230A** | CK40[C,U]T-36C+TDR | EL297UH090XV48C | R-454B | - - - | - - - | - - - | 30000 | 16.5 | 13.8 | 218073257 | All | USA,Canada
ML14KC1-030-230A** | CK40[C,U]T-36C+TDR | EL297UH090XV60C | R-454B | - - - | - - - | - - - | 29600 | 15.2 | 13 | 218073256 | All | USA,Canada
ML14KC1-030-230A** | CK40[C,U]T-36C+TDR | EL297UH110XE60C | R-454B | - - - | - - - | - - - | 30000 | 16 | 13.6 | 218073223 | All | USA,Canada
ML14KC1-030-230A** | CK40[C,U]T-36C+TDR | EL297UH110XV48C | R-454B | - - - | - - - | - - - | 30000 | 16.5 | 13.8 | 218073255 | All | USA,Canada
ML14KC1-030-230A** | CK40[C,U]T-36C+TDR | EL297UH110XV60C | R-454B | - - - | - - - | - - - | 29800 | 15.5 | 13 | 218073254 | All | USA,Canada
ML14KC1-030-230A** | CK40[C,U]T-36C+TDR | ML180UH090E60C | R-454B | - - - | - - - | - - - | 30000 | 16.5 | 13.8 | 218073239 | All | USA
ML14KC1-030-230A** | CK40[C,U]T-36C+TDR | ML180UH110E60C | R-454B | - - - | - - - | - - - | 30000 | 16.5 | 13.8 | 218073227 | All | USA
ML14KC1-030-230A** | CK40[C,U]T-36C+TDR | ML180UH110XE60C | R-454B | - - - | - - - | - - - | 30000 | 16.5 | 13.8 | 218073228 | All | USA
ML14KC1-030-230A** | CK40[C,U]T-36C+TDR | ML193UH090XE36C | R-454B | - - - | - - - | - - - | 30000 | 16.5 | 13.6 | 218073229 | All | USA
ML14KC1-030-230A** | CK40[C,U]T-36C+TDR | ML193UH090XE48C | R-454B | - - - | - - - | - - - | 29800 | 16.5 | 13.8 | 218073238 | All | USA
ML14KC1-030-230A** | CK40[C,U]T-36C+TDR | ML193UH110XE48C | R-454B | - - - | - - - | - - - | 30000 | 16.5 | 13.8 | 218073230 | All | USA
ML14KC1-030-230A** | CK40[C,U]T-36C+TDR | ML193UH110XE60C | R-454B | - - - | - - - | - - - | 30000 | 16.5 | 13.8 | 218073231 | All | USA
ML14KC1-030-230A** | CK40[C,U]T-36C+TDR | ML196UH090XE36C | R-454B | - - - | - - - | - - - | 30000 | 16 | 13.6 | 218073249 | All | USA,Canada
ML14KC1-030-230A** | CK40[C,U]T-36C+TDR | ML196UH090XE48C | R-454B | - - - | - - - | - - - | 30000 | 16.5 | 13.8 | 218073262 | All | USA,Canada
ML14KC1-030-230A** | CK40[C,U]T-36C+TDR | ML196UH090XE60C | R-454B | - - - | - - - | - - - | 30000 | 16.5 | 13.8 | 218073234 | All | USA,Canada
ML14KC1-030-230A** | CK40[C,U]T-36C+TDR | ML196UH110XE60C | R-454B | - - - | - - - | - - - | 30000 | 16 | 13.4 | 218073243 | All | USA,Canada
ML14KC1-030-230A** | CK40[C,U]T-36C+TDR | ML296UH090XV48C | R-454B | - - - | - - - | - - - | 30000 | 16 | 13.6 | 218073261 | All | USA,Canada
ML14KC1-030-230A** | CK40[C,U]T-36C+TDR | ML296UH110XV60C | R-454B | - - - | - - - | - - - | 29800 | 15.2 | 13 | 218073259 | All | USA,Canada
ML14KC1-030-230A** | CK40[C,U]T-36C+TDR | SL280UH080NV60C | R-454B | - - - | - - - | - - - | 29800 | 15.2 | 12.8 | 218073235 | All | USA
ML14KC1-030-230A** | CK40[C,U]T-36C+TDR | SL280UH090V60C | R-454B | - - - | - - - | - - - | 29600 | 15.5 | 13.2 | 218073245 | All | USA
ML14KC1-030-230A** | CK40[C,U]T-36C+TDR | SL280UH090XV60C | R-454B | - - - | - - - | - - - | 29600 | 15.5 | 13.2 | 218073246 | All | USA
ML14KC1-030-230A** | CK40[C,U]T-36C+TDR | SL280UH100NV60C | R-454B | - - - | - - - | - - - | 29600 | 15.5 | 12.8 | 218073236 | All | USA
ML14KC1-030-230A** | CK40[C,U]T-36C+TDR | SL280UH110V60C | R-454B | - - - | - - - | - - - | 29600 | 15.2 | 12.8 | 218073247 | All | USA
ML14KC1-030-230A** | CK40[C,U]T-36C+TDR | SL280UH110XV60C | R-454B | - - - | - - - | - - - | 29600 | 15.2 | 12.8 | 218073248 | All | USA
ML14KC1-030-230A** | CK40[C,U]T-36C+TDR | SL297UH080NV48C | R-454B | - - - | - - - | - - - | 30000 | 15.5 | 13 | 218073242 | All | USA,Canada
ML14KC1-030-230A** | CK40[C,U]T-36C+TDR | SL297UH080NV60C | R-454B | - - - | - - - | - - - | 29600 | 14.3 | 12.2 | 218073260 | All | USA,Canada
ML14KC1-030-230A** | CK40[C,U]T-36C+TDR | SLP99UH090XV36C | R-454B | - - - | - - - | - - - | 29800 | 16.5 | 13.8 | 218073251 | All | USA,Canada
ML14KC1-030-230A** | CK40[C,U]T-36C+TDR | SLP99UH090XV48C | R-454B | - - - | - - - | - - - | 30000 | 16 | 13.6 | 218073252 | All | USA,Canada
ML14KC1-030-230A** | CK40[C,U]T-36C+TDR | SLP99UH090XV60C | R-454B | - - - | - - - | - - - | 29800 | 15.2 | 12.8 | 218073250 | All | USA,Canada
ML14KC1-030-230A** | CK40[C,U]T-36C+TDR | SLP99UH110XV60C | R-454B | - - - | - - - | - - - | 29800 | 15.2 | 12.8 | 218073253 | All | USA,Canada
ML14KC1-030-230A** | CK40[C,U]T-48B+TDR | ML193UH045XE36B | R-454B | - - - | - - - | - - - | 30000 | 16 | 13.4 | 217131889 | All | USA
ML14KC1-030-230A** | CK40[C,U]T-48C+TDR | ML193UH090XE48C | R-454B | - - - | - - - | - - - | 30000 | 16.5 | 13.8 | 217131890 | All | USA
ML14KC1-030-230A** | CK40DT-24A+TDR | ML180DF045E36A | R-454B | - - - | - - - | - - - | 28600 | 14.7 | 12.6 | 215581638 | All | USA
ML14KC1-030-230A** | CK40DT-24A+TDR | ML180DF070E36A | R-454B | - - - | - - - | - - - | 28800 | 14.7 | 12.6 | 215581640 | All | USA
ML14KC1-030-230A** | CK40DT-24A+TDR | SL280DF070V36A | R-454B | - - - | - - - | - - - | 28600 | 15.2 | 12.8 | 215581642 | All | USA
ML14KC1-030-230A** | CK40DT-24B+TDR | EL297DF045XV36B | R-454B | - - - | - - - | - - - | 28800 | 15.5 | 13 | 217509719 | All | USA,Canada
ML14KC1-030-230A** | CK40DT-24B+TDR | EL297DF070XE48B | R-454B | - - - | - - - | - - - | 28800 | 14.7 | 12.6 | 215581644 | All | USA,Canada
ML14KC1-030-230A** | CK40DT-24B+TDR | EL297DF070XV48B | R-454B | - - - | - - - | - - - | 28400 | 14.7 | 12.6 | 217509720 | All | USA,Canada
ML14KC1-030-230A** | CK40DT-24B+TDR | ML180DF070E36B | R-454B | - - - | - - - | - - - | 28800 | 15.5 | 12.8 | 215581646 | All | USA
ML14KC1-030-230A** | CK40DT-24B+TDR | ML193DF045XE36B | R-454B | - - - | - - - | - - - | 28600 | 15.5 | 13 | 215581648 | All | USA
ML14KC1-030-230A** | CK40DT-24B+TDR | ML193DF070XE36B | R-454B | - - - | - - - | - - - | 28600 | 15.5 | 13 | 215581650 | All | USA
ML14KC1-030-230A** | CK40DT-24B+TDR | ML196DF045XE36B | R-454B | - - - | - - - | - - - | 28600 | 15.5 | 12.8 | 215581652 | All | USA,Canada
ML14KC1-030-230A** | CK40DT-24B+TDR | ML196DF070XE48B | R-454B | - - - | - - - | - - - | 28600 | 15.2 | 12.8 | 215581654 | All | USA,Canada
ML14KC1-030-230A** | CK40DT-24B+TDR | ML296DF045XV36B | R-454B | - - - | - - - | - - - | 28600 | 14.7 | 12.6 | 215581656 | All | USA,Canada
ML14KC1-030-230A** | CK40DT-24B+TDR | SL280DF060NV36B | R-454B | - - - | - - - | - - - | 29200 | 15.2 | 12.8 | 215581658 | All | USA
ML14KC1-030-230A** | CK40DT-24B+TDR | SL280DF090V48B | R-454B | - - - | - - - | - - - | 29400 | 15.2 | 12.8 | 215581660 | All | USA
ML14KC1-030-230A** | CK40DT-24B+TDR | SLP99DF070XV36B | R-454B | - - - | - - - | - - - | 28800 | 15.5 | 13 | 217509721 | All | USA,Canada
ML14KC1-030-230A** | CK40DT-30/36B+TDR | EL280DF090E48B | R-454B | - - - | - - - | - - - | 29400 | 15.5 | 13 | 215581662 | All | USA
ML14KC1-030-230A** | CK40DT-30/36B+TDR | EL297DF045XV36B | R-454B | - - - | - - - | - - - | 29200 | 16 | 13.2 | 215581664 | All | USA
ML14KC1-030-230A** | CK40DT-30/36B+TDR | EL297DF070XE48B | R-454B | - - - | - - - | - - - | 29200 | 15.2 | 12.8 | 215581666 | All | USA,Canada
ML14KC1-030-230A** | CK40DT-30/36B+TDR | EL297DF070XV48B | R-454B | - - - | - - - | - - - | 28800 | 15.2 | 12.8 | 217509722 | All | USA,Canada
ML14KC1-030-230A** | CK40DT-30/36B+TDR | ML180DF070E36B | R-454B | - - - | - - - | - - - | 29200 | 15.5 | 13 | 215581670 | All | USA
ML14KC1-030-230A** | CK40DT-30/36B+TDR | ML180DF090E48B | R-454B | - - - | - - - | - - - | 29600 | 15.5 | 13.2 | 215581672 | All | USA
ML14KC1-030-230A** | CK40DT-30/36B+TDR | ML193DF045XE36B | R-454B | - - - | - - - | - - - | 29000 | 15.5 | 13 | 215581674 | All | USA
ML14KC1-030-230A** | CK40DT-30/36B+TDR | ML193DF070XE36B | R-454B | - - - | - - - | - - - | 29000 | 15.5 | 13 | 215581676 | All | USA
ML14KC1-030-230A** | CK40DT-30/36B+TDR | ML196DF045XE36B | R-454B | - - - | - - - | - - - | 29000 | 15.5 | 13 | 215581678 | All | USA,Canada
ML14KC1-030-230A** | CK40DT-30/36B+TDR | ML196DF070XE48B | R-454B | - - - | - - - | - - - | 29000 | 15.5 | 13 | 215581680 | All | USA,Canada
ML14KC1-030-230A** | CK40DT-30/36B+TDR | ML296DF070XV48B | R-454B | - - - | - - - | - - - | 29800 | 15.2 | 12.8 | 215581682 | All | USA,Canada
ML14KC1-030-230A** | CK40DT-30/36B+TDR | SL280DF060NV36B | R-454B | - - - | - - - | - - - | 29600 | 15.5 | 13 | 215581684 | All | USA
ML14KC1-030-230A** | CK40DT-30/36B+TDR | SL280DF090V48B | R-454B | - - - | - - - | - - - | 29800 | 15.5 | 13 | 215581686 | All | USA
ML14KC1-030-230A** | CK40DT-30/36B+TDR | SLP99DF070XV36B | R-454B | - - - | - - - | - - - | 29200 | 15.5 | 13 | 215581688 | All | USA,Canada
ML14KC1-030-230A** | CK40DT-30/36C+TDR | EL297DF090XE48C | R-454B | - - - | - - - | - - - | 29600 | 15.5 | 13.2 | 215581690 | All | USA,Canada
ML14KC1-030-230A** | CK40DT-30/36C+TDR | ML180DF110E60C | R-454B | - - - | - - - | - - - | 29800 | 16 | 13.4 | 215581692 | All | USA
ML14KC1-030-230A** | CK40DT-30/36C+TDR | ML193DF090XE48C | R-454B | - - - | - - - | - - - | 29400 | 16 | 13.4 | 215581694 | All | USA
ML14KC1-030-230A** | CK40DT-30/36C+TDR | ML196DF090XE48C | R-454B | - - - | - - - | - - - | 29600 | 16 | 13.4 | 215581696 | All | USA,Canada
ML14KC1-030-230A** | CK40DT-30/36C+TDR | ML196DF110XE60C | R-454B | - - - | - - - | - - - | 30000 | 15.5 | 13.4 | 215581698 | All | USA,Canada
ML14KC1-030-230A** | CK40DT-30/36C+TDR | ML296DF090XV60C | R-454B | - - - | - - - | - - - | 30000 | 15.5 | 13 | 215581700 | All | USA,Canada
ML14KC1-030-230A** | CK40DT-30/36C+TDR | SL280DF080NV60C | R-454B | - - - | - - - | - - - | 28800 | 14.7 | 12.4 | 217509718 | All | USA
ML14KC1-030-230A** | CK40DT-30/36C+TDR | SL280DF090V60C | R-454B | - - - | - - - | - - - | 29000 | 14.7 | 12.4 | 217509715 | All | USA
ML14KC1-030-230A** | CK40DT-30/36C+TDR | SL280DF110V60C | R-454B | - - - | - - - | - - - | 28800 | 15.2 | 12.6 | 217509716 | All | USA
ML14KC1-030-230A** | CK40DT-30/36C+TDR | SLP99DF090XV36C | R-454B | - - - | - - - | - - - | 29200 | 15.5 | 13.4 | 215581702 | All | USA,Canada
ML14KC1-030-230A** | CK40DT-30/36C+TDR | SLP99DF090XV48C | R-454B | - - - | - - - | - - - | 29200 | 15.5 | 13.2 | 215581704 | All | USA,Canada
ML14KC1-030-230A** | CK40DT-30/36C+TDR | SLP99DF090XV60C | R-454B | - - - | - - - | - - - | 28600 | 14.3 | 12 | 217509717 | All | USA,Canada
ML14KC1-030-230A** | CK40DT-42B+TDR | - - - | R-454B | - - - | - - - | - - - | 29400 | 14.3 | 12 | 215581731 | All | USA,Canada
ML14KC1-030-230A** | CK40DT-42B+TDR | EL280DF090E48B | R-454B | - - - | - - - | - - - | 30000 | 16 | 13.4 | 215581706 | All | USA
ML14KC1-030-230A** | CK40DT-42B+TDR | EL297DF045XV36B | R-454B | - - - | - - - | - - - | 29600 | 16 | 13.4 | 215581708 | All | USA
ML14KC1-030-230A** | CK40DT-42B+TDR | EL297DF070XE48B | R-454B | - - - | - - - | - - - | 29400 | 15.5 | 13 | 215581710 | All | USA,Canada
ML14KC1-030-230A** | CK40DT-42B+TDR | EL297DF070XV48B | R-454B | - - - | - - - | - - - | 29400 | 15.5 | 13 | 215581712 | All | USA
ML14KC1-030-230A** | CK40DT-42B+TDR | ML180DF070E36B | R-454B | - - - | - - - | - - - | 29800 | 16 | 13.4 | 215581713 | All | USA
ML14KC1-030-230A** | CK40DT-42B+TDR | ML180DF090E48B | R-454B | - - - | - - - | - - - | 30000 | 16 | 13.4 | 215581715 | All | USA
ML14KC1-030-230A** | CK40DT-42B+TDR | ML193DF045XE36B | R-454B | - - - | - - - | - - - | 29600 | 15.5 | 13.4 | 215581717 | All | USA
ML14KC1-030-230A** | CK40DT-42B+TDR | ML193DF070XE36B | R-454B | - - - | - - - | - - - | 29600 | 16 | 13.4 | 215581719 | All | USA
ML14KC1-030-230A** | CK40DT-42B+TDR | ML196DF045XE36B | R-454B | - - - | - - - | - - - | 29600 | 15.5 | 13.2 | 215581722 | All | USA,Canada
ML14KC1-030-230A** | CK40DT-42B+TDR | ML196DF070XE48B | R-454B | - - - | - - - | - - - | 29600 | 15.5 | 13.2 | 215581723 | All | USA,Canada
ML14KC1-030-230A** | CK40DT-42B+TDR | SL280DF060NV36B | R-454B | - - - | - - - | - - - | 30000 | 15.5 | 13.2 | 215581725 | All | USA
ML14KC1-030-230A** | CK40DT-42B+TDR | SL280DF090V48B | R-454B | - - - | - - - | - - - | 30000 | 15.5 | 13 | 215581727 | All | USA
ML14KC1-030-230A** | CK40DT-42B+TDR | SLP99DF070XV36B | R-454B | - - - | - - - | - - - | 29600 | 15.5 | 13.4 | 215581729 | All | USA,Canada
ML14KC1-030-230A** | CK40HT-24A+TDR | EL180UH040NE36A | R-454B | - - - | - - - | - - - | 29600 | 15.2 | 12.8 | 215581733 | All | USA
ML14KC1-030-230A** | CK40HT-24A+TDR | EL180UH060NE36A | R-454B | - - - | - - - | - - - | 29600 | 15.2 | 12.8 | 215581735 | All | USA
ML14KC1-030-230A** | CK40HT-24A+TDR | EL280UH045E36A | R-454B | - - - | - - - | - - - | 28600 | 15.5 | 13.2 | 215581737 | All | USA
ML14KC1-030-230A** | CK40HT-24A+TDR | EL280UH070E36A | R-454B | - - - | - - - | - - - | 28400 | 15.5 | 13 | 215581739 | All | USA
ML14KC1-030-230A** | CK40HT-24A+TDR | EL280UH070XE36A | R-454B | - - - | - - - | - - - | 28400 | 15.5 | 13 | 215581741 | All | USA
ML14KC1-030-230A** | CK40HT-24A+TDR | ML180UH030V36A | R-454B | - - - | - - - | - - - | 29000 | 15.5 | 13.2 | 215581743 | All | USA
ML14KC1-030-230A** | CK40HT-24A+TDR | ML180UH045E36A | R-454B | - - - | - - - | - - - | 29000 | 15.5 | 13.2 | 215581745 | All | USA
ML14KC1-030-230A** | CK40HT-24A+TDR | ML180UH045V36A | R-454B | - - - | - - - | - - - | 29000 | 15.5 | 13 | 215581747 | All | USA
ML14KC1-030-230A** | CK40HT-24A+TDR | ML180UH045XE36A | R-454B | - - - | - - - | - - - | 29000 | 15.5 | 13.2 | 215581749 | All | USA
ML14KC1-030-230A** | CK40HT-24A+TDR | ML180UH070E36A | R-454B | - - - | - - - | - - - | 28200 | 15.5 | 13 | 215581751 | All | USA
ML14KC1-030-230A** | CK40HT-24A+TDR | ML180UH070V36A | R-454B | - - - | - - - | - - - | 28800 | 15.5 | 13.2 | 215581754 | All | USA
ML14KC1-030-230A** | CK40HT-24A+TDR | ML180UH070XE36A | R-454B | - - - | - - - | - - - | 28200 | 15.5 | 13 | 215581755 | All | USA
ML14KC1-030-230A** | CK40HT-24A+TDR | SL280UH060NV36A | R-454B | - - - | - - - | - - - | 29600 | 15.5 | 13.2 | 215581757 | All | USA
ML14KC1-030-230A** | CK40HT-24A+TDR | SL280UH070V36A | R-454B | - - - | - - - | - - - | 29200 | 15.5 | 13 | 215581759 | All | USA
ML14KC1-030-230A** | CK40HT-24A+TDR | SL280UH070XV36A | R-454B | - - - | - - - | - - - | 29200 | 15.5 | 13 | 215581761 | All | USA
ML14KC1-030-230A** | CK40HT-24B+TDR | EL195UH040NE36B | R-454B | - - - | - - - | - - - | 29000 | 15.5 | 12.8 | 215581763 | All | USA
ML14KC1-030-230A** | CK40HT-24B+TDR | EL195UH060NE36B | R-454B | - - - | - - - | - - - | 28800 | 15.2 | 12.8 | 217477790 | All | USA
ML14KC1-030-230A** | CK40HT-24B+TDR | EL196UH030XE36B | R-454B | - - - | - - - | - - - | 28000 | 15.5 | 12.8 | 215581765 | All | USA,Canada
ML14KC1-030-230A** | CK40HT-24B+TDR | EL196UH045XE36B | R-454B | - - - | - - - | - - - | 28800 | 15.2 | 12.8 | 215581767 | All | USA,Canada
ML14KC1-030-230A** | CK40HT-24B+TDR | EL196UH070XE36B | R-454B | - - - | - - - | - - - | 29000 | 15.5 | 12.8 | 215581769 | All | USA,Canada
ML14KC1-030-230A** | CK40HT-24B+TDR | EL280UH045E36A | R-454B | - - - | - - - | - - - | 29200 | 16 | 13.2 | 215581771 | All | USA
ML14KC1-030-230A** | CK40HT-24B+TDR | EL280UH070E36A | R-454B | - - - | - - - | - - - | 29000 | 15.5 | 13 | 215581773 | All | USA
ML14KC1-030-230A** | CK40HT-24B+TDR | EL280UH090E36B | R-454B | - - - | - - - | - - - | 29400 | 16 | 13.2 | 215581775 | All | USA
ML14KC1-030-230A** | CK40HT-24B+TDR | EL297UH045XE36B | R-454B | - - - | - - - | - - - | 29000 | 15.5 | 13 | 215581777 | All | USA,Canada
ML14KC1-030-230A** | CK40HT-24B+TDR | EL297UH045XV36B | R-454B | - - - | - - - | - - - | 28800 | 15.2 | 12.8 | 215581779 | All | USA,Canada
ML14KC1-030-230A** | CK40HT-24B+TDR | EL297UH070XE36B | R-454B | - - - | - - - | - - - | 28800 | 15.5 | 13 | 215581781 | All | USA,Canada
ML14KC1-030-230A** | CK40HT-24B+TDR | EL297UH070XV36B | R-454B | - - - | - - - | - - - | 28800 | 15.5 | 13 | 215581783 | All | USA,Canada
ML14KC1-030-230A** | CK40HT-24B+TDR | ML180UH045E36A | R-454B | - - - | - - - | - - - | 29000 | 15.5 | 13.2 | 215581785 | All | USA
ML14KC1-030-230A** | CK40HT-24B+TDR | ML180UH070E36B | R-454B | - - - | - - - | - - - | 28400 | 15.5 | 13 | 215581787 | All | USA
ML14KC1-030-230A** | CK40HT-24B+TDR | ML180UH070V36B | R-454B | - - - | - - - | - - - | 28800 | 15.5 | 13.4 | 215581789 | All | USA
ML14KC1-030-230A** | CK40HT-24B+TDR | ML180UH070V48B | R-454B | - - - | - - - | - - - | 29000 | 15.5 | 13.4 | 215581791 | All | USA
ML14KC1-030-230A** | CK40HT-24B+TDR | ML180UH070XE36B | R-454B | - - - | - - - | - - - | 29000 | 15.5 | 13 | 215581793 | All | USA
ML14KC1-030-230A** | CK40HT-24B+TDR | ML180UH090V48B | R-454B | - - - | - - - | - - - | 28600 | 15.5 | 13 | 215581795 | All | USA
ML14KC1-030-230A** | CK40HT-24B+TDR | ML193UH030XE36B | R-454B | - - - | - - - | - - - | 29000 | 15.5 | 13 | 215581797 | All | USA
ML14KC1-030-230A** | CK40HT-24B+TDR | ML193UH045XE36B | R-454B | - - - | - - - | - - - | 28800 | 15.5 | 13 | 215581799 | All | USA
ML14KC1-030-230A** | CK40HT-24B+TDR | ML193UH070XE36B | R-454B | - - - | - - - | - - - | 28800 | 15.5 | 13 | 215581801 | All | USA
ML14KC1-030-230A** | CK40HT-24B+TDR | ML196UH030XE36B | R-454B | - - - | - - - | - - - | 28000 | 15.5 | 12.8 | 215581803 | All | USA,Canada
ML14KC1-030-230A** | CK40HT-24B+TDR | ML196UH045XE36B | R-454B | - - - | - - - | - - - | 28800 | 15.2 | 12.8 | 215581805 | All | USA,Canada
ML14KC1-030-230A** | CK40HT-24B+TDR | ML196UH070XE36B | R-454B | - - - | - - - | - - - | 28800 | 15.5 | 13 | 215581807 | All | USA,Canada
ML14KC1-030-230A** | CK40HT-24B+TDR | ML196UH070XE48B | R-454B | - - - | - - - | - - - | 28000 | 15.5 | 12.8 | 215581809 | All | USA,Canada
ML14KC1-030-230A** | CK40HT-24B+TDR | ML296UH045XV36B | R-454B | - - - | - - - | - - - | 29800 | 15.5 | 13 | 215581811 | All | USA,Canada
ML14KC1-030-230A** | CK40HT-24B+TDR | ML296UH070XV36B | R-454B | - - - | - - - | - - - | 28800 | 15.5 | 13 | 215943365 | All | USA,Canada
ML14KC1-030-230A** | CK40HT-24B+TDR | SL280UH080NV48B | R-454B | - - - | - - - | - - - | 29200 | 15.5 | 13 | 215581813 | All | USA
ML14KC1-030-230A** | CK40HT-24B+TDR | SL280UH090V36B | R-454B | - - - | - - - | - - - | 29600 | 15.5 | 13.2 | 215581815 | All | USA
ML14KC1-030-230A** | CK40HT-24B+TDR | SL280UH090V48B | R-454B | - - - | - - - | - - - | 29600 | 15.5 | 13.2 | 215581817 | All | USA
ML14KC1-030-230A** | CK40HT-24B+TDR | SL297UH040NV36B | R-454B | - - - | - - - | - - - | 28800 | 15.5 | 13 | 215581819 | All | USA,Canada
ML14KC1-030-230A** | CK40HT-24B+TDR | SL297UH060NV36B | R-454B | - - - | - - - | - - - | 29400 | 15.2 | 12.8 | 217548898 | All | USA,Canada
ML14KC1-030-230A** | CK40HT-24B+TDR | SLP99UH070XV36B | R-454B | - - - | - - - | - - - | 28800 | 15.5 | 13 | 215581821 | All | USA,Canada
ML14KC1-030-230A** | CK40HT-30A+TDR | - - - | R-454B | - - - | - - - | - - - | 28600 | 14.3 | 12 | 215581853 | All | USA,Canada
ML14KC1-030-230A** | CK40HT-30A+TDR | EL180UH040NE36A | R-454B | - - - | - - - | - - - | 30000 | 15.5 | 13 | 215581823 | All | USA
ML14KC1-030-230A** | CK40HT-30A+TDR | EL180UH060NE36A | R-454B | - - - | - - - | - - - | 30000 | 15.5 | 13 | 215581825 | All | USA
ML14KC1-030-230A** | CK40HT-30A+TDR | EL280UH045E36A | R-454B | - - - | - - - | - - - | 29200 | 16 | 13.4 | 215581827 | All | USA
ML14KC1-030-230A** | CK40HT-30A+TDR | EL280UH070E36A | R-454B | - - - | - - - | - - - | 28800 | 16 | 13.4 | 215581829 | All | USA
ML14KC1-030-230A** | CK40HT-30A+TDR | EL280UH070XE36A | R-454B | - - - | - - - | - - - | 28800 | 16 | 13.4 | 215581831 | All | USA
ML14KC1-030-230A** | CK40HT-30A+TDR | ML180UH030V36A | R-454B | - - - | - - - | - - - | 29600 | 16 | 13.4 | 215581833 | All | USA
ML14KC1-030-230A** | CK40HT-30A+TDR | ML180UH045E36A | R-454B | - - - | - - - | - - - | 29000 | 16 | 13.4 | 215581835 | All | USA
ML14KC1-030-230A** | CK40HT-30A+TDR | ML180UH045V36A | R-454B | - - - | - - - | - - - | 29600 | 16 | 13.4 | 215581837 | All | USA
ML14KC1-030-230A** | CK40HT-30A+TDR | ML180UH045XE36A | R-454B | - - - | - - - | - - - | 29000 | 16 | 13.4 | 215581839 | All | USA
ML14KC1-030-230A** | CK40HT-30A+TDR | ML180UH070E36A | R-454B | - - - | - - - | - - - | 29000 | 16 | 13.4 | 215581841 | All | USA
ML14KC1-030-230A** | CK40HT-30A+TDR | ML180UH070V36A | R-454B | - - - | - - - | - - - | 29400 | 16 | 13.4 | 215581843 | All | USA
ML14KC1-030-230A** | CK40HT-30A+TDR | ML180UH070XE36A | R-454B | - - - | - - - | - - - | 29000 | 16 | 13.4 | 215581846 | All | USA
ML14KC1-030-230A** | CK40HT-30A+TDR | SL280UH060NV36A | R-454B | - - - | - - - | - - - | 29800 | 16 | 13.4 | 215581847 | All | USA
ML14KC1-030-230A** | CK40HT-30A+TDR | SL280UH070V36A | R-454B | - - - | - - - | - - - | 29400 | 15.5 | 13 | 215581850 | All | USA
ML14KC1-030-230A** | CK40HT-30A+TDR | SL280UH070XV36A | R-454B | - - - | - - - | - - - | 29400 | 15.5 | 13 | 215581851 | All | USA
ML14KC1-030-230A** | CK40HT-30B+TDR | - - - | R-454B | - - - | - - - | - - - | 28800 | 14.3 | 12 | 215581908 | All | USA,Canada
ML14KC1-030-230A** | CK40HT-30B+TDR | EL180UH040NE36A | R-454B | - - - | - - - | - - - | 29800 | 16 | 13.4 | 215581855 | All | USA
ML14KC1-030-230A** | CK40HT-30B+TDR | EL180UH060NE36A | R-454B | - - - | - - - | - - - | 29800 | 16 | 13.4 | 215581857 | All | USA
ML14KC1-030-230A** | CK40HT-30B+TDR | EL180UH080NE48B | R-454B | - - - | - - - | - - - | 30000 | 15.5 | 13.2 | 215581859 | All | USA
ML14KC1-030-230A** | CK40HT-30B+TDR | EL195UH040NE36B | R-454B | - - - | - - - | - - - | 29200 | 15.5 | 13.2 | 215581861 | All | USA
ML14KC1-030-230A** | CK40HT-30B+TDR | EL195UH060NE36B | R-454B | - - - | - - - | - - - | 30000 | 16 | 13 | 216372772 | All | USA,Canada
ML14KC1-030-230A** | CK40HT-30B+TDR | EL196UH030XE36B | R-454B | - - - | - - - | - - - | 29000 | 15.5 | 13.4 | 215581863 | All | USA,Canada
ML14KC1-030-230A** | CK40HT-30B+TDR | EL196UH045XE36B | R-454B | - - - | - - - | - - - | 29200 | 15.5 | 13.4 | 215581865 | All | USA,Canada
ML14KC1-030-230A** | CK40HT-30B+TDR | EL196UH070XE36B | R-454B | - - - | - - - | - - - | 29200 | 15.5 | 13.2 | 215581867 | All | USA,Canada
ML14KC1-030-230A** | CK40HT-30B+TDR | EL280UH045E36A | R-454B | - - - | - - - | - - - | 30000 | 16 | 13.6 | 215581869 | All | USA
ML14KC1-030-230A** | CK40HT-30B+TDR | EL280UH070E36A | R-454B | - - - | - - - | - - - | 30000 | 16 | 13.4 | 215581871 | All | USA
ML14KC1-030-230A** | CK40HT-30B+TDR | EL280UH090E36B | R-454B | - - - | - - - | - - - | 29600 | 16.5 | 13.8 | 215581873 | All | USA
ML14KC1-030-230A** | CK40HT-30B+TDR | EL280UH090E48B | R-454B | - - - | - - - | - - - | 29200 | 16.5 | 13.8 | 215581875 | All | USA
ML14KC1-030-230A** | CK40HT-30B+TDR | EL280UH090XE48B | R-454B | - - - | - - - | - - - | 29200 | 16.5 | 13.8 | 215581877 | All | USA
ML14KC1-030-230A** | CK40HT-30B+TDR | EL297UH045XE36B | R-454B | - - - | - - - | - - - | 29200 | 16 | 13.4 | 215581879 | All | USA,Canada
ML14KC1-030-230A** | CK40HT-30B+TDR | EL297UH045XV36B | R-454B | - - - | - - - | - - - | 29400 | 15.5 | 13.2 | 215581881 | All | USA,Canada
ML14KC1-030-230A** | CK40HT-30B+TDR | EL297UH070XE36B | R-454B | - - - | - - - | - - - | 29000 | 16 | 13.4 | 215581882 | All | USA,Canada
ML14KC1-030-230A** | CK40HT-30B+TDR | EL297UH070XV36B | R-454B | - - - | - - - | - - - | 29600 | 16 | 13.4 | 215581883 | All | USA,Canada
ML14KC1-030-230A** | CK40HT-30B+TDR | ML180UH045E36A | R-454B | - - - | - - - | - - - | 30000 | 16 | 13.8 | 215581884 | All | USA
ML14KC1-030-230A** | CK40HT-30B+TDR | ML180UH070E36A | R-454B | - - - | - - - | - - - | 30000 | 16 | 13.4 | 215581885 | All | USA
ML14KC1-030-230A** | CK40HT-30B+TDR | ML180UH070E36B | R-454B | - - - | - - - | - - - | 29200 | 16 | 13.6 | 215581886 | All | USA
ML14KC1-030-230A** | CK40HT-30B+TDR | ML180UH070V36B | R-454B | - - - | - - - | - - - | 30000 | 16 | 13.6 | 215581887 | All | USA
ML14KC1-030-230A** | CK40HT-30B+TDR | ML180UH070V48B | R-454B | - - - | - - - | - - - | 30000 | 16.5 | 13.8 | 215581888 | All | USA
ML14KC1-030-230A** | CK40HT-30B+TDR | ML180UH070XE36B | R-454B | - - - | - - - | - - - | 29200 | 16 | 13.6 | 215581889 | All | USA
ML14KC1-030-230A** | CK40HT-30B+TDR | ML180UH090E48B | R-454B | - - - | - - - | - - - | 29000 | 16.5 | 13.8 | 215581890 | All | USA
ML14KC1-030-230A** | CK40HT-30B+TDR | ML180UH090V48B | R-454B | - - - | - - - | - - - | 30000 | 16 | 13.4 | 215581891 | All | USA
ML14KC1-030-230A** | CK40HT-30B+TDR | ML180UH090XE48B | R-454B | - - - | - - - | - - - | 29000 | 16.5 | 13.8 | 215581892 | All | USA
ML14KC1-030-230A** | CK40HT-30B+TDR | ML193UH030XE36B | R-454B | - - - | - - - | - - - | 29200 | 16 | 13.4 | 215581893 | All | USA
ML14KC1-030-230A** | CK40HT-30B+TDR | ML193UH045XE36B | R-454B | - - - | - - - | - - - | 29200 | 16 | 13.4 | 215581894 | All | USA
ML14KC1-030-230A** | CK40HT-30B+TDR | ML193UH070XE36B | R-454B | - - - | - - - | - - - | 29000 | 16 | 13.6 | 215581895 | All | USA
ML14KC1-030-230A** | CK40HT-30B+TDR | ML196UH030XE36B | R-454B | - - - | - - - | - - - | 29000 | 15.5 | 13.4 | 215581896 | All | USA,Canada
ML14KC1-030-230A** | CK40HT-30B+TDR | ML196UH045XE36B | R-454B | - - - | - - - | - - - | 29200 | 15.5 | 13.4 | 215581897 | All | USA,Canada
ML14KC1-030-230A** | CK40HT-30B+TDR | ML196UH070XE36B | R-454B | - - - | - - - | - - - | 29200 | 16 | 13.6 | 215581898 | All | USA,Canada
ML14KC1-030-230A** | CK40HT-30B+TDR | ML196UH070XE48B | R-454B | - - - | - - - | - - - | 29000 | 16 | 13.4 | 215581899 | All | USA,Canada
ML14KC1-030-230A** | CK40HT-30B+TDR | ML296UH045XV36B | R-454B | - - - | - - - | - - - | 30000 | 16 | 13.4 | 215581900 | All | USA,Canada
ML14KC1-030-230A** | CK40HT-30B+TDR | ML296UH070XV36B | R-454B | - - - | - - - | - - - | 29800 | 16 | 13.6 | 215943366 | All | USA,Canada
ML14KC1-030-230A** | CK40HT-30B+TDR | SL280UH070V36A | R-454B | - - - | - - - | - - - | 30000 | 16 | 13.2 | 215581901 | All | USA
ML14KC1-030-230A** | CK40HT-30B+TDR | SL280UH080NV48B | R-454B | - - - | - - - | - - - | 29800 | 16 | 13.2 | 215581902 | All | USA
ML14KC1-030-230A** | CK40HT-30B+TDR | SL280UH090V36B | R-454B | - - - | - - - | - - - | 30000 | 16 | 13.4 | 215581903 | All | USA
ML14KC1-030-230A** | CK40HT-30B+TDR | SL280UH090V48B | R-454B | - - - | - - - | - - - | 29800 | 16 | 13.4 | 215581904 | All | USA
ML14KC1-030-230A** | CK40HT-30B+TDR | SL280UH090XV48B | R-454B | - - - | - - - | - - - | 30000 | 16 | 13.4 | 215581905 | All | USA
ML14KC1-030-230A** | CK40HT-30B+TDR | SL297UH040NV36B | R-454B | - - - | - - - | - - - | 29600 | 16 | 13.4 | 215581906 | All | USA,Canada
ML14KC1-030-230A** | CK40HT-30B+TDR | SL297UH060NV36B | R-454B | - - - | - - - | - - - | 29800 | 16 | 13.4 | 217548899 | All | USA,Canada
ML14KC1-030-230A** | CK40HT-30B+TDR | SLP99UH070XV36B | R-454B | - - - | - - - | - - - | 29600 | 16 | 13.6 | 215581907 | All | USA,Canada
ML14KC1-030-230A** | CK40HT-36A+TDR | EL180UH040NE36A | R-454B | - - - | - - - | - - - | 28800 | 14.7 | 12.6 | 215581909 | All | USA
ML14KC1-030-230A** | CK40HT-36A+TDR | EL180UH060NE36A | R-454B | - - - | - - - | - - - | 28800 | 14.7 | 12.6 | 215581910 | All | USA
ML14KC1-030-230A** | CK40HT-36A+TDR | EL280UH045E36A | R-454B | - - - | - - - | - - - | 28400 | 15.5 | 13 | 215581911 | All | USA
ML14KC1-030-230A** | CK40HT-36A+TDR | EL280UH070E36A | R-454B | - - - | - - - | - - - | 28000 | 15.5 | 13 | 215581912 | All | USA
ML14KC1-030-230A** | CK40HT-36A+TDR | EL280UH070XE36A | R-454B | - - - | - - - | - - - | 28000 | 15.5 | 13 | 215581913 | All | USA
ML14KC1-030-230A** | CK40HT-36A+TDR | ML180UH030V36A | R-454B | - - - | - - - | - - - | 28800 | 15.5 | 13 | 215581914 | All | USA
ML14KC1-030-230A** | CK40HT-36A+TDR | ML180UH045E36A | R-454B | - - - | - - - | - - - | 28000 | 15.5 | 13 | 215581915 | All | USA
ML14KC1-030-230A** | CK40HT-36A+TDR | ML180UH045V36A | R-454B | - - - | - - - | - - - | 28800 | 15.5 | 13 | 215581916 | All | USA
ML14KC1-030-230A** | CK40HT-36A+TDR | ML180UH045XE36A | R-454B | - - - | - - - | - - - | 28000 | 15.5 | 13 | 215581917 | All | USA
ML14KC1-030-230A** | CK40HT-36A+TDR | ML180UH070E36A | R-454B | - - - | - - - | - - - | 27800 | 15.5 | 13 | 215581918 | All | USA
ML14KC1-030-230A** | CK40HT-36A+TDR | ML180UH070V36A | R-454B | - - - | - - - | - - - | 28600 | 15.5 | 13 | 215581919 | All | USA
ML14KC1-030-230A** | CK40HT-36A+TDR | ML180UH070XE36A | R-454B | - - - | - - - | - - - | 27800 | 15.5 | 13 | 215581920 | All | USA
ML14KC1-030-230A** | CK40HT-36A+TDR | SL280UH060NV36A | R-454B | - - - | - - - | - - - | 28800 | 15.5 | 13 | 215581921 | All | USA
ML14KC1-030-230A** | CK40HT-36A+TDR | SL280UH070V36A | R-454B | - - - | - - - | - - - | 28600 | 15.2 | 12.8 | 215581922 | All | USA
ML14KC1-030-230A** | CK40HT-36A+TDR | SL280UH070XV36A | R-454B | - - - | - - - | - - - | 28600 | 15.2 | 12.8 | 215581923 | All | USA
ML14KC1-030-230A** | CK40HT-36B+TDR | EL180UH060NE36A | R-454B | - - - | - - - | - - - | 28800 | 15.5 | 13 | 215581926 | All | USA
ML14KC1-030-230A** | CK40HT-36B+TDR | EL180UH080NE48B | R-454B | - - - | - - - | - - - | 28800 | 15.2 | 12.8 | 215581927 | All | USA
ML14KC1-030-230A** | CK40HT-36B+TDR | EL195UH040NE36B | R-454B | - - - | - - - | - - - | 28200 | 15.2 | 12.8 | 215581928 | All | USA
ML14KC1-030-230A** | CK40HT-36B+TDR | EL195UH060NE36B | R-454B | - - - | - - - | - - - | 28600 | 15.2 | 12.8 | 217477791 | All | USA
ML14KC1-030-230A** | CK40HT-36B+TDR | EL196UH030XE36B | R-454B | - - - | - - - | - - - | 28000 | 15.2 | 12.8 | 215581929 | All | USA,Canada
ML14KC1-030-230A** | CK40HT-36B+TDR | EL196UH045XE36B | R-454B | - - - | - - - | - - - | 28200 | 15.2 | 12.8 | 215581930 | All | USA,Canada
ML14KC1-030-230A** | CK40HT-36B+TDR | EL196UH070XE36B | R-454B | - - - | - - - | - - - | 28200 | 15.2 | 12.8 | 215581931 | All | USA,Canada
ML14KC1-030-230A** | CK40HT-36B+TDR | EL280UH045E36A | R-454B | - - - | - - - | - - - | 29200 | 15.5 | 13.2 | 215581932 | All | USA
ML14KC1-030-230A** | CK40HT-36B+TDR | EL280UH070E36A | R-454B | - - - | - - - | - - - | 29000 | 15.5 | 13 | 215581933 | All | USA
ML14KC1-030-230A** | CK40HT-36B+TDR | EL280UH090E36B | R-454B | - - - | - - - | - - - | 28600 | 16 | 13.2 | 215581934 | All | USA
ML14KC1-030-230A** | CK40HT-36B+TDR | EL280UH090E48B | R-454B | - - - | - - - | - - - | 28200 | 15.5 | 13.2 | 215581935 | All | USA
ML14KC1-030-230A** | CK40HT-36B+TDR | EL280UH090XE48B | R-454B | - - - | - - - | - - - | 28200 | 15.5 | 13.2 | 215581936 | All | USA
ML14KC1-030-230A** | CK40HT-36B+TDR | EL297UH045XE36B | R-454B | - - - | - - - | - - - | 28200 | 15.5 | 13 | 215581937 | All | USA,Canada
ML14KC1-030-230A** | CK40HT-36B+TDR | EL297UH045XV36B | R-454B | - - - | - - - | - - - | 28400 | 15.2 | 12.8 | 215581938 | All | USA,Canada
ML14KC1-030-230A** | CK40HT-36B+TDR | EL297UH070XE36B | R-454B | - - - | - - - | - - - | 28000 | 15.5 | 13 | 215581939 | All | USA,Canada
ML14KC1-030-230A** | CK40HT-36B+TDR | EL297UH070XV36B | R-454B | - - - | - - - | - - - | 28600 | 15.5 | 13 | 215581940 | All | USA,Canada
ML14KC1-030-230A** | CK40HT-36B+TDR | ML180UH070E36B | R-454B | - - - | - - - | - - - | 28200 | 15.5 | 13 | 215581941 | All | USA
ML14KC1-030-230A** | CK40HT-36B+TDR | ML180UH070V36B | R-454B | - - - | - - - | - - - | 28800 | 15.5 | 13.2 | 215581942 | All | USA
ML14KC1-030-230A** | CK40HT-36B+TDR | ML180UH070V48B | R-454B | - - - | - - - | - - - | 29000 | 15.5 | 13.4 | 215581943 | All | USA
ML14KC1-030-230A** | CK40HT-36B+TDR | ML180UH070XE36B | R-454B | - - - | - - - | - - - | 28200 | 15.5 | 13 | 215581944 | All | USA
ML14KC1-030-230A** | CK40HT-36B+TDR | ML180UH090E48B | R-454B | - - - | - - - | - - - | 28000 | 15.5 | 13.4 | 215581945 | All | USA
ML14KC1-030-230A** | CK40HT-36B+TDR | ML180UH090V48B | R-454B | - - - | - - - | - - - | 28600 | 15.5 | 13 | 215581946 | All | USA
ML14KC1-030-230A** | CK40HT-36B+TDR | ML180UH090XE48B | R-454B | - - - | - - - | - - - | 28000 | 15.5 | 13.4 | 215581947 | All | USA
ML14KC1-030-230A** | CK40HT-36B+TDR | ML193UH030XE36B | R-454B | - - - | - - - | - - - | 28400 | 15.5 | 13 | 215581948 | All | USA
ML14KC1-030-230A** | CK40HT-36B+TDR | ML193UH045XE36B | R-454B | - - - | - - - | - - - | 28200 | 15.5 | 13 | 215581949 | All | USA
ML14KC1-030-230A** | CK40HT-36B+TDR | ML193UH070XE36B | R-454B | - - - | - - - | - - - | 28000 | 15.5 | 13 | 215581950 | All | USA
ML14KC1-030-230A** | CK40HT-36B+TDR | ML196UH030XE36B | R-454B | - - - | - - - | - - - | 28000 | 15.2 | 12.8 | 215581951 | All | USA,Canada
ML14KC1-030-230A** | CK40HT-36B+TDR | ML196UH045XE36B | R-454B | - - - | - - - | - - - | 28200 | 15.2 | 12.8 | 215581952 | All | USA,Canada
ML14KC1-030-230A** | CK40HT-36B+TDR | ML196UH070XE36B | R-454B | - - - | - - - | - - - | 28200 | 15.5 | 13 | 215581953 | All | USA,Canada
ML14KC1-030-230A** | CK40HT-36B+TDR | ML196UH070XE48B | R-454B | - - - | - - - | - - - | 28000 | 15.5 | 12.8 | 215581954 | All | USA,Canada
ML14KC1-030-230A** | CK40HT-36B+TDR | ML296UH045XV36B | R-454B | - - - | - - - | - - - | 28400 | 15.5 | 13 | 215581955 | All | USA,Canada
ML14KC1-030-230A** | CK40HT-36B+TDR | ML296UH070XV36B | R-454B | - - - | - - - | - - - | 28800 | 15.5 | 13 | 215943367 | All | USA,Canada
ML14KC1-030-230A** | CK40HT-36B+TDR | SL280UH080NV48B | R-454B | - - - | - - - | - - - | 28800 | 15.5 | 12.8 | 215581956 | All | USA
ML14KC1-030-230A** | CK40HT-36B+TDR | SL280UH090V36B | R-454B | - - - | - - - | - - - | 28800 | 15.5 | 13 | 215581957 | All | USA
ML14KC1-030-230A** | CK40HT-36B+TDR | SL280UH090V48B | R-454B | - - - | - - - | - - - | 28800 | 15.5 | 13 | 215581958 | All | USA
ML14KC1-030-230A** | CK40HT-36B+TDR | SL280UH090XV48B | R-454B | - - - | - - - | - - - | 29200 | 15.5 | 13 | 215581959 | All | USA
ML14KC1-030-230A** | CK40HT-36B+TDR | SL297UH040NV36B | R-454B | - - - | - - - | - - - | 28600 | 15.5 | 13 | 215581960 | All | USA,Canada
ML14KC1-030-230A** | CK40HT-36B+TDR | SL297UH060NV36B | R-454B | - - - | - - - | - - - | 29200 | 15.2 | 12.8 | 217548900 | All | USA,Canada
ML14KC1-030-230A** | CK40HT-36B+TDR | SLP99UH070XV36B | R-454B | - - - | - - - | - - - | 28600 | 15.5 | 13 | 215581961 | All | USA,Canada
ML14KC1-030-230A** | CK40HT-36C+TDR | EL180UH100NE60C | R-454B | - - - | - - - | - - - | 29800 | 15.5 | 13.2 | 215581962 | All | USA
ML14KC1-030-230A** | CK40HT-36C+TDR | EL195UH040NE36B | R-454B | - - - | - - - | - - - | 29400 | 15.5 | 13 | 215581963 | All | USA
ML14KC1-030-230A** | CK40HT-36C+TDR | EL195UH060NE36B | R-454B | - - - | - - - | - - - | 28800 | 15.5 | 13 | 217477792 | All | USA
ML14KC1-030-230A** | CK40HT-36C+TDR | EL195UH080NE48C | R-454B | - - - | - - - | - - - | 29400 | 15.5 | 13 | 217477710 | All | USA
ML14KC1-030-230A** | CK40HT-36C+TDR | EL195UH100NE60C | R-454B | - - - | - - - | - - - | 29400 | 15.5 | 13 | 217477878 | All | USA
ML14KC1-030-230A** | CK40HT-36C+TDR | EL196UH090XE48C | R-454B | - - - | - - - | - - - | 28200 | 16 | 13.4 | 215581964 | All | USA,Canada
ML14KC1-030-230A** | CK40HT-36C+TDR | EL196UH110XE60C | R-454B | - - - | - - - | - - - | 30000 | 15.5 | 13.4 | 215581965 | All | USA,Canada
ML14KC1-030-230A** | CK40HT-36C+TDR | EL280UH110E48C | R-454B | - - - | - - - | - - - | 28400 | 16 | 13.6 | 215581966 | All | USA
ML14KC1-030-230A** | CK40HT-36C+TDR | EL280UH110E60C | R-454B | - - - | - - - | - - - | 30000 | 15.5 | 13.4 | 215581967 | All | USA
ML14KC1-030-230A** | CK40HT-36C+TDR | EL280UH110XE60C | R-454B | - - - | - - - | - - - | 30000 | 15.5 | 13.4 | 215581968 | All | USA
ML14KC1-030-230A** | CK40HT-36C+TDR | EL297UH090XE48C | R-454B | - - - | - - - | - - - | 28600 | 16 | 13.4 | 215581969 | All | USA,Canada
ML14KC1-030-230A** | CK40HT-36C+TDR | EL297UH090XV36C | R-454B | - - - | - - - | - - - | 28800 | 15.5 | 13.2 | 215581970 | All | USA,Canada
ML14KC1-030-230A** | CK40HT-36C+TDR | EL297UH090XV48C | R-454B | - - - | - - - | - - - | 28600 | 15.5 | 13 | 215581971 | All | USA,Canada
ML14KC1-030-230A** | CK40HT-36C+TDR | EL297UH090XV60C | R-454B | - - - | - - - | - - - | 28600 | 14.7 | 12.4 | 217509713 | All | USA,Canada
ML14KC1-030-230A** | CK40HT-36C+TDR | EL297UH110XE60C | R-454B | - - - | - - - | - - - | 30000 | 15.5 | 13.4 | 215581972 | All | USA,Canada
ML14KC1-030-230A** | CK40HT-36C+TDR | EL297UH110XV48C | R-454B | - - - | - - - | - - - | 30000 | 15.5 | 13.2 | 215581973 | All | USA,Canada
ML14KC1-030-230A** | CK40HT-36C+TDR | EL297UH110XV60C | R-454B | - - - | - - - | - - - | 28800 | 14.7 | 12.6 | 217509714 | All | USA,Canada
ML14KC1-030-230A** | CK40HT-36C+TDR | ML180UH070E36B | R-454B | - - - | - - - | - - - | 29200 | 16 | 13.2 | 215581974 | All | USA
ML14KC1-030-230A** | CK40HT-36C+TDR | ML180UH090E60C | R-454B | - - - | - - - | - - - | 30000 | 16 | 13.6 | 215581975 | All | USA
ML14KC1-030-230A** | CK40HT-36C+TDR | ML180UH110E60C | R-454B | - - - | - - - | - - - | 30000 | 16 | 13.4 | 215581976 | All | USA
ML14KC1-030-230A** | CK40HT-36C+TDR | ML180UH110V60C | R-454B | - - - | - - - | - - - | 28800 | 15.2 | 12.6 | 217509699 | All | USA
ML14KC1-030-230A** | CK40HT-36C+TDR | ML180UH110XE60C | R-454B | - - - | - - - | - - - | 30000 | 16 | 13.4 | 215581977 | All | USA
ML14KC1-030-230A** | CK40HT-36C+TDR | ML193UH045XE36B | R-454B | - - - | - - - | - - - | 29200 | 15.5 | 13 | 215581978 | All | USA
ML14KC1-030-230A** | CK40HT-36C+TDR | ML193UH070XE36B | R-454B | - - - | - - - | - - - | 29000 | 15.5 | 13.2 | 215581979 | All | USA
ML14KC1-030-230A** | CK40HT-36C+TDR | ML193UH090XE36C | R-454B | - - - | - - - | - - - | 28600 | 16 | 13.4 | 215581980 | All | USA
ML14KC1-030-230A** | CK40HT-36C+TDR | ML193UH090XE48C | R-454B | - - - | - - - | - - - | 28800 | 16 | 13.4 | 215581981 | All | USA
ML14KC1-030-230A** | CK40HT-36C+TDR | ML193UH110XE48C | R-454B | - - - | - - - | - - - | 28800 | 16 | 13.4 | 215581982 | All | USA
ML14KC1-030-230A** | CK40HT-36C+TDR | ML193UH110XE60C | R-454B | - - - | - - - | - - - | 30000 | 16 | 13.4 | 215581983 | All | USA
ML14KC1-030-230A** | CK40HT-36C+TDR | ML196UH045XE36B | R-454B | - - - | - - - | - - - | 29400 | 15.5 | 13 | 215581984 | All | USA,Canada
ML14KC1-030-230A** | CK40HT-36C+TDR | ML196UH070XE36B | R-454B | - - - | - - - | - - - | 29200 | 16 | 13.2 | 215581985 | All | USA,Canada
ML14KC1-030-230A** | CK40HT-36C+TDR | ML196UH090XE36C | R-454B | - - - | - - - | - - - | 28800 | 16 | 13.4 | 215581986 | All | USA,Canada
ML14KC1-030-230A** | CK40HT-36C+TDR | ML196UH090XE48C | R-454B | - - - | - - - | - - - | 28200 | 16 | 13.4 | 215581987 | All | USA,Canada
ML14KC1-030-230A** | CK40HT-36C+TDR | ML196UH090XE60C | R-454B | - - - | - - - | - - - | 30000 | 16 | 13.4 | 215581988 | All | USA,Canada
ML14KC1-030-230A** | CK40HT-36C+TDR | ML196UH110XE60C | R-454B | - - - | - - - | - - - | 30000 | 15.5 | 13.2 | 215581989 | All | USA,Canada
ML14KC1-030-230A** | CK40HT-36C+TDR | ML296UH090XV48C | R-454B | - - - | - - - | - - - | 29400 | 15.5 | 13.2 | 215943368 | All | USA,Canada
ML14KC1-030-230A** | CK40HT-36C+TDR | ML296UH110XV60C | R-454B | - - - | - - - | - - - | 29400 | 14.7 | 12.4 | 217509700 | All | USA,Canada
ML14KC1-030-230A** | CK40HT-36C+TDR | SL280UH080NV60C | R-454B | - - - | - - - | - - - | 29200 | 14.7 | 12.4 | 217509701 | All | USA
ML14KC1-030-230A** | CK40HT-36C+TDR | SL280UH090V60C | R-454B | - - - | - - - | - - - | 28600 | 15.2 | 12.8 | 217509702 | All | USA
ML14KC1-030-230A** | CK40HT-36C+TDR | SL280UH090XV60C | R-454B | - - - | - - - | - - - | 28600 | 15.2 | 12.8 | 217509703 | All | USA
ML14KC1-030-230A** | CK40HT-36C+TDR | SL280UH100NV60C | R-454B | - - - | - - - | - - - | 29000 | 14.7 | 12.6 | 217509704 | All | USA
ML14KC1-030-230A** | CK40HT-36C+TDR | SL280UH110V60C | R-454B | - - - | - - - | - - - | 29000 | 14.7 | 12.4 | 217509705 | All | USA
ML14KC1-030-230A** | CK40HT-36C+TDR | SL280UH110XV60C | R-454B | - - - | - - - | - - - | 29000 | 14.7 | 12.4 | 217509706 | All | USA
ML14KC1-030-230A** | CK40HT-36C+TDR | SL297UH080NV48C | R-454B | - - - | - - - | - - - | 29800 | 14.7 | 12.8 | 217548992 | All | USA,Canada
ML14KC1-030-230A** | CK40HT-36C+TDR | SLP99UH090XV36C | R-454B | - - - | - - - | - - - | 28800 | 15.5 | 13.2 | 215581990 | All | USA,Canada
ML14KC1-030-230A** | CK40HT-36C+TDR | SLP99UH090XV48C | R-454B | - - - | - - - | - - - | 28600 | 15.5 | 13.2 | 215581991 | All | USA,Canada
ML14KC1-030-230A** | CK40HT-36C+TDR | SLP99UH090XV60C | R-454B | - - - | - - - | - - - | 28800 | 14.7 | 12.4 | 217509711 | All | USA,Canada
ML14KC1-030-230A** | CK40HT-36C+TDR | SLP99UH110XV60C | R-454B | - - - | - - - | - - - | 29200 | 14.7 | 12.4 | 217509707 | All | USA,Canada
ML14KC1-030-230A** | CK40HT-42B+TDR | EL180UH040NE36A | R-454B | - - - | - - - | - - - | 30000 | 16 | 13.6 | 217588780 | All | USA
ML14KC1-030-230A** | CK40HT-42B+TDR | EL180UH060NE36A | R-454B | - - - | - - - | - - - | 30000 | 16 | 13.6 | 217588781 | All | USA
ML14KC1-030-230A** | CK40HT-42B+TDR | EL180UH080NE48B | R-454B | - - - | - - - | - - - | 30000 | 16 | 13.4 | 217588753 | All | USA
ML14KC1-030-230A** | CK40HT-42B+TDR | EL195UH040NE36B | R-454B | - - - | - - - | - - - | 30000 | 16 | 13.4 | 217477750 | All | USA
ML14KC1-030-230A** | CK40HT-42B+TDR | EL195UH060NE36B | R-454B | - - - | - - - | - - - | 30000 | 16 | 13.4 | 217477793 | All | USA
ML14KC1-030-230A** | CK40HT-42B+TDR | EL196UH030XE36B | R-454B | - - - | - - - | - - - | 30000 | 16 | 13.4 | 217588754 | All | USA,Canada
ML14KC1-030-230A** | CK40HT-42B+TDR | EL196UH045XE36B | R-454B | - - - | - - - | - - - | 30000 | 16 | 13.4 | 217588755 | All | USA,Canada
ML14KC1-030-230A** | CK40HT-42B+TDR | EL196UH070XE36B | R-454B | - - - | - - - | - - - | 30000 | 16 | 13.4 | 217588756 | All | USA,Canada
ML14KC1-030-230A** | CK40HT-42B+TDR | EL280UH045E36A | R-454B | - - - | - - - | - - - | 30000 | 16.5 | 13.8 | 217588782 | All | USA
ML14KC1-030-230A** | CK40HT-42B+TDR | EL280UH070E36A | R-454B | - - - | - - - | - - - | 30000 | 16.5 | 13.8 | 217588783 | All | USA
ML14KC1-030-230A** | CK40HT-42B+TDR | EL280UH070XE36A | R-454B | - - - | - - - | - - - | 30000 | 16.5 | 13.8 | 217588784 | All | USA
ML14KC1-030-230A** | CK40HT-42B+TDR | EL280UH090E36B | R-454B | - - - | - - - | - - - | 30000 | 16.9 | 14 | 217588757 | All | USA
ML14KC1-030-230A** | CK40HT-42B+TDR | EL280UH090E48B | R-454B | - - - | - - - | - - - | 30000 | 16.5 | 14 | 217588758 | All | USA
ML14KC1-030-230A** | CK40HT-42B+TDR | EL280UH090XE48B | R-454B | - - - | - - - | - - - | 30000 | 16.5 | 14 | 217588759 | All | USA
ML14KC1-030-230A** | CK40HT-42B+TDR | EL297UH045XE36B | R-454B | - - - | - - - | - - - | 30000 | 16 | 13.6 | 217588786 | All | USA,Canada
ML14KC1-030-230A** | CK40HT-42B+TDR | EL297UH045XV36B | R-454B | - - - | - - - | - - - | 30000 | 16 | 13.6 | 217588787 | All | USA,Canada
ML14KC1-030-230A** | CK40HT-42B+TDR | EL297UH070XE36B | R-454B | - - - | - - - | - - - | 30000 | 16 | 13.4 | 217588785 | All | USA,Canada
ML14KC1-030-230A** | CK40HT-42B+TDR | EL297UH070XV36B | R-454B | - - - | - - - | - - - | 30000 | 16.5 | 13.8 | 217588788 | All | USA,Canada
ML14KC1-030-230A** | CK40HT-42B+TDR | ML180UH070E36B | R-454B | - - - | - - - | - - - | 30000 | 16.5 | 13.8 | 217588760 | All | USA
ML14KC1-030-230A** | CK40HT-42B+TDR | ML180UH070V36B | R-454B | - - - | - - - | - - - | 30000 | 16.5 | 13.8 | 217588761 | All | USA
ML14KC1-030-230A** | CK40HT-42B+TDR | ML180UH070V48B | R-454B | - - - | - - - | - - - | 30000 | 16.5 | 14 | 217588762 | All | USA
ML14KC1-030-230A** | CK40HT-42B+TDR | ML180UH070XE36B | R-454B | - - - | - - - | - - - | 30000 | 16.5 | 13.8 | 217588763 | All | USA
ML14KC1-030-230A** | CK40HT-42B+TDR | ML180UH090E48B | R-454B | - - - | - - - | - - - | 30000 | 16.5 | 14 | 217588764 | All | USA
ML14KC1-030-230A** | CK40HT-42B+TDR | ML180UH090V48B | R-454B | - - - | - - - | - - - | 30000 | 16 | 13.6 | 217588765 | All | USA
ML14KC1-030-230A** | CK40HT-42B+TDR | ML180UH090XE48B | R-454B | - - - | - - - | - - - | 30000 | 16.5 | 14 | 217588766 | All | USA
ML14KC1-030-230A** | CK40HT-42B+TDR | ML193UH030XE36B | R-454B | - - - | - - - | - - - | 30000 | 16 | 13.6 | 217588767 | All | USA
ML14KC1-030-230A** | CK40HT-42B+TDR | ML193UH045XE36B | R-454B | - - - | - - - | - - - | 30000 | 16 | 13.6 | 217588768 | All | USA
ML14KC1-030-230A** | CK40HT-42B+TDR | ML193UH070XE36B | R-454B | - - - | - - - | - - - | 30000 | 16.5 | 13.8 | 217588769 | All | USA
ML14KC1-030-230A** | CK40HT-42B+TDR | ML196UH030XE36B | R-454B | - - - | - - - | - - - | 30000 | 16 | 13.6 | 217588770 | All | USA,Canada
ML14KC1-030-230A** | CK40HT-42B+TDR | ML196UH045XE36B | R-454B | - - - | - - - | - - - | 30000 | 16 | 13.4 | 217588771 | All | USA,Canada
ML14KC1-030-230A** | CK40HT-42B+TDR | ML196UH070XE36B | R-454B | - - - | - - - | - - - | 30000 | 16 | 13.8 | 217902054 | All | USA,Canada
ML14KC1-030-230A** | CK40HT-42B+TDR | ML196UH070XE48B | R-454B | - - - | - - - | - - - | 30000 | 16 | 13.6 | 217588772 | All | USA,Canada
ML14KC1-030-230A** | CK40HT-42B+TDR | ML296UH045XV36B | R-454B | - - - | - - - | - - - | 30000 | 16.5 | 13.8 | 217588773 | All | USA,Canada
ML14KC1-030-230A** | CK40HT-42B+TDR | ML296UH070XV36B | R-454B | - - - | - - - | - - - | 30000 | 16 | 13.4 | 217588774 | All | USA,Canada
ML14KC1-030-230A** | CK40HT-42B+TDR | SL280UH080NV48B | R-454B | - - - | - - - | - - - | 30000 | 16 | 13.4 | 217588775 | All | USA
ML14KC1-030-230A** | CK40HT-42B+TDR | SL280UH090V36B | R-454B | - - - | - - - | - - - | 30000 | 16.9 | 13.8 | 217588776 | All | USA
ML14KC1-030-230A** | CK40HT-42B+TDR | SL280UH090V48B | R-454B | - - - | - - - | - - - | 30000 | 16.5 | 13.8 | 217588777 | All | USA
ML14KC1-030-230A** | CK40HT-42B+TDR | SL280UH090XV48B | R-454B | - - - | - - - | - - - | 30000 | 16.5 | 13.8 | 217588778 | All | USA
ML14KC1-030-230A** | CK40HT-42B+TDR | SL297UH040NV36B | R-454B | - - - | - - - | - - - | 30000 | 16 | 13.6 | 217548799 | All | USA,Canada
ML14KC1-030-230A** | CK40HT-42B+TDR | SL297UH060NV36B | R-454B | - - - | - - - | - - - | 30000 | 16 | 13.4 | 217548901 | All | USA,Canada
ML14KC1-030-230A** | CK40HT-42B+TDR | SLP99UH070XV36B | R-454B | - - - | - - - | - - - | 30000 | 16.5 | 13.8 | 217588779 | All | USA,Canada
ML14KC1-030-230A** | CK40HT-42C+TDR | - - - | R-454B | - - - | - - - | - - - | 29000 | 14.3 | 12.2 | 215582022 | All | USA,Canada
ML14KC1-030-230A** | CK40HT-42C+TDR | EL180UH100NE60C | R-454B | - - - | - - - | - - - | 30000 | 16 | 13.6 | 215581992 | All | USA
ML14KC1-030-230A** | CK40HT-42C+TDR | EL196UH090XE48C | R-454B | - - - | - - - | - - - | 29400 | 16.5 | 13.8 | 215581993 | All | USA,Canada
ML14KC1-030-230A** | CK40HT-42C+TDR | EL196UH110XE60C | R-454B | - - - | - - - | - - - | 30000 | 16.5 | 13.6 | 215581994 | All | USA,Canada
ML14KC1-030-230A** | CK40HT-42C+TDR | EL280UH110E48C | R-454B | - - - | - - - | - - - | 29600 | 16.5 | 14 | 215581995 | All | USA
ML14KC1-030-230A** | CK40HT-42C+TDR | EL280UH110E60C | R-454B | - - - | - - - | - - - | 30000 | 16.5 | 13.6 | 215581996 | All | USA
ML14KC1-030-230A** | CK40HT-42C+TDR | EL280UH110XE60C | R-454B | - - - | - - - | - - - | 30000 | 16.5 | 13.6 | 215581997 | All | USA
ML14KC1-030-230A** | CK40HT-42C+TDR | EL297UH045XV36B | R-454B | - - - | - - - | - - - | 29800 | 16 | 13.4 | 215581998 | All | USA,Canada
ML14KC1-030-230A** | CK40HT-42C+TDR | EL297UH090XE48C | R-454B | - - - | - - - | - - - | 29600 | 16.5 | 13.8 | 215581999 | All | USA,Canada
ML14KC1-030-230A** | CK40HT-42C+TDR | EL297UH090XV36C | R-454B | - - - | - - - | - - - | 29800 | 16 | 13.6 | 215582000 | All | USA,Canada
ML14KC1-030-230A** | CK40HT-42C+TDR | EL297UH090XV48C | R-454B | - - - | - - - | - - - | 30000 | 16 | 13.4 | 215582001 | All | USA,Canada
ML14KC1-030-230A** | CK40HT-42C+TDR | EL297UH110XE60C | R-454B | - - - | - - - | - - - | 30000 | 16.5 | 13.8 | 215582002 | All | USA,Canada
ML14KC1-030-230A** | CK40HT-42C+TDR | EL297UH110XV48C | R-454B | - - - | - - - | - - - | 30000 | 16 | 13.6 | 215582003 | All | USA,Canada
ML14KC1-030-230A** | CK40HT-42C+TDR | ML180UH070E36B | R-454B | - - - | - - - | - - - | 30000 | 16.5 | 13.8 | 215582004 | All | USA
ML14KC1-030-230A** | CK40HT-42C+TDR | ML180UH090E48B | R-454B | - - - | - - - | - - - | 30000 | 16.5 | 14 | 215582005 | All | USA
ML14KC1-030-230A** | CK40HT-42C+TDR | ML180UH090E60C | R-454B | - - - | - - - | - - - | 30000 | 16.8 | 14 | 215582006 | All | USA
ML14KC1-030-230A** | CK40HT-42C+TDR | ML180UH110E60C | R-454B | - - - | - - - | - - - | 30000 | 16.5 | 13.8 | 215582007 | All | USA
ML14KC1-030-230A** | CK40HT-42C+TDR | ML180UH110XE60C | R-454B | - - - | - - - | - - - | 30000 | 16.5 | 13.8 | 215582008 | All | USA
ML14KC1-030-230A** | CK40HT-42C+TDR | ML193UH090XE36C | R-454B | - - - | - - - | - - - | 30000 | 16.5 | 13.8 | 215582009 | All | USA
ML14KC1-030-230A** | CK40HT-42C+TDR | ML193UH090XE48C | R-454B | - - - | - - - | - - - | 29200 | 16.5 | 13.8 | 215582010 | All | USA
ML14KC1-030-230A** | CK40HT-42C+TDR | ML193UH110XE48C | R-454B | - - - | - - - | - - - | 30000 | 16.5 | 13.8 | 215582011 | All | USA
ML14KC1-030-230A** | CK40HT-42C+TDR | ML193UH110XE60C | R-454B | - - - | - - - | - - - | 30000 | 16.5 | 13.8 | 215582012 | All | USA
ML14KC1-030-230A** | CK40HT-42C+TDR | ML196UH045XE36B | R-454B | - - - | - - - | - - - | 30000 | 16 | 13.4 | 215582013 | All | USA,Canada
ML14KC1-030-230A** | CK40HT-42C+TDR | ML196UH090XE36C | R-454B | - - - | - - - | - - - | 30000 | 16.5 | 13.8 | 215582014 | All | USA,Canada
ML14KC1-030-230A** | CK40HT-42C+TDR | ML196UH090XE48C | R-454B | - - - | - - - | - - - | 29400 | 16.5 | 13.8 | 215582015 | All | USA,Canada
ML14KC1-030-230A** | CK40HT-42C+TDR | ML196UH090XE60C | R-454B | - - - | - - - | - - - | 30000 | 16.5 | 13.8 | 215582016 | All | USA,Canada
ML14KC1-030-230A** | CK40HT-42C+TDR | ML196UH110XE60C | R-454B | - - - | - - - | - - - | 30000 | 16 | 13.6 | 215582017 | All | USA,Canada
ML14KC1-030-230A** | CK40HT-42C+TDR | ML296UH070XV36B | R-454B | - - - | - - - | - - - | 30000 | 16 | 13.8 | 215943373 | All | USA,Canada
ML14KC1-030-230A** | CK40HT-42C+TDR | ML296UH090XV48C | R-454B | - - - | - - - | - - - | 30200 | 16 | 13.6 | 215943369 | All | USA,Canada
ML14KC1-030-230A** | CK40HT-42C+TDR | SL280UH080NV48B | R-454B | - - - | - - - | - - - | 30000 | 16 | 13.4 | 215582018 | All | USA
ML14KC1-030-230A** | CK40HT-42C+TDR | SLP99UH090XV36C | R-454B | - - - | - - - | - - - | 29800 | 16 | 13.6 | 215582020 | All | USA,Canada
ML14KC1-030-230A** | CK40HT-42C+TDR | SLP99UH090XV48C | R-454B | - - - | - - - | - - - | 30000 | 16 | 13.4 | 215582021 | All | USA,Canada
ML14KC1-030-230A** | CK40HT-48B+TDR | - - - | R-454B | - - - | - - - | - - - | 28800 | 14.3 | 12 | 215582089 | All | USA,Canada
ML14KC1-030-230A** | CK40HT-48B+TDR | EL180UH060NE36A | R-454B | - - - | - - - | - - - | 29600 | 16 | 13.4 | 215582023 | All | USA
ML14KC1-030-230A** | CK40HT-48B+TDR | EL180UH080NE48B | R-454B | - - - | - - - | - - - | 30000 | 15.5 | 13.2 | 215582024 | All | USA
ML14KC1-030-230A** | CK40HT-48B+TDR | EL195UH040NE36B | R-454B | - - - | - - - | - - - | 29200 | 16 | 13.2 | 215582025 | All | USA
ML14KC1-030-230A** | CK40HT-48B+TDR | EL195UH060NE36B | R-454B | - - - | - - - | - - - | 30000 | 15.5 | 13 | 217477795 | All | USA
ML14KC1-030-230A** | CK40HT-48B+TDR | EL196UH030XE36B | R-454B | - - - | - - - | - - - | 29000 | 15.5 | 13.2 | 215582026 | All | USA,Canada
ML14KC1-030-230A** | CK40HT-48B+TDR | EL196UH045XE36B | R-454B | - - - | - - - | - - - | 29800 | 15.5 | 13.2 | 215582027 | All | USA,Canada
ML14KC1-030-230A** | CK40HT-48B+TDR | EL196UH070XE36B | R-454B | - - - | - - - | - - - | 29800 | 16 | 13.2 | 215582028 | All | USA,Canada
ML14KC1-030-230A** | CK40HT-48B+TDR | EL280UH045E36A | R-454B | - - - | - - - | - - - | 30000 | 16.5 | 13.6 | 215582029 | All | USA
ML14KC1-030-230A** | CK40HT-48B+TDR | EL280UH070E36A | R-454B | - - - | - - - | - - - | 30000 | 16 | 13.4 | 215582030 | All | USA
ML14KC1-030-230A** | CK40HT-48B+TDR | EL280UH090E36B | R-454B | - - - | - - - | - - - | 30000 | 16.5 | 13.8 | 215582031 | All | USA
ML14KC1-030-230A** | CK40HT-48B+TDR | EL280UH090E48B | R-454B | - - - | - - - | - - - | 29800 | 16.5 | 13.6 | 215582032 | All | USA
ML14KC1-030-230A** | CK40HT-48B+TDR | EL280UH090XE48B | R-454B | - - - | - - - | - - - | 29800 | 16.5 | 13.6 | 215582033 | All | USA
ML14KC1-030-230A** | CK40HT-48B+TDR | EL297UH045XE36B | R-454B | - - - | - - - | - - - | 30000 | 16 | 13.4 | 215582034 | All | USA,Canada
ML14KC1-030-230A** | CK40HT-48B+TDR | EL297UH045XV36B | R-454B | - - - | - - - | - - - | 29600 | 15.5 | 13.2 | 215582035 | All | USA,Canada
ML14KC1-030-230A** | CK40HT-48B+TDR | EL297UH070XE36B | R-454B | - - - | - - - | - - - | 29800 | 16 | 13.4 | 215582036 | All | USA,Canada
ML14KC1-030-230A** | CK40HT-48B+TDR | EL297UH070XV36B | R-454B | - - - | - - - | - - - | 29800 | 16 | 13.4 | 215582038 | All | USA,Canada
ML14KC1-030-230A** | CK40HT-48B+TDR | ML180UH070E36B | R-454B | - - - | - - - | - - - | 29800 | 16 | 13.4 | 215582040 | All | USA
ML14KC1-030-230A** | CK40HT-48B+TDR | ML180UH070V36B | R-454B | - - - | - - - | - - - | 30000 | 16 | 13.6 | 215582042 | All | USA
ML14KC1-030-230A** | CK40HT-48B+TDR | ML180UH070V48B | R-454B | - - - | - - - | - - - | 30000 | 16.5 | 13.8 | 215582044 | All | USA
ML14KC1-030-230A** | CK40HT-48B+TDR | ML180UH070XE36B | R-454B | - - - | - - - | - - - | 29800 | 16 | 13.4 | 215582046 | All | USA
ML14KC1-030-230A** | CK40HT-48B+TDR | ML180UH090E48B | R-454B | - - - | - - - | - - - | 30000 | 16.5 | 13.6 | 215582048 | All | USA
ML14KC1-030-230A** | CK40HT-48B+TDR | ML180UH090V48B | R-454B | - - - | - - - | - - - | 30000 | 16 | 13.4 | 215582050 | All | USA
ML14KC1-030-230A** | CK40HT-48B+TDR | ML180UH090XE48B | R-454B | - - - | - - - | - - - | 30000 | 16.5 | 13.6 | 215582052 | All | USA
ML14KC1-030-230A** | CK40HT-48B+TDR | ML193UH030XE36B | R-454B | - - - | - - - | - - - | 30000 | 16 | 13.4 | 215582054 | All | USA
ML14KC1-030-230A** | CK40HT-48B+TDR | ML193UH045XE36B | R-454B | - - - | - - - | - - - | 29800 | 16 | 13.4 | 215582056 | All | USA
ML14KC1-030-230A** | CK40HT-48B+TDR | ML193UH070XE36B | R-454B | - - - | - - - | - - - | 29800 | 16 | 13.4 | 215582058 | All | USA
ML14KC1-030-230A** | CK40HT-48B+TDR | ML196UH030XE36B | R-454B | - - - | - - - | - - - | 29000 | 15.5 | 13.2 | 215582066 | All | USA,Canada
ML14KC1-030-230A** | CK40HT-48B+TDR | ML196UH045XE36B | R-454B | - - - | - - - | - - - | 29800 | 15.5 | 13.2 | 215582067 | All | USA,Canada
ML14KC1-030-230A** | CK40HT-48B+TDR | ML196UH070XE36B | R-454B | - - - | - - - | - - - | 29800 | 16 | 13.4 | 215582069 | All | USA,Canada
ML14KC1-030-230A** | CK40HT-48B+TDR | ML196UH070XE48B | R-454B | - - - | - - - | - - - | 29000 | 16 | 13.2 | 215582071 | All | USA,Canada
ML14KC1-030-230A** | CK40HT-48B+TDR | ML296UH045XV36B | R-454B | - - - | - - - | - - - | 30000 | 16 | 13.4 | 215582075 | All | USA,Canada
ML14KC1-030-230A** | CK40HT-48B+TDR | ML296UH070XV36B | R-454B | - - - | - - - | - - - | 29600 | 16 | 13.4 | 215943370 | All | USA,Canada
ML14KC1-030-230A** | CK40HT-48B+TDR | SL280UH080NV48B | R-454B | - - - | - - - | - - - | 30000 | 16 | 13.4 | 215582077 | All | USA
ML14KC1-030-230A** | CK40HT-48B+TDR | SL280UH090V36B | R-454B | - - - | - - - | - - - | 30000 | 16 | 13.6 | 215582079 | All | USA
ML14KC1-030-230A** | CK40HT-48B+TDR | SL280UH090V48B | R-454B | - - - | - - - | - - - | 30000 | 16 | 13.4 | 215582081 | All | USA
ML14KC1-030-230A** | CK40HT-48B+TDR | SL280UH090XV48B | R-454B | - - - | - - - | - - - | 30000 | 16 | 13.4 | 215582083 | All | USA
ML14KC1-030-230A** | CK40HT-48B+TDR | SL297UH040NV36B | R-454B | - - - | - - - | - - - | 29800 | 16 | 13.4 | 215582085 | All | USA,Canada
ML14KC1-030-230A** | CK40HT-48B+TDR | SL297UH060NV36B | R-454B | - - - | - - - | - - - | 30000 | 15.5 | 13.2 | 217548902 | All | USA,Canada
ML14KC1-030-230A** | CK40HT-48B+TDR | SLP99UH070XV36B | R-454B | - - - | - - - | - - - | 29800 | 16 | 13.4 | 215582087 | All | USA,Canada
ML14KC1-030-230A** | CK40HT-48C+TDR | - - - | R-454B | - - - | - - - | - - - | 28800 | 14.3 | 12.2 | 215582141 | All | USA,Canada
ML14KC1-030-230A** | CK40HT-48C+TDR | EL180UH100NE60C | R-454B | - - - | - - - | - - - | 30000 | 15.5 | 13.4 | 215582091 | All | USA
ML14KC1-030-230A** | CK40HT-48C+TDR | EL195UH080NE48C | R-454B | - - - | - - - | - - - | 29800 | 15.5 | 13.2 | 217477712 | All | USA
ML14KC1-030-230A** | CK40HT-48C+TDR | EL195UH100NE60C | R-454B | - - - | - - - | - - - | 29800 | 15.5 | 13 | 217477880 | All | USA
ML14KC1-030-230A** | CK40HT-48C+TDR | EL196UH090XE48C | R-454B | - - - | - - - | - - - | 30000 | 16 | 13.6 | 215582093 | All | USA,Canada
ML14KC1-030-230A** | CK40HT-48C+TDR | EL196UH110XE60C | R-454B | - - - | - - - | - - - | 30000 | 16 | 13.6 | 215582095 | All | USA,Canada
ML14KC1-030-230A** | CK40HT-48C+TDR | EL280UH110E48C | R-454B | - - - | - - - | - - - | 29800 | 16.5 | 13.8 | 215582097 | All | USA
ML14KC1-030-230A** | CK40HT-48C+TDR | EL280UH110E60C | R-454B | - - - | - - - | - - - | 30000 | 16 | 13.6 | 215582099 | All | USA
ML14KC1-030-230A** | CK40HT-48C+TDR | EL280UH110XE60C | R-454B | - - - | - - - | - - - | 30000 | 16 | 13.6 | 215582101 | All | USA
ML14KC1-030-230A** | CK40HT-48C+TDR | EL297UH090XE48C | R-454B | - - - | - - - | - - - | 30000 | 16 | 13.6 | 215582103 | All | USA,Canada
ML14KC1-030-230A** | CK40HT-48C+TDR | EL297UH090XV36C | R-454B | - - - | - - - | - - - | 30000 | 16 | 13.4 | 215582105 | All | USA,Canada
ML14KC1-030-230A** | CK40HT-48C+TDR | EL297UH090XV48C | R-454B | - - - | - - - | - - - | 30000 | 16 | 13.4 | 215582107 | All | USA,Canada
ML14KC1-030-230A** | CK40HT-48C+TDR | EL297UH110XE60C | R-454B | - - - | - - - | - - - | 30000 | 16 | 13.6 | 215582109 | All | USA,Canada
ML14KC1-030-230A** | CK40HT-48C+TDR | EL297UH110XV48C | R-454B | - - - | - - - | - - - | 30000 | 16 | 13.4 | 215582111 | All | USA,Canada
ML14KC1-030-230A** | CK40HT-48C+TDR | ML180UH090E60C | R-454B | - - - | - - - | - - - | 30000 | 16.5 | 13.8 | 215582113 | All | USA
ML14KC1-030-230A** | CK40HT-48C+TDR | ML180UH110E60C | R-454B | - - - | - - - | - - - | 30000 | 16 | 13.6 | 215582115 | All | USA
ML14KC1-030-230A** | CK40HT-48C+TDR | ML180UH110XE60C | R-454B | - - - | - - - | - - - | 30000 | 16 | 13.6 | 215582117 | All | USA
ML14KC1-030-230A** | CK40HT-48C+TDR | ML193UH090XE36C | R-454B | - - - | - - - | - - - | 30000 | 16 | 13.4 | 215582119 | All | USA
ML14KC1-030-230A** | CK40HT-48C+TDR | ML193UH090XE48C | R-454B | - - - | - - - | - - - | 30000 | 16 | 13.4 | 215582121 | All | USA
ML14KC1-030-230A** | CK40HT-48C+TDR | ML193UH110XE48C | R-454B | - - - | - - - | - - - | 30000 | 16 | 13.6 | 215582123 | All | USA
ML14KC1-030-230A** | CK40HT-48C+TDR | ML193UH110XE60C | R-454B | - - - | - - - | - - - | 30000 | 16 | 13.6 | 215582125 | All | USA
ML14KC1-030-230A** | CK40HT-48C+TDR | ML196UH090XE36C | R-454B | - - - | - - - | - - - | 29600 | 16 | 13.4 | 215582127 | All | USA,Canada
ML14KC1-030-230A** | CK40HT-48C+TDR | ML196UH090XE48C | R-454B | - - - | - - - | - - - | 30000 | 16 | 13.6 | 215582129 | All | USA,Canada
ML14KC1-030-230A** | CK40HT-48C+TDR | ML196UH090XE60C | R-454B | - - - | - - - | - - - | 30000 | 16 | 13.6 | 215582131 | All | USA,Canada
ML14KC1-030-230A** | CK40HT-48C+TDR | ML196UH110XE60C | R-454B | - - - | - - - | - - - | 30000 | 16 | 13.4 | 215582133 | All | USA,Canada
ML14KC1-030-230A** | CK40HT-48C+TDR | ML296UH090XV48C | R-454B | - - - | - - - | - - - | 30000 | 16 | 13.4 | 215943371 | All | USA,Canada
ML14KC1-030-230A** | CK40HT-48C+TDR | SL280UH080NV48B | R-454B | - - - | - - - | - - - | 30000 | 15.5 | 13.2 | 215582135 | All | USA
ML14KC1-030-230A** | CK40HT-48C+TDR | SL297UH080NV48C | R-454B | - - - | - - - | - - - | 30000 | 15.5 | 13 | 217548994 | All | USA,Canada
ML14KC1-030-230A** | CK40HT-48C+TDR | SLP99UH090XV36C | R-454B | - - - | - - - | - - - | 29600 | 16 | 13.4 | 215582137 | All | USA,Canada
ML14KC1-030-230A** | CK40HT-48C+TDR | SLP99UH090XV48C | R-454B | - - - | - - - | - - - | 30000 | 15.5 | 13.2 | 215582139 | All | USA,Canada
ML14KC1-036-230A** | CBK43UHET-030-DV- | - - - | R-454B | - - - | - - - | - - - | 36000 | 15.2 | 13 | 218330627 | All | USA,Canada
ML14KC1-036-230A** | CBK43UHET-036-DV- | - - - | R-454B | - - - | - - - | - - - | 36000 | 14.7 | 13 | 218330639 | All | USA,Canada
ML14KC1-036-230A** | CBK43UHET-042-DV- | - - - | R-454B | - - - | - - - | - - - | 36000 | 15.5 | 13 | 218330652 | All | USA,Canada
ML14KC1-036-230A** | CBK43UHET-048-DV- | - - - | R-454B | - - - | - - - | - - - | 36000 | 15.2 | 13 | 218330805 | All | USA,Canada
ML14KC1-036-230A** | CBK45UHET-030-230 | - - - | R-454B | - - - | - - - | - - - | 36000 | 15.2 | 13.2 | 215582247 | All | USA,Canada
ML14KC1-036-230A** | CBK45UHET-036-230 | - - - | R-454B | - - - | - - - | - - - | 36000 | 16 | 13.6 | 215582249 | All | USA,Canada
ML14KC1-036-230A** | CBK45UHET-042-230 | - - - | R-454B | - - - | - - - | - - - | 36000 | 15.2 | 13.2 | 215582251 | All | USA,Canada
ML14KC1-036-230A** | CBK45UHET-048-230 | - - - | R-454B | - - - | - - - | - - - | 36000 | 16 | 14 | 215582253 | All | USA,Canada
ML14KC1-036-230A** | CBK45UHPT-036-230 | - - - | R-454B | - - - | - - - | - - - | 36000 | 15.2 | 13 | 217469030 | All | USA,Canada
ML14KC1-036-230A** | CBK45UHPT-042-230 | - - - | R-454B | - - - | - - - | - - - | 36000 | 15.5 | 13.4 | 215582255 | All | USA,Canada
ML14KC1-036-230A** | CBK45UHVT-024-230 | - - - | R-454B | - - - | - - - | - - - | 35800 | 14.3 | 12.8 | 215582257 | All | USA,Canada
ML14KC1-036-230A** | CBK45UHVT-030-230 | - - - | R-454B | - - - | - - - | - - - | 36000 | 15.5 | 13.4 | 215582259 | All | USA,Canada
ML14KC1-036-230A** | CBK45UHVT-036-230 | - - - | R-454B | - - - | - - - | - - - | 36000 | 15.5 | 13.6 | 215582261 | All | USA,Canada
ML14KC1-036-230A** | CBK45UHVT-042-230 | - - - | R-454B | - - - | - - - | - - - | 36000 | 16 | 13.8 | 215582263 | All | USA,Canada
ML14KC1-036-230A** | CBK45UHVT-048-230 | - - - | R-454B | - - - | - - - | - - - | 36000 | 16 | 14 | 215582265 | All | USA,Canada
ML14KC1-036-230A** | CBK47UHET-030-230 | - - - | R-454B | - - - | - - - | - - - | 35800 | 15.2 | 13.4 | 215582267 | All | USA,Canada
ML14KC1-036-230A** | CBK47UHET-036-230 | - - - | R-454B | - - - | - - - | - - - | 36000 | 15.5 | 13.4 | 215582269 | All | USA,Canada
ML14KC1-036-230A** | CBK47UHET-036-460- | - - - | R-454B | - - - | - - - | - - - | 36000 | 15.5 | 13.4 | 217595328 | All | USA,Canada
ML14KC1-036-230A** | CBK47UHET-042-230 | - - - | R-454B | - - - | - - - | - - - | 36000 | 16 | 14 | 215582271 | All | USA,Canada
ML14KC1-036-230A** | CBK47UHET-048-230 | - - - | R-454B | - - - | - - - | - - - | 36000 | 15.5 | 13.6 | 215582273 | All | USA,Canada
ML14KC1-036-230A** | CBK47UHET-048-460- | - - - | R-454B | - - - | - - - | - - - | 36000 | 15.5 | 13.6 | 217595329 | All | USA,Canada
ML14KC1-036-230A** | CBK48MVT-018/024-230 | - - - | R-454B | - - - | - - - | - - - | 35600 | 14.7 | 13 | 215582275 | All | USA,Canada
ML14KC1-036-230A** | CBK48MVT-030-230 | - - - | R-454B | - - - | - - - | - - - | 36000 | 15.5 | 13.4 | 215582277 | All | USA,Canada
ML14KC1-036-230A** | CBK48MVT-036-230 | - - - | R-454B | - - - | - - - | - - - | 36000 | 15.5 | 13.4 | 215582278 | All | USA,Canada
ML14KC1-036-230A** | CBK48MVT-042-230 | - - - | R-454B | - - - | - - - | - - - | 36000 | 16 | 14 | 215582280 | All | USA,Canada
ML14KC1-036-230A** | CBK48MVT-048-230 | - - - | R-454B | - - - | - - - | - - - | 36000 | 16.5 | 14 | 215582283 | All | USA,Canada
ML14KC1-036-230A** | CK40[C,U]T-24A+TDR | EL180UH040NE36A | R-454B | - - - | - - - | - - - | 35200 | 14.7 | 12.8 | 215582285 | All | USA
ML14KC1-036-230A** | CK40[C,U]T-24A+TDR | EL180UH060NE36A | R-454B | - - - | - - - | - - - | 35200 | 14.7 | 12.8 | 215582286 | All | USA
ML14KC1-036-230A** | CK40[C,U]T-24A+TDR | EL280UH070E36A | R-454B | - - - | - - - | - - - | 35200 | 14.7 | 12.8 | 215582289 | All | USA
ML14KC1-036-230A** | CK40[C,U]T-24A+TDR | EL280UH070XE36A | R-454B | - - - | - - - | - - - | 35200 | 14.7 | 12.8 | 215582291 | All | USA
ML14KC1-036-230A** | CK40[C,U]T-24A+TDR | ML180UH030V36A | R-454B | - - - | - - - | - - - | 35200 | 14.7 | 13 | 215582292 | All | USA
ML14KC1-036-230A** | CK40[C,U]T-24A+TDR | ML180UH045E36A | R-454B | - - - | - - - | - - - | 35400 | 14.7 | 13 | 215582293 | All | USA
ML14KC1-036-230A** | CK40[C,U]T-24A+TDR | ML180UH045V36A | R-454B | - - - | - - - | - - - | 35200 | 14.7 | 13 | 215582294 | All | USA
ML14KC1-036-230A** | CK40[C,U]T-24A+TDR | ML180UH045XE36A | R-454B | - - - | - - - | - - - | 35400 | 14.7 | 13 | 215582295 | All | USA
ML14KC1-036-230A** | CK40[C,U]T-24A+TDR | ML180UH070E36A | R-454B | - - - | - - - | - - - | 35400 | 14.7 | 12.8 | 215582296 | All | USA
ML14KC1-036-230A** | CK40[C,U]T-24A+TDR | ML180UH070V36A | R-454B | - - - | - - - | - - - | 35400 | 14.7 | 13 | 215582297 | All | USA
ML14KC1-036-230A** | CK40[C,U]T-24A+TDR | ML180UH070XE36A | R-454B | - - - | - - - | - - - | 35400 | 14.7 | 12.8 | 215582298 | All | USA
ML14KC1-036-230A** | CK40[C,U]T-24A+TDR | SL280UH060NV36A | R-454B | - - - | - - - | - - - | 35800 | 14.7 | 13 | 215582299 | All | USA
ML14KC1-036-230A** | CK40[C,U]T-24A+TDR | SL280UH070V36A | R-454B | - - - | - - - | - - - | 35200 | 14.7 | 12.8 | 215582300 | All | USA
ML14KC1-036-230A** | CK40[C,U]T-24A+TDR | SL280UH070XV36A | R-454B | - - - | - - - | - - - | 35200 | 14.7 | 12.8 | 215582301 | All | USA
ML14KC1-036-230A** | CK40[C,U]T-24B+TDR | EL180UH080NE48B | R-454B | - - - | - - - | - - - | 35200 | 14.7 | 12.6 | 215582302 | All | USA
ML14KC1-036-230A** | CK40[C,U]T-24B+TDR | EL280UH070E36A | R-454B | - - - | - - - | - - - | 35200 | 14.7 | 13 | 215582303 | All | USA
ML14KC1-036-230A** | CK40[C,U]T-24B+TDR | EL280UH090E36B | R-454B | - - - | - - - | - - - | 35400 | 14.7 | 13 | 215582304 | All | USA
ML14KC1-036-230A** | CK40[C,U]T-24B+TDR | EL280UH090E48B | R-454B | - - - | - - - | - - - | 35400 | 15.2 | 13 | 215582305 | All | USA
ML14KC1-036-230A** | CK40[C,U]T-24B+TDR | EL280UH090XE48B | R-454B | - - - | - - - | - - - | 35400 | 15.2 | 13 | 215582306 | All | USA
ML14KC1-036-230A** | CK40[C,U]T-24B+TDR | EL297UH045XE36B | R-454B | - - - | - - - | - - - | 35200 | 14.7 | 12.6 | 215582307 | All | USA,Canada
ML14KC1-036-230A** | CK40[C,U]T-24B+TDR | EL297UH045XV36B | R-454B | - - - | - - - | - - - | 35000 | 14.7 | 12.6 | 215582308 | All | USA,Canada
ML14KC1-036-230A** | CK40[C,U]T-24B+TDR | EL297UH070XE36B | R-454B | - - - | - - - | - - - | 35200 | 14.7 | 12.6 | 215582309 | All | USA,Canada
ML14KC1-036-230A** | CK40[C,U]T-24B+TDR | EL297UH070XV36B | R-454B | - - - | - - - | - - - | 35200 | 14.7 | 13 | 215582310 | All | USA,Canada
ML14KC1-036-230A** | CK40[C,U]T-24B+TDR | ML180UH070E36B | R-454B | - - - | - - - | - - - | 35800 | 14.7 | 13 | 215582311 | All | USA
ML14KC1-036-230A** | CK40[C,U]T-24B+TDR | ML180UH070V36B | R-454B | - - - | - - - | - - - | 36000 | 15.2 | 13.2 | 215582312 | All | USA
ML14KC1-036-230A** | CK40[C,U]T-24B+TDR | ML180UH070V48B | R-454B | - - - | - - - | - - - | 35600 | 15.2 | 13.2 | 215582313 | All | USA
ML14KC1-036-230A** | CK40[C,U]T-24B+TDR | ML180UH070XE36B | R-454B | - - - | - - - | - - - | 35800 | 14.7 | 13 | 215582314 | All | USA
ML14KC1-036-230A** | CK40[C,U]T-24B+TDR | ML180UH090E48B | R-454B | - - - | - - - | - - - | 35200 | 15.2 | 13 | 215582315 | All | USA
ML14KC1-036-230A** | CK40[C,U]T-24B+TDR | ML180UH090V48B | R-454B | - - - | - - - | - - - | 35200 | 14.7 | 13 | 215582316 | All | USA
ML14KC1-036-230A** | CK40[C,U]T-24B+TDR | ML180UH090XE48B | R-454B | - - - | - - - | - - - | 35200 | 15.2 | 13 | 215582317 | All | USA
ML14KC1-036-230A** | CK40[C,U]T-24B+TDR | ML193UH030XE36B | R-454B | - - - | - - - | - - - | 35200 | 14.3 | 12.4 | 215582318 | All | USA
ML14KC1-036-230A** | CK40[C,U]T-24B+TDR | ML193UH045XE36B | R-454B | - - - | - - - | - - - | 35000 | 14.7 | 12.8 | 215582319 | All | USA
ML14KC1-036-230A** | CK40[C,U]T-24B+TDR | ML193UH070XE36B | R-454B | - - - | - - - | - - - | 35800 | 14.7 | 12.8 | 215582320 | All | USA
ML14KC1-036-230A** | CK40[C,U]T-24B+TDR | ML196UH030XE36B | R-454B | - - - | - - - | - - - | 35600 | 14.3 | 12.6 | 217509736 | All | USA,Canada
ML14KC1-036-230A** | CK40[C,U]T-24B+TDR | ML196UH070XE36B | R-454B | - - - | - - - | - - - | 35800 | 14.7 | 12.8 | 215582321 | All | USA,Canada
ML14KC1-036-230A** | CK40[C,U]T-24B+TDR | ML196UH070XE48B | R-454B | - - - | - - - | - - - | 35600 | 14.3 | 12.4 | 215582322 | All | USA,Canada
ML14KC1-036-230A** | CK40[C,U]T-24B+TDR | ML296UH045XV36B | R-454B | - - - | - - - | - - - | 35200 | 14.7 | 13 | 215582323 | All | USA,Canada
ML14KC1-036-230A** | CK40[C,U]T-24B+TDR | ML296UH070XV36B | R-454B | - - - | - - - | - - - | 35400 | 14.7 | 13 | 215943393 | All | USA,Canada
ML14KC1-036-230A** | CK40[C,U]T-24B+TDR | SL280UH080NV48B | R-454B | - - - | - - - | - - - | 35400 | 14.7 | 12.8 | 215582324 | All | USA
ML14KC1-036-230A** | CK40[C,U]T-24B+TDR | SL280UH090V36B | R-454B | - - - | - - - | - - - | 35400 | 15.2 | 13 | 215582325 | All | USA
ML14KC1-036-230A** | CK40[C,U]T-24B+TDR | SL280UH090V48B | R-454B | - - - | - - - | - - - | 36000 | 14.7 | 13 | 215582326 | All | USA
ML14KC1-036-230A** | CK40[C,U]T-24B+TDR | SL280UH090XV48B | R-454B | - - - | - - - | - - - | 36000 | 14.7 | 13 | 215582327 | All | USA
ML14KC1-036-230A** | CK40[C,U]T-24B+TDR | SL297UH040NV36B | R-454B | - - - | - - - | - - - | 35800 | 14.7 | 13 | 215582328 | All | USA,Canada
ML14KC1-036-230A** | CK40[C,U]T-24B+TDR | SL297UH060NV36B | R-454B | - - - | - - - | - - - | 35200 | 14.7 | 12.8 | 217548864 | All | USA,Canada
ML14KC1-036-230A** | CK40[C,U]T-24B+TDR | SLP99UH070XV36B | R-454B | - - - | - - - | - - - | 35200 | 14.7 | 13 | 215582329 | All | USA,Canada
ML14KC1-036-230A** | CK40[C,U]T-30/36A+TDR | ML180UH030V36A | R-454B | - - - | - - - | - - - | 34000 | 14.3 | 12.6 | 215582330 | All | USA
ML14KC1-036-230A** | CK40[C,U]T-30/36A+TDR | ML180UH045E36A | R-454B | - - - | - - - | - - - | 34400 | 14.3 | 12.6 | 215582331 | All | USA
ML14KC1-036-230A** | CK40[C,U]T-30/36A+TDR | ML180UH045V36A | R-454B | - - - | - - - | - - - | 34200 | 14.3 | 12.6 | 215582332 | All | USA
ML14KC1-036-230A** | CK40[C,U]T-30/36A+TDR | ML180UH045XE36A | R-454B | - - - | - - - | - - - | 34400 | 14.3 | 12.6 | 215582333 | All | USA
ML14KC1-036-230A** | CK40[C,U]T-30/36A+TDR | ML180UH070V36A | R-454B | - - - | - - - | - - - | 34200 | 14.3 | 12.6 | 215582334 | All | USA
ML14KC1-036-230A** | CK40[C,U]T-30/36A+TDR | SL280UH060NV36A | R-454B | - - - | - - - | - - - | 34800 | 14.3 | 12.8 | 215582335 | All | USA
ML14KC1-036-230A** | CK40[C,U]T-30/36B+TDR | EL280UH070E36A | R-454B | - - - | - - - | - - - | 34200 | 14.3 | 12.6 | 215582336 | All | USA
ML14KC1-036-230A** | CK40[C,U]T-30/36B+TDR | EL280UH070XE36A | R-454B | - - - | - - - | - - - | 34200 | 14.3 | 12.6 | 215582337 | All | USA
ML14KC1-036-230A** | CK40[C,U]T-30/36B+TDR | EL280UH090E36B | R-454B | - - - | - - - | - - - | 34600 | 14.3 | 12.8 | 215582338 | All | USA
ML14KC1-036-230A** | CK40[C,U]T-30/36B+TDR | EL280UH090E48B | R-454B | - - - | - - - | - - - | 34600 | 14.3 | 12.8 | 215582339 | All | USA
ML14KC1-036-230A** | CK40[C,U]T-30/36B+TDR | EL280UH090XE48B | R-454B | - - - | - - - | - - - | 34600 | 14.3 | 12.8 | 215582340 | All | USA
ML14KC1-036-230A** | CK40[C,U]T-30/36B+TDR | EL297UH070XV36B | R-454B | - - - | - - - | - - - | 34200 | 14.3 | 12.4 | 215582341 | All | USA,Canada
ML14KC1-036-230A** | CK40[C,U]T-30/36B+TDR | ML180UH070E36B | R-454B | - - - | - - - | - - - | 34800 | 14.3 | 12.6 | 215582343 | All | USA
ML14KC1-036-230A** | CK40[C,U]T-30/36B+TDR | ML180UH070V36B | R-454B | - - - | - - - | - - - | 34200 | 14.3 | 12.8 | 215582344 | All | USA
ML14KC1-036-230A** | CK40[C,U]T-30/36B+TDR | ML180UH070V48B | R-454B | - - - | - - - | - - - | 35200 | 14.3 | 13 | 215582345 | All | USA
ML14KC1-036-230A** | CK40[C,U]T-30/36B+TDR | ML180UH070XE36B | R-454B | - - - | - - - | - - - | 34800 | 14.3 | 12.6 | 215582346 | All | USA
ML14KC1-036-230A** | CK40[C,U]T-30/36B+TDR | ML180UH090E48B | R-454B | - - - | - - - | - - - | 34400 | 14.7 | 12.8 | 215582347 | All | USA
ML14KC1-036-230A** | CK40[C,U]T-30/36B+TDR | ML180UH090V48B | R-454B | - - - | - - - | - - - | 34000 | 14.3 | 12.6 | 215582348 | All | USA
ML14KC1-036-230A** | CK40[C,U]T-30/36B+TDR | ML180UH090XE48B | R-454B | - - - | - - - | - - - | 34400 | 14.7 | 12.8 | 215582349 | All | USA
ML14KC1-036-230A** | CK40[C,U]T-30/36B+TDR | ML193UH070XE36B | R-454B | - - - | - - - | - - - | 34000 | 14.3 | 12.4 | 215582350 | All | USA
ML14KC1-036-230A** | CK40[C,U]T-30/36B+TDR | ML296UH045XV36B | R-454B | - - - | - - - | - - - | 34000 | 14.3 | 12.6 | 215582351 | All | USA,Canada
ML14KC1-036-230A** | CK40[C,U]T-30/36B+TDR | ML296UH070XV36B | R-454B | - - - | - - - | - - - | 34200 | 14.3 | 12.6 | 215943380 | All | USA,Canada
ML14KC1-036-230A** | CK40[C,U]T-30/36B+TDR | SL280UH090V36B | R-454B | - - - | - - - | - - - | 35000 | 14.3 | 12.8 | 215582352 | All | USA
ML14KC1-036-230A** | CK40[C,U]T-30/36B+TDR | SL280UH090V48B | R-454B | - - - | - - - | - - - | 34800 | 14.3 | 12.6 | 215582353 | All | USA
ML14KC1-036-230A** | CK40[C,U]T-30/36B+TDR | SL280UH090XV48B | R-454B | - - - | - - - | - - - | 34800 | 14.3 | 12.6 | 215582354 | All | USA
ML14KC1-036-230A** | CK40[C,U]T-30/36B+TDR | SLP99UH070XV36B | R-454B | - - - | - - - | - - - | 34000 | 14.3 | 12.6 | 215582356 | All | USA,Canada
ML14KC1-036-230A** | CK40[C,U]T-30/36C+TDR | EL196UH090XE48C | R-454B | - - - | - - - | - - - | 34400 | 14.3 | 12.6 | 215582357 | All | USA,Canada
ML14KC1-036-230A** | CK40[C,U]T-30/36C+TDR | EL196UH110XE60C | R-454B | - - - | - - - | - - - | 34400 | 14.3 | 12.8 | 215582358 | All | USA,Canada
ML14KC1-036-230A** | CK40[C,U]T-30/36C+TDR | EL280UH110E48C | R-454B | - - - | - - - | - - - | 34200 | 14.7 | 13 | 215582359 | All | USA
ML14KC1-036-230A** | CK40[C,U]T-30/36C+TDR | EL280UH110E60C | R-454B | - - - | - - - | - - - | 34800 | 14.7 | 12.8 | 215582360 | All | USA
ML14KC1-036-230A** | CK40[C,U]T-30/36C+TDR | EL280UH110XE60C | R-454B | - - - | - - - | - - - | 34800 | 14.7 | 12.8 | 215582361 | All | USA
ML14KC1-036-230A** | CK40[C,U]T-30/36C+TDR | EL297UH090XE48C | R-454B | - - - | - - - | - - - | 34400 | 14.3 | 12.8 | 215582362 | All | USA,Canada
ML14KC1-036-230A** | CK40[C,U]T-30/36C+TDR | EL297UH090XV36C | R-454B | - - - | - - - | - - - | 34200 | 14.3 | 12.6 | 215582363 | All | USA,Canada
ML14KC1-036-230A** | CK40[C,U]T-30/36C+TDR | EL297UH110XE60C | R-454B | - - - | - - - | - - - | 34400 | 14.3 | 12.8 | 215582364 | All | USA,Canada
ML14KC1-036-230A** | CK40[C,U]T-30/36C+TDR | EL297UH110XV48C | R-454B | - - - | - - - | - - - | 34200 | 14.3 | 12.6 | 215582365 | All | USA,Canada
ML14KC1-036-230A** | CK40[C,U]T-30/36C+TDR | EL297UH110XV60C | R-454B | - - - | - - - | - - - | 35200 | 14.3 | 12.6 | 215582366 | All | USA,Canada
ML14KC1-036-230A** | CK40[C,U]T-30/36C+TDR | ML180UH090E60C | R-454B | - - - | - - - | - - - | 35200 | 14.3 | 13 | 215582367 | All | USA
ML14KC1-036-230A** | CK40[C,U]T-30/36C+TDR | ML180UH110E60C | R-454B | - - - | - - - | - - - | 35000 | 14.3 | 12.8 | 215582368 | All | USA
ML14KC1-036-230A** | CK40[C,U]T-30/36C+TDR | ML180UH110V60C | R-454B | - - - | - - - | - - - | 35400 | 14.3 | 13 | 215582369 | All | USA
ML14KC1-036-230A** | CK40[C,U]T-30/36C+TDR | ML180UH110XE60C | R-454B | - - - | - - - | - - - | 35000 | 14.3 | 12.8 | 215582370 | All | USA
ML14KC1-036-230A** | CK40[C,U]T-30/36C+TDR | ML193UH090XE36C | R-454B | - - - | - - - | - - - | 34400 | 14.3 | 12.6 | 215582371 | All | USA
ML14KC1-036-230A** | CK40[C,U]T-30/36C+TDR | ML193UH090XE48C | R-454B | - - - | - - - | - - - | 34200 | 14.3 | 12.6 | 215582372 | All | USA
ML14KC1-036-230A** | CK40[C,U]T-30/36C+TDR | ML193UH110XE48C | R-454B | - - - | - - - | - - - | 34200 | 14.3 | 12.8 | 215582373 | All | USA
ML14KC1-036-230A** | CK40[C,U]T-30/36C+TDR | ML196UH090XE36C | R-454B | - - - | - - - | - - - | 34600 | 14.3 | 12.6 | 215582374 | All | USA,Canada
ML14KC1-036-230A** | CK40[C,U]T-30/36C+TDR | ML196UH090XE48C | R-454B | - - - | - - - | - - - | 34200 | 14.3 | 12.6 | 215582375 | All | USA,Canada
ML14KC1-036-230A** | CK40[C,U]T-30/36C+TDR | ML196UH090XE60C | R-454B | - - - | - - - | - - - | 34200 | 14.3 | 12.8 | 215582376 | All | USA,Canada
ML14KC1-036-230A** | CK40[C,U]T-30/36C+TDR | ML196UH110XE60C | R-454B | - - - | - - - | - - - | 34400 | 14.3 | 12.6 | 215582377 | All | USA,Canada
ML14KC1-036-230A** | CK40[C,U]T-30/36C+TDR | ML296UH090XV48C | R-454B | - - - | - - - | - - - | 34600 | 14.3 | 12.6 | 215943381 | All | USA,Canada
ML14KC1-036-230A** | CK40[C,U]T-30/36C+TDR | ML296UH110XV60C | R-454B | - - - | - - - | - - - | 34800 | 14.3 | 12.8 | 215943382 | All | USA,Canada
ML14KC1-036-230A** | CK40[C,U]T-30/36C+TDR | SL280UH080NV60C | R-454B | - - - | - - - | - - - | 35000 | 14.3 | 12.8 | 215582378 | All | USA
ML14KC1-036-230A** | CK40[C,U]T-30/36C+TDR | SL280UH090V60C | R-454B | - - - | - - - | - - - | 35200 | 14.3 | 12.8 | 215582379 | All | USA
ML14KC1-036-230A** | CK40[C,U]T-30/36C+TDR | SL280UH090XV60C | R-454B | - - - | - - - | - - - | 35200 | 14.3 | 12.8 | 215582380 | All | USA
ML14KC1-036-230A** | CK40[C,U]T-30/36C+TDR | SL280UH100NV60C | R-454B | - - - | - - - | - - - | 35200 | 14.3 | 12.6 | 215582381 | All | USA
ML14KC1-036-230A** | CK40[C,U]T-30/36C+TDR | SLP99UH090XV36C | R-454B | - - - | - - - | - - - | 34200 | 14.3 | 12.6 | 215582382 | All | USA,Canada
ML14KC1-036-230A** | CK40[C,U]T-30/36C+TDR | SLP99UH110XV60C | R-454B | - - - | - - - | - - - | 35000 | 14.3 | 12.6 | 215582383 | All | USA,Canada
ML14KC1-036-230A** | CK40[C,U]T-30A+TDR | EL180UH040NE36A | R-454B | - - - | - - - | - - - | 36000 | 15.2 | 13 | 215582384 | All | USA
ML14KC1-036-230A** | CK40[C,U]T-30A+TDR | EL180UH060NE36A | R-454B | - - - | - - - | - - - | 36000 | 15.2 | 13 | 215582385 | All | USA
ML14KC1-036-230A** | CK40[C,U]T-30A+TDR | EL280UH045E36A | R-454B | - - - | - - - | - - - | 36000 | 15.2 | 13.2 | 215582386 | All | USA
ML14KC1-036-230A** | CK40[C,U]T-30A+TDR | EL280UH070E36A | R-454B | - - - | - - - | - - - | 36000 | 15.2 | 13.2 | 215582387 | All | USA
ML14KC1-036-230A** | CK40[C,U]T-30A+TDR | EL280UH070XE36A | R-454B | - - - | - - - | - - - | 36000 | 15.2 | 13.2 | 215582388 | All | USA
ML14KC1-036-230A** | CK40[C,U]T-30A+TDR | ML180UH030V36A | R-454B | - - - | - - - | - - - | 36000 | 15.5 | 13.4 | 215582389 | All | USA
ML14KC1-036-230A** | CK40[C,U]T-30A+TDR | ML180UH045E36A | R-454B | - - - | - - - | - - - | 36000 | 15.5 | 13.4 | 215582390 | All | USA
ML14KC1-036-230A** | CK40[C,U]T-30A+TDR | ML180UH045V36A | R-454B | - - - | - - - | - - - | 36000 | 15.5 | 13.4 | 215582391 | All | USA
ML14KC1-036-230A** | CK40[C,U]T-30A+TDR | ML180UH045XE36A | R-454B | - - - | - - - | - - - | 36000 | 15.5 | 13.4 | 215582392 | All | USA
ML14KC1-036-230A** | CK40[C,U]T-30A+TDR | ML180UH070E36A | R-454B | - - - | - - - | - - - | 36000 | 15.2 | 13 | 215582393 | All | USA
ML14KC1-036-230A** | CK40[C,U]T-30A+TDR | ML180UH070V36A | R-454B | - - - | - - - | - - - | 36000 | 15.5 | 13.4 | 215582394 | All | USA
ML14KC1-036-230A** | CK40[C,U]T-30A+TDR | ML180UH070XE36A | R-454B | - - - | - - - | - - - | 36000 | 15.2 | 13.2 | 215582395 | All | USA
ML14KC1-036-230A** | CK40[C,U]T-30A+TDR | SL280UH060NV36A | R-454B | - - - | - - - | - - - | 36000 | 15.5 | 13.4 | 215582396 | All | USA
ML14KC1-036-230A** | CK40[C,U]T-30A+TDR | SL280UH070V36A | R-454B | - - - | - - - | - - - | 36000 | 15.2 | 13 | 215582397 | All | USA
ML14KC1-036-230A** | CK40[C,U]T-30A+TDR | SL280UH070XV36A | R-454B | - - - | - - - | - - - | 36000 | 15.2 | 13 | 215582398 | All | USA
ML14KC1-036-230A** | CK40[C,U]T-30B+TDR | EL180UH080NE48B | R-454B | - - - | - - - | - - - | 36000 | 15.2 | 13.2 | 215582399 | All | USA
ML14KC1-036-230A** | CK40[C,U]T-30B+TDR | EL195UH040NE36B | R-454B | - - - | - - - | - - - | 36000 | 14.7 | 13 | 215582400 | All | USA,Canada
ML14KC1-036-230A** | CK40[C,U]T-30B+TDR | EL195UH060NE36B | R-454B | - - - | - - - | - - - | 36000 | 14.7 | 13 | 217477796 | All | USA,Canada
ML14KC1-036-230A** | CK40[C,U]T-30B+TDR | EL196UH030XE36B | R-454B | - - - | - - - | - - - | 36000 | 14.7 | 13 | 215582401 | All | USA,Canada
ML14KC1-036-230A** | CK40[C,U]T-30B+TDR | EL196UH070XE36B | R-454B | - - - | - - - | - - - | 36000 | 14.7 | 13 | 215582402 | All | USA,Canada
ML14KC1-036-230A** | CK40[C,U]T-30B+TDR | EL280UH045E36A | R-454B | - - - | - - - | - - - | 36000 | 15.2 | 13.2 | 215582403 | All | USA
ML14KC1-036-230A** | CK40[C,U]T-30B+TDR | EL280UH070E36A | R-454B | - - - | - - - | - - - | 36000 | 15.5 | 13.4 | 215582404 | All | USA
ML14KC1-036-230A** | CK40[C,U]T-30B+TDR | EL280UH090E36B | R-454B | - - - | - - - | - - - | 36000 | 15.5 | 13.4 | 215582405 | All | USA
ML14KC1-036-230A** | CK40[C,U]T-30B+TDR | EL280UH090E48B | R-454B | - - - | - - - | - - - | 36000 | 15.5 | 13.4 | 215582406 | All | USA
ML14KC1-036-230A** | CK40[C,U]T-30B+TDR | EL280UH090XE48B | R-454B | - - - | - - - | - - - | 36000 | 15.5 | 13.4 | 215582407 | All | USA
ML14KC1-036-230A** | CK40[C,U]T-30B+TDR | EL297UH045XE36B | R-454B | - - - | - - - | - - - | 35800 | 15.2 | 13.2 | 215582408 | All | USA,Canada
ML14KC1-036-230A** | CK40[C,U]T-30B+TDR | EL297UH045XV36B | R-454B | - - - | - - - | - - - | 35800 | 14.7 | 13 | 215582409 | All | USA,Canada
ML14KC1-036-230A** | CK40[C,U]T-30B+TDR | EL297UH070XE36B | R-454B | - - - | - - - | - - - | 36000 | 15.2 | 13 | 215582410 | All | USA,Canada
ML14KC1-036-230A** | CK40[C,U]T-30B+TDR | EL297UH070XV36B | R-454B | - - - | - - - | - - - | 36000 | 15.2 | 13.2 | 215582411 | All | USA,Canada
ML14KC1-036-230A** | CK40[C,U]T-30B+TDR | ML180UH070E36B | R-454B | - - - | - - - | - - - | 36000 | 15.5 | 13.4 | 215582413 | All | USA
ML14KC1-036-230A** | CK40[C,U]T-30B+TDR | ML180UH070V36B | R-454B | - - - | - - - | - - - | 36000 | 15.5 | 13.4 | 215582414 | All | USA
ML14KC1-036-230A** | CK40[C,U]T-30B+TDR | ML180UH070V48B | R-454B | - - - | - - - | - - - | 36000 | 15.5 | 13.6 | 215582415 | All | USA
ML14KC1-036-230A** | CK40[C,U]T-30B+TDR | ML180UH070XE36B | R-454B | - - - | - - - | - - - | 36000 | 15.5 | 13.4 | 215582416 | All | USA
ML14KC1-036-230A** | CK40[C,U]T-30B+TDR | ML180UH090E48B | R-454B | - - - | - - - | - - - | 36000 | 15.5 | 13.6 | 215582417 | All | USA
ML14KC1-036-230A** | CK40[C,U]T-30B+TDR | ML180UH090V48B | R-454B | - - - | - - - | - - - | 36000 | 15.5 | 13.4 | 215582418 | All | USA
ML14KC1-036-230A** | CK40[C,U]T-30B+TDR | ML180UH090XE48B | R-454B | - - - | - - - | - - - | 36000 | 15.5 | 13.6 | 215582419 | All | USA
ML14KC1-036-230A** | CK40[C,U]T-30B+TDR | ML193UH030XE36B | R-454B | - - - | - - - | - - - | 36000 | 14.7 | 13 | 215582420 | All | USA
ML14KC1-036-230A** | CK40[C,U]T-30B+TDR | ML193UH045XE36B | R-454B | - - - | - - - | - - - | 36000 | 15.2 | 13 | 215582421 | All | USA
ML14KC1-036-230A** | CK40[C,U]T-30B+TDR | ML193UH070XE36B | R-454B | - - - | - - - | - - - | 36000 | 15.2 | 13.2 | 215582422 | All | USA
ML14KC1-036-230A** | CK40[C,U]T-30B+TDR | ML196UH030XE36B | R-454B | - - - | - - - | - - - | 36000 | 14.7 | 13 | 215582423 | All | USA,Canada
ML14KC1-036-230A** | CK40[C,U]T-30B+TDR | ML196UH070XE36B | R-454B | - - - | - - - | - - - | 36000 | 15.2 | 13.2 | 215582424 | All | USA,Canada
ML14KC1-036-230A** | CK40[C,U]T-30B+TDR | ML196UH070XE48B | R-454B | - - - | - - - | - - - | 36000 | 14.7 | 13 | 215582425 | All | USA,Canada
ML14KC1-036-230A** | CK40[C,U]T-30B+TDR | ML296UH045XV36B | R-454B | - - - | - - - | - - - | 36000 | 15.2 | 13.2 | 215582426 | All | USA,Canada
ML14KC1-036-230A** | CK40[C,U]T-30B+TDR | ML296UH070XV36B | R-454B | - - - | - - - | - - - | 36200 | 15.5 | 13.2 | 215943394 | All | USA,Canada
ML14KC1-036-230A** | CK40[C,U]T-30B+TDR | SL280UH080NV48B | R-454B | - - - | - - - | - - - | 36000 | 15.2 | 13.2 | 215582427 | All | USA
ML14KC1-036-230A** | CK40[C,U]T-30B+TDR | SL280UH090V36B | R-454B | - - - | - - - | - - - | 36000 | 15.5 | 13.4 | 215582428 | All | USA
ML14KC1-036-230A** | CK40[C,U]T-30B+TDR | SL280UH090V48B | R-454B | - - - | - - - | - - - | 36000 | 15.2 | 13.2 | 215582429 | All | USA
ML14KC1-036-230A** | CK40[C,U]T-30B+TDR | SL280UH090XV48B | R-454B | - - - | - - - | - - - | 36000 | 15.2 | 13.2 | 215582430 | All | USA
ML14KC1-036-230A** | CK40[C,U]T-30B+TDR | SL297UH040NV36B | R-454B | - - - | - - - | - - - | 36000 | 15.2 | 13.2 | 215582431 | All | USA,Canada
ML14KC1-036-230A** | CK40[C,U]T-30B+TDR | SL297UH060NV36B | R-454B | - - - | - - - | - - - | 36000 | 14.7 | 13 | 217548865 | All | USA,Canada
ML14KC1-036-230A** | CK40[C,U]T-30B+TDR | SLP99UH070XV36B | R-454B | - - - | - - - | - - - | 36000 | 15.5 | 13.4 | 215582432 | All | USA,Canada
ML14KC1-036-230A** | CK40[C,U]T-36A+TDR | - - - | R-454B | - - - | - - - | - - - | 36000 | 14.3 | 12.4 | 215582448 | All | USA,Canada
ML14KC1-036-230A** | CK40[C,U]T-36A+TDR | EL180UH040NE36A | R-454B | - - - | - - - | - - - | 36000 | 15.5 | 13.2 | 215582433 | All | USA
ML14KC1-036-230A** | CK40[C,U]T-36A+TDR | EL180UH060NE36A | R-454B | - - - | - - - | - - - | 36000 | 15.5 | 13.2 | 215582434 | All | USA
ML14KC1-036-230A** | CK40[C,U]T-36A+TDR | EL280UH045E36A | R-454B | - - - | - - - | - - - | 36000 | 15.5 | 13.4 | 215582435 | All | USA
ML14KC1-036-230A** | CK40[C,U]T-36A+TDR | EL280UH070E36A | R-454B | - - - | - - - | - - - | 36000 | 15.5 | 13.4 | 215582436 | All | USA
ML14KC1-036-230A** | CK40[C,U]T-36A+TDR | EL280UH070XE36A | R-454B | - - - | - - - | - - - | 36000 | 15.5 | 13.4 | 215582437 | All | USA
ML14KC1-036-230A** | CK40[C,U]T-36A+TDR | ML180UH030V36A | R-454B | - - - | - - - | - - - | 36000 | 15.5 | 13.4 | 215582438 | All | USA
ML14KC1-036-230A** | CK40[C,U]T-36A+TDR | ML180UH045E36A | R-454B | - - - | - - - | - - - | 36000 | 15.5 | 13.4 | 215582439 | All | USA
ML14KC1-036-230A** | CK40[C,U]T-36A+TDR | ML180UH045V36A | R-454B | - - - | - - - | - - - | 36000 | 15.5 | 13.4 | 215582440 | All | USA
ML14KC1-036-230A** | CK40[C,U]T-36A+TDR | ML180UH045XE36A | R-454B | - - - | - - - | - - - | 36000 | 15.5 | 13.4 | 215582441 | All | USA
ML14KC1-036-230A** | CK40[C,U]T-36A+TDR | ML180UH070E36A | R-454B | - - - | - - - | - - - | 36000 | 15.5 | 13.4 | 215582442 | All | USA
ML14KC1-036-230A** | CK40[C,U]T-36A+TDR | ML180UH070V36A | R-454B | - - - | - - - | - - - | 36000 | 15.5 | 13.4 | 215582443 | All | USA
ML14KC1-036-230A** | CK40[C,U]T-36A+TDR | ML180UH070XE36A | R-454B | - - - | - - - | - - - | 36000 | 15.5 | 13.4 | 215582444 | All | USA
ML14KC1-036-230A** | CK40[C,U]T-36A+TDR | SL280UH060NV36A | R-454B | - - - | - - - | - - - | 36000 | 15.5 | 13.4 | 215582445 | All | USA
ML14KC1-036-230A** | CK40[C,U]T-36A+TDR | SL280UH070V36A | R-454B | - - - | - - - | - - - | 36000 | 15.2 | 13.2 | 215582446 | All | USA
ML14KC1-036-230A** | CK40[C,U]T-36A+TDR | SL280UH070XV36A | R-454B | - - - | - - - | - - - | 36000 | 15.2 | 13.2 | 215582447 | All | USA
ML14KC1-036-230A** | CK40[C,U]T-36B+TDR | - - - | R-454B | - - - | - - - | - - - | 34200 | 14.3 | 11.7 | 215582245 | All | USA,Canada
ML14KC1-036-230A** | CK40[C,U]T-36B+TDR | EL180UH060NE36A | R-454B | - - - | - - - | - - - | 36000 | 15.5 | 13.4 | 215582449 | All | USA
ML14KC1-036-230A** | CK40[C,U]T-36B+TDR | EL180UH080NE48B | R-454B | - - - | - - - | - - - | 36000 | 15.5 | 13.4 | 215582450 | All | USA
ML14KC1-036-230A** | CK40[C,U]T-36B+TDR | EL195UH040NE36B | R-454B | - - - | - - - | - - - | 36000 | 15.2 | 13 | 215582451 | All | USA,Canada
ML14KC1-036-230A** | CK40[C,U]T-36B+TDR | EL195UH060NE36B | R-454B | - - - | - - - | - - - | 36000 | 15.2 | 13 | 217477797 | All | USA,Canada
ML14KC1-036-230A** | CK40[C,U]T-36B+TDR | EL196UH030XE36B | R-454B | - - - | - - - | - - - | 36000 | 15.2 | 13.2 | 215582452 | All | USA,Canada
ML14KC1-036-230A** | CK40[C,U]T-36B+TDR | EL196UH070XE36B | R-454B | - - - | - - - | - - - | 36000 | 15.2 | 13.2 | 215582453 | All | USA,Canada
ML14KC1-036-230A** | CK40[C,U]T-36B+TDR | EL280UH045E36A | R-454B | - - - | - - - | - - - | 36000 | 15.5 | 13.4 | 215582454 | All | USA
ML14KC1-036-230A** | CK40[C,U]T-36B+TDR | EL280UH070E36A | R-454B | - - - | - - - | - - - | 36000 | 15.5 | 13.4 | 215582455 | All | USA
ML14KC1-036-230A** | CK40[C,U]T-36B+TDR | EL280UH090E36B | R-454B | - - - | - - - | - - - | 36000 | 15.5 | 13.6 | 215582456 | All | USA
ML14KC1-036-230A** | CK40[C,U]T-36B+TDR | EL280UH090E48B | R-454B | - - - | - - - | - - - | 36000 | 16 | 13.8 | 215582457 | All | USA
ML14KC1-036-230A** | CK40[C,U]T-36B+TDR | EL280UH090XE48B | R-454B | - - - | - - - | - - - | 36000 | 16 | 13.8 | 215582458 | All | USA
ML14KC1-036-230A** | CK40[C,U]T-36B+TDR | EL297UH045XE36B | R-454B | - - - | - - - | - - - | 36000 | 15.5 | 13.4 | 215582459 | All | USA,Canada
ML14KC1-036-230A** | CK40[C,U]T-36B+TDR | EL297UH045XV36B | R-454B | - - - | - - - | - - - | 36000 | 15.2 | 13.2 | 215582460 | All | USA,Canada
ML14KC1-036-230A** | CK40[C,U]T-36B+TDR | EL297UH070XE36B | R-454B | - - - | - - - | - - - | 36000 | 15.5 | 13.2 | 215582461 | All | USA,Canada
ML14KC1-036-230A** | CK40[C,U]T-36B+TDR | EL297UH070XV36B | R-454B | - - - | - - - | - - - | 36000 | 15.5 | 13.4 | 215582462 | All | USA,Canada
ML14KC1-036-230A** | CK40[C,U]T-36B+TDR | ML180UH070E36B | R-454B | - - - | - - - | - - - | 36000 | 15.5 | 13.4 | 215582464 | All | USA
ML14KC1-036-230A** | CK40[C,U]T-36B+TDR | ML180UH070V36B | R-454B | - - - | - - - | - - - | 36000 | 16 | 13.6 | 215582465 | All | USA
ML14KC1-036-230A** | CK40[C,U]T-36B+TDR | ML180UH070V48B | R-454B | - - - | - - - | - - - | 36000 | 16 | 13.8 | 215582466 | All | USA
ML14KC1-036-230A** | CK40[C,U]T-36B+TDR | ML180UH070XE36B | R-454B | - - - | - - - | - - - | 36000 | 15.5 | 13.4 | 215582467 | All | USA
ML14KC1-036-230A** | CK40[C,U]T-36B+TDR | ML180UH090E48B | R-454B | - - - | - - - | - - - | 36000 | 16 | 13.8 | 215582468 | All | USA
ML14KC1-036-230A** | CK40[C,U]T-36B+TDR | ML180UH090V48B | R-454B | - - - | - - - | - - - | 36000 | 15.5 | 13.4 | 215582469 | All | USA
ML14KC1-036-230A** | CK40[C,U]T-36B+TDR | ML180UH090XE48B | R-454B | - - - | - - - | - - - | 36000 | 16 | 13.8 | 215582470 | All | USA
ML14KC1-036-230A** | CK40[C,U]T-36B+TDR | ML193UH030XE36B | R-454B | - - - | - - - | - - - | 36000 | 15.2 | 13 | 215582471 | All | USA
ML14KC1-036-230A** | CK40[C,U]T-36B+TDR | ML193UH045XE36B | R-454B | - - - | - - - | - - - | 36000 | 15.5 | 13.4 | 215582473 | All | USA
ML14KC1-036-230A** | CK40[C,U]T-36B+TDR | ML193UH070XE36B | R-454B | - - - | - - - | - - - | 36000 | 15.5 | 13.4 | 215582475 | All | USA
ML14KC1-036-230A** | CK40[C,U]T-36B+TDR | ML196UH030XE36B | R-454B | - - - | - - - | - - - | 36000 | 15.2 | 13.2 | 215582478 | All | USA,Canada
ML14KC1-036-230A** | CK40[C,U]T-36B+TDR | ML196UH070XE36B | R-454B | - - - | - - - | - - - | 36000 | 15.5 | 13.4 | 215582479 | All | USA,Canada
ML14KC1-036-230A** | CK40[C,U]T-36B+TDR | ML196UH070XE48B | R-454B | - - - | - - - | - - - | 36000 | 15.2 | 13 | 215582482 | All | USA,Canada
ML14KC1-036-230A** | CK40[C,U]T-36B+TDR | ML296UH045XV36B | R-454B | - - - | - - - | - - - | 36000 | 15.5 | 13.4 | 215582483 | All | USA,Canada
ML14KC1-036-230A** | CK40[C,U]T-36B+TDR | ML296UH070XV36B | R-454B | - - - | - - - | - - - | 36600 | 15.5 | 13.4 | 215943374 | All | USA,Canada
ML14KC1-036-230A** | CK40[C,U]T-36B+TDR | SL280UH080NV48B | R-454B | - - - | - - - | - - - | 36000 | 15.5 | 13.4 | 215582485 | All | USA
ML14KC1-036-230A** | CK40[C,U]T-36B+TDR | SL280UH090V36B | R-454B | - - - | - - - | - - - | 36000 | 15.5 | 13.6 | 215582487 | All | USA
ML14KC1-036-230A** | CK40[C,U]T-36B+TDR | SL280UH090V48B | R-454B | - - - | - - - | - - - | 36000 | 15.5 | 13.4 | 215582489 | All | USA
ML14KC1-036-230A** | CK40[C,U]T-36B+TDR | SL280UH090XV48B | R-454B | - - - | - - - | - - - | 36000 | 15.5 | 13.4 | 215582492 | All | USA
ML14KC1-036-230A** | CK40[C,U]T-36B+TDR | SL297UH040NV36B | R-454B | - - - | - - - | - - - | 36000 | 15.5 | 13.4 | 215582493 | All | USA,Canada
ML14KC1-036-230A** | CK40[C,U]T-36B+TDR | SL297UH060NV36B | R-454B | - - - | - - - | - - - | 36000 | 15.2 | 13.2 | 217548859 | All | USA,Canada
ML14KC1-036-230A** | CK40[C,U]T-36B+TDR | SLP99UH070XV36B | R-454B | - - - | - - - | - - - | 36000 | 15.5 | 13.4 | 215582495 | All | USA,Canada
ML14KC1-036-230A** | CK40[C,U]T-36C+TDR | - - - | R-454B | - - - | - - - | - - - | 36000 | 14.3 | 12.4 | 218073263 | All | USA,Canada
ML14KC1-036-230A** | CK40[C,U]T-36C+TDR | EL180UH100NE60C | R-454B | - - - | - - - | - - - | 36000 | 15.5 | 13.4 | 218073265 | All | USA
ML14KC1-036-230A** | CK40[C,U]T-36C+TDR | EL195UH080NE48C | R-454B | - - - | - - - | - - - | 36000 | 15.5 | 13.4 | 218073281 | All | USA,Canada
ML14KC1-036-230A** | CK40[C,U]T-36C+TDR | EL195UH100NE60C | R-454B | - - - | - - - | - - - | 36000 | 15.2 | 13.2 | 218073282 | All | USA,Canada
ML14KC1-036-230A** | CK40[C,U]T-36C+TDR | EL196UH090XE48C | R-454B | - - - | - - - | - - - | 36000 | 16 | 13.8 | 218073286 | All | USA,Canada
ML14KC1-036-230A** | CK40[C,U]T-36C+TDR | EL196UH110XE60C | R-454B | - - - | - - - | - - - | 36000 | 16 | 13.8 | 218073266 | All | USA,Canada
ML14KC1-036-230A** | CK40[C,U]T-36C+TDR | EL280UH110E48C | R-454B | - - - | - - - | - - - | 36000 | 16 | 14 | 218073267 | All | USA
ML14KC1-036-230A** | CK40[C,U]T-36C+TDR | EL280UH110E60C | R-454B | - - - | - - - | - - - | 36000 | 16 | 14 | 218073273 | All | USA
ML14KC1-036-230A** | CK40[C,U]T-36C+TDR | EL280UH110XE60C | R-454B | - - - | - - - | - - - | 36000 | 16 | 14 | 218073274 | All | USA
ML14KC1-036-230A** | CK40[C,U]T-36C+TDR | EL297UH070XV36B | R-454B | - - - | - - - | - - - | 36000 | 15.5 | 13.6 | 218073301 | All | USA,Canada
ML14KC1-036-230A** | CK40[C,U]T-36C+TDR | EL297UH090XE48C | R-454B | - - - | - - - | - - - | 36000 | 16 | 13.8 | 218073278 | All | USA,Canada
ML14KC1-036-230A** | CK40[C,U]T-36C+TDR | EL297UH090XV36C | R-454B | - - - | - - - | - - - | 36000 | 16 | 13.8 | 218073300 | All | USA,Canada
ML14KC1-036-230A** | CK40[C,U]T-36C+TDR | EL297UH090XV48C | R-454B | - - - | - - - | - - - | 36000 | 16 | 13.6 | 218073299 | All | USA,Canada
ML14KC1-036-230A** | CK40[C,U]T-36C+TDR | EL297UH090XV60C | R-454B | - - - | - - - | - - - | 36000 | 15.5 | 13.6 | 218073298 | All | USA,Canada
ML14KC1-036-230A** | CK40[C,U]T-36C+TDR | EL297UH110XE60C | R-454B | - - - | - - - | - - - | 36000 | 16 | 13.8 | 218073264 | All | USA,Canada
ML14KC1-036-230A** | CK40[C,U]T-36C+TDR | EL297UH110XV48C | R-454B | - - - | - - - | - - - | 36000 | 16 | 13.8 | 218073297 | All | USA,Canada
ML14KC1-036-230A** | CK40[C,U]T-36C+TDR | EL297UH110XV60C | R-454B | - - - | - - - | - - - | 36000 | 16 | 13.8 | 218073296 | All | USA,Canada
ML14KC1-036-230A** | CK40[C,U]T-36C+TDR | ML180UH090E60C | R-454B | - - - | - - - | - - - | 36000 | 16 | 13.8 | 218073280 | All | USA
ML14KC1-036-230A** | CK40[C,U]T-36C+TDR | ML180UH110E60C | R-454B | - - - | - - - | - - - | 36000 | 16 | 13.8 | 218073268 | All | USA
ML14KC1-036-230A** | CK40[C,U]T-36C+TDR | ML180UH110V60C | R-454B | - - - | - - - | - - - | 36000 | 16 | 13.8 | 218073284 | All | USA
ML14KC1-036-230A** | CK40[C,U]T-36C+TDR | ML180UH110XE60C | R-454B | - - - | - - - | - - - | 36000 | 16 | 13.8 | 218073269 | All | USA
ML14KC1-036-230A** | CK40[C,U]T-36C+TDR | ML193UH090XE36C | R-454B | - - - | - - - | - - - | 36000 | 15.5 | 13.6 | 218073270 | All | USA
ML14KC1-036-230A** | CK40[C,U]T-36C+TDR | ML193UH090XE48C | R-454B | - - - | - - - | - - - | 36000 | 16 | 13.8 | 218073279 | All | USA
ML14KC1-036-230A** | CK40[C,U]T-36C+TDR | ML193UH110XE48C | R-454B | - - - | - - - | - - - | 36000 | 16 | 13.8 | 218073271 | All | USA
ML14KC1-036-230A** | CK40[C,U]T-36C+TDR | ML193UH110XE60C | R-454B | - - - | - - - | - - - | 36000 | 16 | 13.8 | 218073272 | All | USA
ML14KC1-036-230A** | CK40[C,U]T-36C+TDR | ML196UH090XE36C | R-454B | - - - | - - - | - - - | 36000 | 15.5 | 13.6 | 218073291 | All | USA,Canada
ML14KC1-036-230A** | CK40[C,U]T-36C+TDR | ML196UH090XE48C | R-454B | - - - | - - - | - - - | 36000 | 16 | 13.8 | 218073305 | All | USA,Canada
ML14KC1-036-230A** | CK40[C,U]T-36C+TDR | ML196UH090XE60C | R-454B | - - - | - - - | - - - | 36000 | 16 | 13.8 | 218073275 | All | USA,Canada
ML14KC1-036-230A** | CK40[C,U]T-36C+TDR | ML196UH110XE60C | R-454B | - - - | - - - | - - - | 36000 | 16 | 13.8 | 218073285 | All | USA,Canada
ML14KC1-036-230A** | CK40[C,U]T-36C+TDR | ML296UH090XV48C | R-454B | - - - | - - - | - - - | 36000 | 16 | 13.8 | 218073304 | All | USA,Canada
ML14KC1-036-230A** | CK40[C,U]T-36C+TDR | ML296UH110XV60C | R-454B | - - - | - - - | - - - | 36000 | 16 | 13.8 | 218073302 | All | USA,Canada
ML14KC1-036-230A** | CK40[C,U]T-36C+TDR | SL280UH080NV60C | R-454B | - - - | - - - | - - - | 36000 | 16 | 13.8 | 218073276 | All | USA
ML14KC1-036-230A** | CK40[C,U]T-36C+TDR | SL280UH090V60C | R-454B | - - - | - - - | - - - | 36000 | 16 | 14 | 218073287 | All | USA
ML14KC1-036-230A** | CK40[C,U]T-36C+TDR | SL280UH090XV60C | R-454B | - - - | - - - | - - - | 36000 | 16 | 14 | 218073288 | All | USA
ML14KC1-036-230A** | CK40[C,U]T-36C+TDR | SL280UH100NV60C | R-454B | - - - | - - - | - - - | 36000 | 15.5 | 13.8 | 218073277 | All | USA
ML14KC1-036-230A** | CK40[C,U]T-36C+TDR | SL280UH110V60C | R-454B | - - - | - - - | - - - | 36000 | 14.7 | 12.6 | 218073289 | All | USA
ML14KC1-036-230A** | CK40[C,U]T-36C+TDR | SL280UH110XV60C | R-454B | - - - | - - - | - - - | 36000 | 14.7 | 12.6 | 218073290 | All | USA
ML14KC1-036-230A** | CK40[C,U]T-36C+TDR | SL297UH080NV48C | R-454B | - - - | - - - | - - - | 36000 | 14.7 | 13 | 218073283 | All | USA,Canada
ML14KC1-036-230A** | CK40[C,U]T-36C+TDR | SL297UH080NV60C | R-454B | - - - | - - - | - - - | 36000 | 15.5 | 13.4 | 218073303 | All | USA,Canada
ML14KC1-036-230A** | CK40[C,U]T-36C+TDR | SLP99UH090XV36C | R-454B | - - - | - - - | - - - | 36000 | 16 | 13.6 | 218073293 | All | USA,Canada
ML14KC1-036-230A** | CK40[C,U]T-36C+TDR | SLP99UH090XV48C | R-454B | - - - | - - - | - - - | 36000 | 16 | 13.6 | 218073294 | All | USA,Canada
ML14KC1-036-230A** | CK40[C,U]T-36C+TDR | SLP99UH090XV60C | R-454B | - - - | - - - | - - - | 36000 | 15.5 | 13.6 | 218073292 | All | USA,Canada
ML14KC1-036-230A** | CK40[C,U]T-36C+TDR | SLP99UH110XV60C | R-454B | - - - | - - - | - - - | 36000 | 16 | 13.8 | 218073295 | All | USA,Canada
ML14KC1-036-230A** | CK40[C,U]T-48B+TDR | - - - | R-454B | - - - | - - - | - - - | 36000 | 14.3 | 12.4 | 215582572 | All | USA,Canada
ML14KC1-036-230A** | CK40[C,U]T-48B+TDR | EL180UH060NE36A | R-454B | - - - | - - - | - - - | 36000 | 15.5 | 13.6 | 215582497 | All | USA
ML14KC1-036-230A** | CK40[C,U]T-48B+TDR | EL180UH080NE48B | R-454B | - - - | - - - | - - - | 36000 | 15.5 | 13.4 | 215582500 | All | USA
ML14KC1-036-230A** | CK40[C,U]T-48B+TDR | EL195UH040NE36B | R-454B | - - - | - - - | - - - | 36000 | 15.2 | 13.2 | 215582501 | All | USA,Canada
ML14KC1-036-230A** | CK40[C,U]T-48B+TDR | EL195UH060NE36B | R-454B | - - - | - - - | - - - | 36000 | 15.2 | 13.2 | 217477798 | All | USA,Canada
ML14KC1-036-230A** | CK40[C,U]T-48B+TDR | EL196UH030XE36B | R-454B | - - - | - - - | - - - | 36000 | 15.2 | 13.4 | 215582504 | All | USA,Canada
ML14KC1-036-230A** | CK40[C,U]T-48B+TDR | EL196UH045XE36B | R-454B | - - - | - - - | - - - | 36000 | 15.2 | 13.2 | 215582506 | All | USA,Canada
ML14KC1-036-230A** | CK40[C,U]T-48B+TDR | EL196UH070XE36B | R-454B | - - - | - - - | - - - | 36000 | 15.5 | 13.4 | 215582508 | All | USA,Canada
ML14KC1-036-230A** | CK40[C,U]T-48B+TDR | EL280UH045E36A | R-454B | - - - | - - - | - - - | 36000 | 15.5 | 13.6 | 215582509 | All | USA
ML14KC1-036-230A** | CK40[C,U]T-48B+TDR | EL280UH070E36A | R-454B | - - - | - - - | - - - | 36000 | 15.5 | 13.6 | 215582512 | All | USA
ML14KC1-036-230A** | CK40[C,U]T-48B+TDR | EL280UH090E36B | R-454B | - - - | - - - | - - - | 36000 | 16 | 13.8 | 215582513 | All | USA
ML14KC1-036-230A** | CK40[C,U]T-48B+TDR | EL280UH090E48B | R-454B | - - - | - - - | - - - | 36000 | 16 | 13.8 | 215582515 | All | USA
ML14KC1-036-230A** | CK40[C,U]T-48B+TDR | EL280UH090XE48B | R-454B | - - - | - - - | - - - | 36000 | 16 | 13.8 | 215582518 | All | USA
ML14KC1-036-230A** | CK40[C,U]T-48B+TDR | EL297UH045XE36B | R-454B | - - - | - - - | - - - | 36000 | 15.5 | 13.4 | 215582520 | All | USA,Canada
ML14KC1-036-230A** | CK40[C,U]T-48B+TDR | EL297UH045XV36B | R-454B | - - - | - - - | - - - | 36000 | 15.2 | 13.4 | 215582521 | All | USA,Canada
ML14KC1-036-230A** | CK40[C,U]T-48B+TDR | EL297UH070XE36B | R-454B | - - - | - - - | - - - | 36000 | 15.5 | 13.4 | 215582523 | All | USA,Canada
ML14KC1-036-230A** | CK40[C,U]T-48B+TDR | EL297UH070XV36B | R-454B | - - - | - - - | - - - | 36000 | 15.5 | 13.6 | 215582525 | All | USA,Canada
ML14KC1-036-230A** | CK40[C,U]T-48B+TDR | ML180UH070E36B | R-454B | - - - | - - - | - - - | 36000 | 15.5 | 13.8 | 215582530 | All | USA
ML14KC1-036-230A** | CK40[C,U]T-48B+TDR | ML180UH070V36B | R-454B | - - - | - - - | - - - | 36000 | 16 | 13.8 | 215582532 | All | USA
ML14KC1-036-230A** | CK40[C,U]T-48B+TDR | ML180UH070V48B | R-454B | - - - | - - - | - - - | 36000 | 16 | 14 | 215582533 | All | USA
ML14KC1-036-230A** | CK40[C,U]T-48B+TDR | ML180UH070XE36B | R-454B | - - - | - - - | - - - | 36000 | 15.5 | 13.8 | 215582536 | All | USA
ML14KC1-036-230A** | CK40[C,U]T-48B+TDR | ML180UH090E48B | R-454B | - - - | - - - | - - - | 36000 | 16 | 13.8 | 215582537 | All | USA
ML14KC1-036-230A** | CK40[C,U]T-48B+TDR | ML180UH090V48B | R-454B | - - - | - - - | - - - | 36000 | 15.5 | 13.6 | 215582539 | All | USA
ML14KC1-036-230A** | CK40[C,U]T-48B+TDR | ML180UH090XE48B | R-454B | - - - | - - - | - - - | 36000 | 16 | 13.8 | 215582542 | All | USA
ML14KC1-036-230A** | CK40[C,U]T-48B+TDR | ML193UH030XE36B | R-454B | - - - | - - - | - - - | 36000 | 15.2 | 13.2 | 215582544 | All | USA
ML14KC1-036-230A** | CK40[C,U]T-48B+TDR | ML193UH045XE36B | R-454B | - - - | - - - | - - - | 36000 | 15.5 | 13.4 | 215582545 | All | USA
ML14KC1-036-230A** | CK40[C,U]T-48B+TDR | ML193UH070XE36B | R-454B | - - - | - - - | - - - | 36000 | 15.5 | 13.6 | 215582548 | All | USA
ML14KC1-036-230A** | CK40[C,U]T-48B+TDR | ML196UH030XE36B | R-454B | - - - | - - - | - - - | 36000 | 15.2 | 13.4 | 215582550 | All | USA,Canada
ML14KC1-036-230A** | CK40[C,U]T-48B+TDR | ML196UH045XE36B | R-454B | - - - | - - - | - - - | 36000 | 15.2 | 13.2 | 215582552 | All | USA,Canada
ML14KC1-036-230A** | CK40[C,U]T-48B+TDR | ML196UH070XE36B | R-454B | - - - | - - - | - - - | 36000 | 15.5 | 13.6 | 215582554 | All | USA,Canada
ML14KC1-036-230A** | CK40[C,U]T-48B+TDR | ML196UH070XE48B | R-454B | - - - | - - - | - - - | 36000 | 15.2 | 13.2 | 215582556 | All | USA,Canada
ML14KC1-036-230A** | CK40[C,U]T-48B+TDR | ML296UH045XV36B | R-454B | - - - | - - - | - - - | 36000 | 15.5 | 13.6 | 215582558 | All | USA,Canada
ML14KC1-036-230A** | CK40[C,U]T-48B+TDR | ML296UH070XV36B | R-454B | - - - | - - - | - - - | 36800 | 15.5 | 13.6 | 215943377 | All | USA,Canada
ML14KC1-036-230A** | CK40[C,U]T-48B+TDR | SL280UH080NV48B | R-454B | - - - | - - - | - - - | 36000 | 15.5 | 13.4 | 215582560 | All | USA
ML14KC1-036-230A** | CK40[C,U]T-48B+TDR | SL280UH090V36B | R-454B | - - - | - - - | - - - | 36000 | 16 | 13.8 | 215582562 | All | USA
ML14KC1-036-230A** | CK40[C,U]T-48B+TDR | SL280UH090V48B | R-454B | - - - | - - - | - - - | 36000 | 15.5 | 13.6 | 215582564 | All | USA
ML14KC1-036-230A** | CK40[C,U]T-48B+TDR | SL280UH090XV48B | R-454B | - - - | - - - | - - - | 36000 | 15.5 | 13.6 | 215582566 | All | USA
ML14KC1-036-230A** | CK40[C,U]T-48B+TDR | SL297UH040NV36B | R-454B | - - - | - - - | - - - | 36000 | 15.5 | 13.6 | 215582568 | All | USA,Canada
ML14KC1-036-230A** | CK40[C,U]T-48B+TDR | SL297UH060NV36B | R-454B | - - - | - - - | - - - | 36000 | 15.2 | 13.4 | 217548860 | All | USA,Canada
ML14KC1-036-230A** | CK40[C,U]T-48B+TDR | SLP99UH070XV36B | R-454B | - - - | - - - | - - - | 36000 | 15.5 | 13.6 | 215582570 | All | USA,Canada
ML14KC1-036-230A** | CK40[C,U]T-48C+TDR | - - - | R-454B | - - - | - - - | - - - | 36000 | 14.3 | 12.4 | 215582642 | All | USA,Canada
ML14KC1-036-230A** | CK40[C,U]T-48C+TDR | EL180UH100NE60C | R-454B | - - - | - - - | - - - | 36000 | 15.5 | 13.8 | 215582574 | All | USA
ML14KC1-036-230A** | CK40[C,U]T-48C+TDR | EL195UH080NE48C | R-454B | - - - | - - - | - - - | 36000 | 15.5 | 13.4 | 217477713 | All | USA,Canada
ML14KC1-036-230A** | CK40[C,U]T-48C+TDR | EL195UH100NE60C | R-454B | - - - | - - - | - - - | 36000 | 15.2 | 13.4 | 217477830 | All | USA,Canada
ML14KC1-036-230A** | CK40[C,U]T-48C+TDR | EL196UH090XE48C | R-454B | - - - | - - - | - - - | 36000 | 16 | 13.8 | 215582576 | All | USA,Canada
ML14KC1-036-230A** | CK40[C,U]T-48C+TDR | EL196UH110XE60C | R-454B | - - - | - - - | - - - | 36000 | 16 | 14 | 215582578 | All | USA,Canada
ML14KC1-036-230A** | CK40[C,U]T-48C+TDR | EL280UH110E48C | R-454B | - - - | - - - | - - - | 36000 | 16 | 14 | 215582580 | All | USA
ML14KC1-036-230A** | CK40[C,U]T-48C+TDR | EL280UH110E60C | R-454B | - - - | - - - | - - - | 36000 | 16 | 14 | 215582582 | All | USA
ML14KC1-036-230A** | CK40[C,U]T-48C+TDR | EL280UH110XE60C | R-454B | - - - | - - - | - - - | 36000 | 16 | 14 | 215582584 | All | USA
ML14KC1-036-230A** | CK40[C,U]T-48C+TDR | EL297UH090XE48C | R-454B | - - - | - - - | - - - | 36000 | 16 | 13.8 | 215582586 | All | USA,Canada
ML14KC1-036-230A** | CK40[C,U]T-48C+TDR | EL297UH090XV36C | R-454B | - - - | - - - | - - - | 36000 | 15.5 | 13.6 | 215582588 | All | USA,Canada
ML14KC1-036-230A** | CK40[C,U]T-48C+TDR | EL297UH090XV48C | R-454B | - - - | - - - | - - - | 36000 | 15.5 | 13.6 | 215582590 | All | USA,Canada
ML14KC1-036-230A** | CK40[C,U]T-48C+TDR | EL297UH090XV60C | R-454B | - - - | - - - | - - - | 36000 | 15.5 | 13.6 | 215582592 | All | USA,Canada
ML14KC1-036-230A** | CK40[C,U]T-48C+TDR | EL297UH110XE60C | R-454B | - - - | - - - | - - - | 36000 | 16 | 13.8 | 215582594 | All | USA,Canada
ML14KC1-036-230A** | CK40[C,U]T-48C+TDR | EL297UH110XV48C | R-454B | - - - | - - - | - - - | 36000 | 15.5 | 13.6 | 215582596 | All | USA,Canada
ML14KC1-036-230A** | CK40[C,U]T-48C+TDR | EL297UH110XV60C | R-454B | - - - | - - - | - - - | 36000 | 16 | 13.8 | 215582598 | All | USA,Canada
ML14KC1-036-230A** | CK40[C,U]T-48C+TDR | ML180UH090E48B | R-454B | - - - | - - - | - - - | 36000 | 16 | 14 | 215582600 | All | USA
ML14KC1-036-230A** | CK40[C,U]T-48C+TDR | ML180UH090E60C | R-454B | - - - | - - - | - - - | 36000 | 16 | 14 | 215582602 | All | USA
ML14KC1-036-230A** | CK40[C,U]T-48C+TDR | ML180UH110E60C | R-454B | - - - | - - - | - - - | 36000 | 16 | 14 | 215582604 | All | USA
ML14KC1-036-230A** | CK40[C,U]T-48C+TDR | ML180UH110V60C | R-454B | - - - | - - - | - - - | 36000 | 16 | 14 | 215582606 | All | USA
ML14KC1-036-230A** | CK40[C,U]T-48C+TDR | ML180UH110XE60C | R-454B | - - - | - - - | - - - | 36000 | 16 | 14 | 215582608 | All | USA
ML14KC1-036-230A** | CK40[C,U]T-48C+TDR | ML193UH090XE36C | R-454B | - - - | - - - | - - - | 36000 | 15.5 | 13.8 | 215582610 | All | USA
ML14KC1-036-230A** | CK40[C,U]T-48C+TDR | ML193UH090XE48C | R-454B | - - - | - - - | - - - | 36000 | 16 | 13.8 | 215582612 | All | USA
ML14KC1-036-230A** | CK40[C,U]T-48C+TDR | ML193UH110XE48C | R-454B | - - - | - - - | - - - | 36000 | 16 | 14 | 215582614 | All | USA
ML14KC1-036-230A** | CK40[C,U]T-48C+TDR | ML193UH110XE60C | R-454B | - - - | - - - | - - - | 36000 | 16 | 13.8 | 215582616 | All | USA
ML14KC1-036-230A** | CK40[C,U]T-48C+TDR | ML196UH090XE36C | R-454B | - - - | - - - | - - - | 36000 | 15.5 | 13.6 | 215582618 | All | USA,Canada
ML14KC1-036-230A** | CK40[C,U]T-48C+TDR | ML196UH090XE48C | R-454B | - - - | - - - | - - - | 36000 | 16 | 13.8 | 215582620 | All | USA,Canada
ML14KC1-036-230A** | CK40[C,U]T-48C+TDR | ML196UH090XE60C | R-454B | - - - | - - - | - - - | 36000 | 16 | 14 | 215582622 | All | USA,Canada
ML14KC1-036-230A** | CK40[C,U]T-48C+TDR | ML196UH110XE60C | R-454B | - - - | - - - | - - - | 36000 | 16 | 13.8 | 215582624 | All | USA,Canada
ML14KC1-036-230A** | CK40[C,U]T-48C+TDR | ML296UH090XV48C | R-454B | - - - | - - - | - - - | 37400 | 16 | 13.8 | 215943378 | All | USA,Canada
ML14KC1-036-230A** | CK40[C,U]T-48C+TDR | ML296UH110XV60C | R-454B | - - - | - - - | - - - | 37400 | 16 | 13.8 | 215943379 | All | USA,Canada
ML14KC1-036-230A** | CK40[C,U]T-48C+TDR | SL280UH080NV60C | R-454B | - - - | - - - | - - - | 36000 | 16 | 14 | 215582626 | All | USA
ML14KC1-036-230A** | CK40[C,U]T-48C+TDR | SL280UH090V60C | R-454B | - - - | - - - | - - - | 36000 | 16 | 14 | 215582628 | All | USA
ML14KC1-036-230A** | CK40[C,U]T-48C+TDR | SL280UH090XV60C | R-454B | - - - | - - - | - - - | 36000 | 16 | 14 | 215582630 | All | USA
ML14KC1-036-230A** | CK40[C,U]T-48C+TDR | SL280UH100NV60C | R-454B | - - - | - - - | - - - | 36000 | 16 | 13.8 | 215582632 | All | USA
ML14KC1-036-230A** | CK40[C,U]T-48C+TDR | SL280UH110V60C | R-454B | - - - | - - - | - - - | 36000 | 14.7 | 12.8 | 217509725 | All | USA
ML14KC1-036-230A** | CK40[C,U]T-48C+TDR | SL280UH110XV60C | R-454B | - - - | - - - | - - - | 36000 | 14.7 | 12.8 | 217509726 | All | USA
ML14KC1-036-230A** | CK40[C,U]T-48C+TDR | SL297UH080NV48C | R-454B | - - - | - - - | - - - | 36000 | 15.2 | 13.2 | 217548932 | All | USA,Canada
ML14KC1-036-230A** | CK40[C,U]T-48C+TDR | SL297UH080NV60C | R-454B | - - - | - - - | - - - | 36000 | 15.5 | 13.6 | 217549023 | All | USA,Canada
ML14KC1-036-230A** | CK40[C,U]T-48C+TDR | SLP99UH090XV36C | R-454B | - - - | - - - | - - - | 36000 | 15.5 | 13.6 | 215582634 | All | USA,Canada
ML14KC1-036-230A** | CK40[C,U]T-48C+TDR | SLP99UH090XV48C | R-454B | - - - | - - - | - - - | 36000 | 15.5 | 13.6 | 215582636 | All | USA,Canada
ML14KC1-036-230A** | CK40[C,U]T-48C+TDR | SLP99UH090XV60C | R-454B | - - - | - - - | - - - | 36000 | 15.5 | 13.6 | 215582638 | All | USA,Canada
ML14KC1-036-230A** | CK40[C,U]T-48C+TDR | SLP99UH110XV60C | R-454B | - - - | - - - | - - - | 36000 | 16 | 13.8 | 215582640 | All | USA,Canada
ML14KC1-036-230A** | CK40[C,U]T-49C+TDR | - - - | R-454B | - - - | - - - | - - - | 36000 | 14.3 | 12.6 | 215582704 | All | USA,Canada
ML14KC1-036-230A** | CK40[C,U]T-49C+TDR | EL180UH100NE60C | R-454B | - - - | - - - | - - - | 36000 | 16 | 13.8 | 215582644 | All | USA
ML14KC1-036-230A** | CK40[C,U]T-49C+TDR | EL195UH080NE48C | R-454B | - - - | - - - | - - - | 36000 | 15.5 | 13.6 | 217477714 | All | USA,Canada
ML14KC1-036-230A** | CK40[C,U]T-49C+TDR | EL195UH100NE60C | R-454B | - - - | - - - | - - - | 36000 | 15.5 | 13.4 | 217477829 | All | USA,Canada
ML14KC1-036-230A** | CK40[C,U]T-49C+TDR | EL196UH090XE48C | R-454B | - - - | - - - | - - - | 36000 | 16 | 14 | 215582646 | All | USA,Canada
ML14KC1-036-230A** | CK40[C,U]T-49C+TDR | EL196UH110XE60C | R-454B | - - - | - - - | - - - | 36000 | 16 | 14 | 215582648 | All | USA,Canada
ML14KC1-036-230A** | CK40[C,U]T-49C+TDR | EL280UH110E48C | R-454B | - - - | - - - | - - - | 36000 | 16.5 | 14.2 | 215582650 | All | USA
ML14KC1-036-230A** | CK40[C,U]T-49C+TDR | EL280UH110E60C | R-454B | - - - | - - - | - - - | 36000 | 16.5 | 14.2 | 215582652 | All | USA
ML14KC1-036-230A** | CK40[C,U]T-49C+TDR | EL280UH110XE60C | R-454B | - - - | - - - | - - - | 36000 | 16.5 | 14.2 | 215582654 | All | USA
ML14KC1-036-230A** | CK40[C,U]T-49C+TDR | EL297UH090XE48C | R-454B | - - - | - - - | - - - | 36000 | 16 | 14 | 215582656 | All | USA,Canada
ML14KC1-036-230A** | CK40[C,U]T-49C+TDR | EL297UH090XV36C | R-454B | - - - | - - - | - - - | 36000 | 16 | 13.8 | 215582658 | All | USA,Canada
ML14KC1-036-230A** | CK40[C,U]T-49C+TDR | EL297UH090XV48C | R-454B | - - - | - - - | - - - | 36000 | 15.5 | 13.8 | 215582660 | All | USA,Canada
ML14KC1-036-230A** | CK40[C,U]T-49C+TDR | EL297UH090XV60C | R-454B | - - - | - - - | - - - | 36000 | 16 | 13.8 | 215582662 | All | USA,Canada
ML14KC1-036-230A** | CK40[C,U]T-49C+TDR | EL297UH110XE60C | R-454B | - - - | - - - | - - - | 36000 | 16 | 14 | 215582664 | All | USA,Canada
ML14KC1-036-230A** | CK40[C,U]T-49C+TDR | EL297UH110XV48C | R-454B | - - - | - - - | - - - | 36000 | 16 | 13.8 | 215582666 | All | USA,Canada
ML14KC1-036-230A** | CK40[C,U]T-49C+TDR | EL297UH110XV60C | R-454B | - - - | - - - | - - - | 36000 | 16 | 14 | 215582668 | All | USA,Canada
ML14KC1-036-230A** | CK40[C,U]T-49C+TDR | ML180UH090E60C | R-454B | - - - | - - - | - - - | 36000 | 16.5 | 14.2 | 215582670 | All | USA
ML14KC1-036-230A** | CK40[C,U]T-49C+TDR | ML180UH110E60C | R-454B | - - - | - - - | - - - | 36000 | 16 | 14 | 215582672 | All | USA
ML14KC1-036-230A** | CK40[C,U]T-49C+TDR | ML180UH110V60C | R-454B | - - - | - - - | - - - | 36000 | 16.5 | 14.2 | 215582674 | All | USA
ML14KC1-036-230A** | CK40[C,U]T-49C+TDR | ML180UH110XE60C | R-454B | - - - | - - - | - - - | 36000 | 16 | 14 | 215582676 | All | USA
ML14KC1-036-230A** | CK40[C,U]T-49C+TDR | ML193UH090XE36C | R-454B | - - - | - - - | - - - | 36000 | 16 | 13.8 | 215582678 | All | USA
ML14KC1-036-230A** | CK40[C,U]T-49C+TDR | ML193UH090XE48C | R-454B | - - - | - - - | - - - | 36000 | 16 | 14 | 215582680 | All | USA
ML14KC1-036-230A** | CK40[C,U]T-49C+TDR | ML193UH110XE48C | R-454B | - - - | - - - | - - - | 36000 | 16 | 14 | 215582682 | All | USA
ML14KC1-036-230A** | CK40[C,U]T-49C+TDR | ML193UH110XE60C | R-454B | - - - | - - - | - - - | 36000 | 16 | 14 | 215582684 | All | USA
ML14KC1-036-230A** | CK40[C,U]T-49C+TDR | ML196UH090XE36C | R-454B | - - - | - - - | - - - | 36000 | 16 | 13.8 | 215582686 | All | USA,Canada
ML14KC1-036-230A** | CK40[C,U]T-49C+TDR | ML196UH090XE48C | R-454B | - - - | - - - | - - - | 36000 | 16 | 14 | 215582688 | All | USA,Canada
ML14KC1-036-230A** | CK40[C,U]T-49C+TDR | ML196UH090XE60C | R-454B | - - - | - - - | - - - | 36000 | 16 | 14 | 215582690 | All | USA,Canada
ML14KC1-036-230A** | CK40[C,U]T-49C+TDR | ML196UH110XE60C | R-454B | - - - | - - - | - - - | 36000 | 16 | 14 | 215582692 | All | USA,Canada
ML14KC1-036-230A** | CK40[C,U]T-49C+TDR | ML296UH090XV48C | R-454B | - - - | - - - | - - - | 37600 | 16 | 14 | 215943375 | All | USA,Canada
ML14KC1-036-230A** | CK40[C,U]T-49C+TDR | ML296UH110XV60C | R-454B | - - - | - - - | - - - | 37800 | 16 | 14 | 215943376 | All | USA,Canada
ML14KC1-036-230A** | CK40[C,U]T-49C+TDR | SL280UH080NV60C | R-454B | - - - | - - - | - - - | 36000 | 16 | 14 | 215582694 | All | USA
ML14KC1-036-230A** | CK40[C,U]T-49C+TDR | SL280UH090V60C | R-454B | - - - | - - - | - - - | 36000 | 16 | 14 | 215582696 | All | USA
ML14KC1-036-230A** | CK40[C,U]T-49C+TDR | SL280UH090XV60C | R-454B | - - - | - - - | - - - | 36000 | 16 | 14 | 215582698 | All | USA
ML14KC1-036-230A** | CK40[C,U]T-49C+TDR | SL280UH100NV60C | R-454B | - - - | - - - | - - - | 36000 | 16 | 14 | 215582699 | All | USA
ML14KC1-036-230A** | CK40[C,U]T-49C+TDR | SL280UH110V60C | R-454B | - - - | - - - | - - - | 36000 | 14.7 | 13 | 217509723 | All | USA
ML14KC1-036-230A** | CK40[C,U]T-49C+TDR | SL280UH110XV60C | R-454B | - - - | - - - | - - - | 36000 | 14.7 | 13 | 217509724 | All | USA
ML14KC1-036-230A** | CK40[C,U]T-49C+TDR | SL297UH080NV48C | R-454B | - - - | - - - | - - - | 36000 | 15.5 | 13.4 | 217548931 | All | USA,Canada
ML14KC1-036-230A** | CK40[C,U]T-49C+TDR | SL297UH080NV60C | R-454B | - - - | - - - | - - - | 36000 | 15.5 | 13.8 | 217549024 | All | USA,Canada
ML14KC1-036-230A** | CK40[C,U]T-49C+TDR | SLP99UH090XV36C | R-454B | - - - | - - - | - - - | 36000 | 16 | 13.8 | 215582700 | All | USA,Canada
ML14KC1-036-230A** | CK40[C,U]T-49C+TDR | SLP99UH090XV48C | R-454B | - - - | - - - | - - - | 36000 | 15.5 | 13.8 | 215582701 | All | USA,Canada
ML14KC1-036-230A** | CK40[C,U]T-49C+TDR | SLP99UH090XV60C | R-454B | - - - | - - - | - - - | 36000 | 15.5 | 13.8 | 215582702 | All | USA,Canada
ML14KC1-036-230A** | CK40[C,U]T-49C+TDR | SLP99UH110XV60C | R-454B | - - - | - - - | - - - | 36000 | 16 | 14 | 215582703 | All | USA,Canada
ML14KC1-036-230A** | CK40[C,U]T-50/60C+TDR | EL180UH100NE60C | R-454B | - - - | - - - | - - - | 36000 | 15.5 | 13.4 | 215582705 | All | USA
ML14KC1-036-230A** | CK40[C,U]T-50/60C+TDR | EL195UH080NE48C | R-454B | - - - | - - - | - - - | 36000 | 15.2 | 13.2 | 217477715 | All | USA,Canada
ML14KC1-036-230A** | CK40[C,U]T-50/60C+TDR | EL195UH100NE60C | R-454B | - - - | - - - | - - - | 36000 | 15.2 | 13.2 | 217477834 | All | USA,Canada
ML14KC1-036-230A** | CK40[C,U]T-50/60C+TDR | EL196UH090XE48C | R-454B | - - - | - - - | - - - | 36000 | 15.5 | 13.6 | 215582706 | All | USA,Canada
ML14KC1-036-230A** | CK40[C,U]T-50/60C+TDR | EL196UH110XE60C | R-454B | - - - | - - - | - - - | 36000 | 16 | 13.8 | 215582707 | All | USA,Canada
ML14KC1-036-230A** | CK40[C,U]T-50/60C+TDR | EL280UH110E48C | R-454B | - - - | - - - | - - - | 36000 | 16 | 13.8 | 215582708 | All | USA
ML14KC1-036-230A** | CK40[C,U]T-50/60C+TDR | EL280UH110E60C | R-454B | - - - | - - - | - - - | 36000 | 16 | 13.8 | 215582709 | All | USA
ML14KC1-036-230A** | CK40[C,U]T-50/60C+TDR | EL280UH110XE60C | R-454B | - - - | - - - | - - - | 36000 | 16 | 13.8 | 215582710 | All | USA
ML14KC1-036-230A** | CK40[C,U]T-50/60C+TDR | EL297UH090XE48C | R-454B | - - - | - - - | - - - | 36000 | 15.5 | 13.6 | 215582711 | All | USA,Canada
ML14KC1-036-230A** | CK40[C,U]T-50/60C+TDR | EL297UH090XV36C | R-454B | - - - | - - - | - - - | 36000 | 15.5 | 13.4 | 215582712 | All | USA,Canada
ML14KC1-036-230A** | CK40[C,U]T-50/60C+TDR | EL297UH090XV48C | R-454B | - - - | - - - | - - - | 36000 | 15.5 | 13.4 | 215582713 | All | USA,Canada
ML14KC1-036-230A** | CK40[C,U]T-50/60C+TDR | EL297UH090XV60C | R-454B | - - - | - - - | - - - | 36000 | 15.5 | 13.4 | 215582714 | All | USA,Canada
ML14KC1-036-230A** | CK40[C,U]T-50/60C+TDR | EL297UH110XE60C | R-454B | - - - | - - - | - - - | 36000 | 15.5 | 13.6 | 215582715 | All | USA,Canada
ML14KC1-036-230A** | CK40[C,U]T-50/60C+TDR | EL297UH110XV48C | R-454B | - - - | - - - | - - - | 36000 | 15.5 | 13.4 | 215582716 | All | USA,Canada
ML14KC1-036-230A** | CK40[C,U]T-50/60C+TDR | EL297UH110XV60C | R-454B | - - - | - - - | - - - | 36000 | 15.5 | 13.6 | 215582717 | All | USA,Canada
ML14KC1-036-230A** | CK40[C,U]T-50/60C+TDR | ML180UH090E48B | R-454B | - - - | - - - | - - - | 36000 | 16 | 13.8 | 215582718 | All | USA
ML14KC1-036-230A** | CK40[C,U]T-50/60C+TDR | ML180UH090E60C | R-454B | - - - | - - - | - - - | 36000 | 16 | 13.8 | 215582719 | All | USA
ML14KC1-036-230A** | CK40[C,U]T-50/60C+TDR | ML180UH110E60C | R-454B | - - - | - - - | - - - | 36000 | 16 | 13.8 | 215582720 | All | USA
ML14KC1-036-230A** | CK40[C,U]T-50/60C+TDR | ML180UH110V60C | R-454B | - - - | - - - | - - - | 36000 | 16 | 13.8 | 215582721 | All | USA
ML14KC1-036-230A** | CK40[C,U]T-50/60C+TDR | ML180UH110XE60C | R-454B | - - - | - - - | - - - | 36000 | 16 | 13.8 | 215582722 | All | USA
ML14KC1-036-230A** | CK40[C,U]T-50/60C+TDR | ML193UH090XE36C | R-454B | - - - | - - - | - - - | 36000 | 15.5 | 13.4 | 215582723 | All | USA
ML14KC1-036-230A** | CK40[C,U]T-50/60C+TDR | ML193UH090XE48C | R-454B | - - - | - - - | - - - | 36000 | 15.5 | 13.6 | 215582724 | All | USA
ML14KC1-036-230A** | CK40[C,U]T-50/60C+TDR | ML193UH110XE48C | R-454B | - - - | - - - | - - - | 36000 | 16 | 13.8 | 215582725 | All | USA
ML14KC1-036-230A** | CK40[C,U]T-50/60C+TDR | ML193UH110XE60C | R-454B | - - - | - - - | - - - | 36000 | 15.5 | 13.6 | 215582726 | All | USA
ML14KC1-036-230A** | CK40[C,U]T-50/60C+TDR | ML196UH090XE36C | R-454B | - - - | - - - | - - - | 36000 | 15.5 | 13.4 | 215582727 | All | USA,Canada
ML14KC1-036-230A** | CK40[C,U]T-50/60C+TDR | ML196UH090XE48C | R-454B | - - - | - - - | - - - | 36000 | 15.5 | 13.6 | 215582728 | All | USA,Canada
ML14KC1-036-230A** | CK40[C,U]T-50/60C+TDR | ML196UH090XE60C | R-454B | - - - | - - - | - - - | 36000 | 15.5 | 13.6 | 215582729 | All | USA,Canada
ML14KC1-036-230A** | CK40[C,U]T-50/60C+TDR | ML196UH110XE60C | R-454B | - - - | - - - | - - - | 36000 | 15.5 | 13.6 | 215582730 | All | USA,Canada
ML14KC1-036-230A** | CK40[C,U]T-50/60C+TDR | ML296UH090XV48C | R-454B | - - - | - - - | - - - | 37000 | 15.5 | 13.6 | 215943395 | All | USA,Canada
ML14KC1-036-230A** | CK40[C,U]T-50/60C+TDR | ML296UH110XV60C | R-454B | - - - | - - - | - - - | 37200 | 15.5 | 13.6 | 215943396 | All | USA,Canada
ML14KC1-036-230A** | CK40[C,U]T-50/60C+TDR | SL280UH080NV60C | R-454B | - - - | - - - | - - - | 36000 | 15.5 | 13.8 | 215582731 | All | USA
ML14KC1-036-230A** | CK40[C,U]T-50/60C+TDR | SL280UH090V60C | R-454B | - - - | - - - | - - - | 36000 | 15.5 | 13.8 | 215582732 | All | USA
ML14KC1-036-230A** | CK40[C,U]T-50/60C+TDR | SL280UH090XV60C | R-454B | - - - | - - - | - - - | 36000 | 15.5 | 13.8 | 215582733 | All | USA
ML14KC1-036-230A** | CK40[C,U]T-50/60C+TDR | SL280UH100NV60C | R-454B | - - - | - - - | - - - | 36000 | 15.5 | 13.6 | 215582734 | All | USA
ML14KC1-036-230A** | CK40[C,U]T-50/60C+TDR | SL280UH110V60C | R-454B | - - - | - - - | - - - | 36000 | 14.3 | 12.6 | 217509737 | All | USA
ML14KC1-036-230A** | CK40[C,U]T-50/60C+TDR | SL280UH110XV60C | R-454B | - - - | - - - | - - - | 36000 | 14.3 | 12.6 | 217509738 | All | USA
ML14KC1-036-230A** | CK40[C,U]T-50/60C+TDR | SL297UH080NV48C | R-454B | - - - | - - - | - - - | 36000 | 14.7 | 13 | 217548936 | All | USA,Canada
ML14KC1-036-230A** | CK40[C,U]T-50/60C+TDR | SL297UH080NV60C | R-454B | - - - | - - - | - - - | 36000 | 15.5 | 13.4 | 217549025 | All | USA,Canada
ML14KC1-036-230A** | CK40[C,U]T-50/60C+TDR | SLP99UH090XV36C | R-454B | - - - | - - - | - - - | 36000 | 15.5 | 13.4 | 215582735 | All | USA,Canada
ML14KC1-036-230A** | CK40[C,U]T-50/60C+TDR | SLP99UH090XV48C | R-454B | - - - | - - - | - - - | 36000 | 15.5 | 13.4 | 215582736 | All | USA,Canada
ML14KC1-036-230A** | CK40[C,U]T-50/60C+TDR | SLP99UH090XV60C | R-454B | - - - | - - - | - - - | 36000 | 15.5 | 13.4 | 215582737 | All | USA,Canada
ML14KC1-036-230A** | CK40[C,U]T-50/60C+TDR | SLP99UH110XV60C | R-454B | - - - | - - - | - - - | 36000 | 15.5 | 13.6 | 215582738 | All | USA,Canada
ML14KC1-036-230A** | CK40DT-24B+TDR | EL297DF045XV36B | R-454B | - - - | - - - | - - - | 35000 | 14.3 | 12.8 | 217509739 | All | USA,Canada
ML14KC1-036-230A** | CK40DT-24B+TDR | ML193DF045XE36B | R-454B | - - - | - - - | - - - | 35000 | 14.3 | 12.6 | 215582739 | All | USA
ML14KC1-036-230A** | CK40DT-24B+TDR | ML193DF070XE36B | R-454B | - - - | - - - | - - - | 35200 | 14.3 | 12.6 | 215582740 | All | USA
ML14KC1-036-230A** | CK40DT-24B+TDR | SL280DF060NV36B | R-454B | - - - | - - - | - - - | 35000 | 14.3 | 12.8 | 215582741 | All | USA
ML14KC1-036-230A** | CK40DT-24B+TDR | SL280DF090V48B | R-454B | - - - | - - - | - - - | 35000 | 14.7 | 12.8 | 215582742 | All | USA
ML14KC1-036-230A** | CK40DT-24B+TDR | SLP99DF070XV36B | R-454B | - - - | - - - | - - - | 35000 | 14.3 | 12.8 | 217509740 | All | USA,Canada
ML14KC1-036-230A** | CK40DT-30/36B+TDR | EL280DF090E48B | R-454B | - - - | - - - | - - - | 35800 | 14.7 | 13.2 | 215582743 | All | USA
ML14KC1-036-230A** | CK40DT-30/36B+TDR | EL297DF045XV36B | R-454B | - - - | - - - | - - - | 35600 | 14.7 | 13 | 215582744 | All | USA,Canada
ML14KC1-036-230A** | CK40DT-30/36B+TDR | EL297DF070XE48B | R-454B | - - - | - - - | - - - | 35800 | 14.3 | 12.6 | 215582745 | All | USA,Canada
ML14KC1-036-230A** | CK40DT-30/36B+TDR | EL297DF070XV48B | R-454B | - - - | - - - | - - - | 35600 | 14.3 | 12.6 | 217509741 | All | USA,Canada
ML14KC1-036-230A** | CK40DT-30/36B+TDR | ML180DF090E48B | R-454B | - - - | - - - | - - - | 35800 | 15.2 | 13.2 | 215582747 | All | USA
ML14KC1-036-230A** | CK40DT-30/36B+TDR | ML193DF045XE36B | R-454B | - - - | - - - | - - - | 35800 | 14.7 | 12.8 | 215582748 | All | USA
ML14KC1-036-230A** | CK40DT-30/36B+TDR | ML193DF070XE36B | R-454B | - - - | - - - | - - - | 36000 | 14.3 | 12.8 | 215582749 | All | USA
ML14KC1-036-230A** | CK40DT-30/36B+TDR | ML196DF070XE48B | R-454B | - - - | - - - | - - - | 36000 | 14.3 | 12.6 | 215582750 | All | USA,Canada
ML14KC1-036-230A** | CK40DT-30/36B+TDR | ML296DF070XV48B | R-454B | - - - | - - - | - - - | 35800 | 14.7 | 13 | 215582751 | All | USA,Canada
ML14KC1-036-230A** | CK40DT-30/36B+TDR | SL280DF060NV36B | R-454B | - - - | - - - | - - - | 35800 | 14.7 | 13 | 215582752 | All | USA
ML14KC1-036-230A** | CK40DT-30/36B+TDR | SL280DF090V48B | R-454B | - - - | - - - | - - - | 35800 | 14.7 | 13 | 215582753 | All | USA
ML14KC1-036-230A** | CK40DT-30/36B+TDR | SLP99DF070XV36B | R-454B | - - - | - - - | - - - | 35600 | 14.7 | 13 | 215582754 | All | USA,Canada
ML14KC1-036-230A** | CK40DT-30/36C+TDR | EL297DF090XE48C | R-454B | - - - | - - - | - - - | 35800 | 15.2 | 13.2 | 215582755 | All | USA,Canada
ML14KC1-036-230A** | CK40DT-30/36C+TDR | ML180DF110E60C | R-454B | - - - | - - - | - - - | 36000 | 15.2 | 13.4 | 215582756 | All | USA
ML14KC1-036-230A** | CK40DT-30/36C+TDR | ML193DF090XE48C | R-454B | - - - | - - - | - - - | 35800 | 15.2 | 13.2 | 215582757 | All | USA
ML14KC1-036-230A** | CK40DT-30/36C+TDR | ML196DF090XE48C | R-454B | - - - | - - - | - - - | 35800 | 15.2 | 13.4 | 215582758 | All | USA,Canada
ML14KC1-036-230A** | CK40DT-30/36C+TDR | ML196DF110XE60C | R-454B | - - - | - - - | - - - | 36000 | 15.2 | 13.4 | 215582759 | All | USA,Canada
ML14KC1-036-230A** | CK40DT-30/36C+TDR | ML296DF090XV60C | R-454B | - - - | - - - | - - - | 36000 | 14.7 | 13 | 215582760 | All | USA,Canada
ML14KC1-036-230A** | CK40DT-30/36C+TDR | SL280DF080NV60C | R-454B | - - - | - - - | - - - | 36000 | 14.7 | 13.2 | 215582761 | All | USA
ML14KC1-036-230A** | CK40DT-30/36C+TDR | SL280DF090V60C | R-454B | - - - | - - - | - - - | 36000 | 15.2 | 13.4 | 215582762 | All | USA
ML14KC1-036-230A** | CK40DT-30/36C+TDR | SL280DF110V60C | R-454B | - - - | - - - | - - - | 36000 | 15.2 | 13.4 | 215582763 | All | USA
ML14KC1-036-230A** | CK40DT-30/36C+TDR | SLP99DF090XV36C | R-454B | - - - | - - - | - - - | 36000 | 15.2 | 13.2 | 215582764 | All | USA,Canada
ML14KC1-036-230A** | CK40DT-30/36C+TDR | SLP99DF090XV48C | R-454B | - - - | - - - | - - - | 36000 | 14.7 | 13 | 215582765 | All | USA,Canada
ML14KC1-036-230A** | CK40DT-30/36C+TDR | SLP99DF090XV60C | R-454B | - - - | - - - | - - - | 36000 | 14.7 | 13 | 215582766 | All | USA,Canada
ML14KC1-036-230A** | CK40DT-30/36C+TDR | SLP99DF110XV60C | R-454B | - - - | - - - | - - - | 36000 | 14.3 | 13 | 215582767 | All | USA,Canada
ML14KC1-036-230A** | CK40DT-42B+TDR | EL280DF090E48B | R-454B | - - - | - - - | - - - | 36000 | 15.2 | 13.4 | 215582768 | All | USA
ML14KC1-036-230A** | CK40DT-42B+TDR | EL297DF045XV36B | R-454B | - - - | - - - | - - - | 36000 | 14.7 | 13.2 | 215582769 | All | USA,Canada
ML14KC1-036-230A** | CK40DT-42B+TDR | EL297DF070XE48B | R-454B | - - - | - - - | - - - | 36000 | 14.7 | 12.8 | 215582770 | All | USA,Canada
ML14KC1-036-230A** | CK40DT-42B+TDR | EL297DF070XV48B | R-454B | - - - | - - - | - - - | 36000 | 14.7 | 13 | 215582771 | All | USA,Canada
ML14KC1-036-230A** | CK40DT-42B+TDR | ML180DF070E36B | R-454B | - - - | - - - | - - - | 36000 | 15.2 | 13.2 | 215582772 | All | USA
ML14KC1-036-230A** | CK40DT-42B+TDR | ML180DF090E48B | R-454B | - - - | - - - | - - - | 36000 | 15.5 | 13.4 | 215582773 | All | USA
ML14KC1-036-230A** | CK40DT-42B+TDR | ML193DF045XE36B | R-454B | - - - | - - - | - - - | 36000 | 15.2 | 13.2 | 215582774 | All | USA
ML14KC1-036-230A** | CK40DT-42B+TDR | ML193DF070XE36B | R-454B | - - - | - - - | - - - | 36000 | 15.2 | 13.2 | 215582775 | All | USA
ML14KC1-036-230A** | CK40DT-42B+TDR | ML196DF045XE36B | R-454B | - - - | - - - | - - - | 36000 | 14.7 | 13 | 215582776 | All | USA,Canada
ML14KC1-036-230A** | CK40DT-42B+TDR | ML196DF070XE48B | R-454B | - - - | - - - | - - - | 36000 | 14.7 | 13 | 215582777 | All | USA,Canada
ML14KC1-036-230A** | CK40DT-42B+TDR | SL280DF060NV36B | R-454B | - - - | - - - | - - - | 36000 | 14.7 | 13.2 | 215582778 | All | USA
ML14KC1-036-230A** | CK40DT-42B+TDR | SL280DF090V48B | R-454B | - - - | - - - | - - - | 36000 | 15.2 | 13.2 | 215582779 | All | USA
ML14KC1-036-230A** | CK40DT-42B+TDR | SLP99DF070XV36B | R-454B | - - - | - - - | - - - | 36000 | 14.7 | 13.2 | 215582780 | All | USA,Canada
ML14KC1-036-230A** | CK40DT-48C+TDR | EL297DF090XE48C | R-454B | - - - | - - - | - - - | 36000 | 15.5 | 13.4 | 215582781 | All | USA,Canada
ML14KC1-036-230A** | CK40DT-48C+TDR | EL297DF090XV60C | R-454B | - - - | - - - | - - - | 36000 | 14.7 | 13 | 215582782 | All | USA,Canada
ML14KC1-036-230A** | CK40DT-48C+TDR | EL297DF110XV60C | R-454B | - - - | - - - | - - - | 36000 | 14.7 | 13 | 215582783 | All | USA,Canada
ML14KC1-036-230A** | CK40DT-48C+TDR | ML180DF110E60C | R-454B | - - - | - - - | - - - | 36000 | 15.5 | 13.8 | 215582784 | All | USA
ML14KC1-036-230A** | CK40DT-48C+TDR | ML193DF090XE48C | R-454B | - - - | - - - | - - - | 36000 | 15.5 | 13.4 | 215582785 | All | USA
ML14KC1-036-230A** | CK40DT-48C+TDR | ML196DF090XE48C | R-454B | - - - | - - - | - - - | 36000 | 15.5 | 13.6 | 215582786 | All | USA,Canada
ML14KC1-036-230A** | CK40DT-48C+TDR | ML196DF110XE60C | R-454B | - - - | - - - | - - - | 36000 | 15.5 | 13.4 | 215582787 | All | USA,Canada
ML14KC1-036-230A** | CK40DT-48C+TDR | ML296DF070XV48B | R-454B | - - - | - - - | - - - | 36000 | 14.7 | 13 | 215582788 | All | USA,Canada
ML14KC1-036-230A** | CK40DT-48C+TDR | ML296DF090XV60C | R-454B | - - - | - - - | - - - | 36000 | 15.2 | 13.4 | 215582789 | All | USA,Canada
ML14KC1-036-230A** | CK40DT-48C+TDR | SL280DF080NV60C | R-454B | - - - | - - - | - - - | 36000 | 15.2 | 13.4 | 215582790 | All | USA
ML14KC1-036-230A** | CK40DT-48C+TDR | SL280DF090V60C | R-454B | - - - | - - - | - - - | 36000 | 15.5 | 13.6 | 215582791 | All | USA
ML14KC1-036-230A** | CK40DT-48C+TDR | SL280DF110V60C | R-454B | - - - | - - - | - - - | 36000 | 15.5 | 13.4 | 215582792 | All | USA
ML14KC1-036-230A** | CK40DT-48C+TDR | SLP99DF070XV36B | R-454B | - - - | - - - | - - - | 36000 | 15.2 | 13.2 | 215582793 | All | USA,Canada
ML14KC1-036-230A** | CK40DT-48C+TDR | SLP99DF090XV36C | R-454B | - - - | - - - | - - - | 36000 | 15.5 | 13.4 | 215582794 | All | USA,Canada
ML14KC1-036-230A** | CK40DT-48C+TDR | SLP99DF090XV48C | R-454B | - - - | - - - | - - - | 36000 | 15.2 | 13.2 | 215582795 | All | USA,Canada
ML14KC1-036-230A** | CK40DT-48C+TDR | SLP99DF090XV60C | R-454B | - - - | - - - | - - - | 36000 | 14.7 | 13 | 215582796 | All | USA,Canada
ML14KC1-036-230A** | CK40DT-48C+TDR | SLP99DF110XV60C | R-454B | - - - | - - - | - - - | 36000 | 14.7 | 13 | 215582797 | All | USA,Canada
ML14KC1-036-230A** | CK40DT-50/60C+TDR | EL297DF090XE48C | R-454B | - - - | - - - | - - - | 36000 | 15.5 | 13.6 | 215582798 | All | USA,Canada
ML14KC1-036-230A** | CK40DT-50/60C+TDR | EL297DF090XV60C | R-454B | - - - | - - - | - - - | 36000 | 14.7 | 13.4 | 215582799 | All | USA,Canada
ML14KC1-036-230A** | CK40DT-50/60C+TDR | EL297DF110XV60C | R-454B | - - - | - - - | - - - | 36000 | 14.7 | 13.2 | 215582800 | All | USA,Canada
ML14KC1-036-230A** | CK40DT-50/60C+TDR | ML180DF110E60C | R-454B | - - - | - - - | - - - | 36000 | 15.5 | 14 | 215582801 | All | USA
ML14KC1-036-230A** | CK40DT-50/60C+TDR | ML193DF090XE48C | R-454B | - - - | - - - | - - - | 36000 | 15.5 | 13.6 | 215582802 | All | USA
ML14KC1-036-230A** | CK40DT-50/60C+TDR | ML196DF090XE48C | R-454B | - - - | - - - | - - - | 36000 | 15.5 | 13.8 | 215582803 | All | USA,Canada
ML14KC1-036-230A** | CK40DT-50/60C+TDR | ML196DF110XE60C | R-454B | - - - | - - - | - - - | 36000 | 15.5 | 13.8 | 215582804 | All | USA,Canada
ML14KC1-036-230A** | CK40DT-50/60C+TDR | ML296DF090XV60C | R-454B | - - - | - - - | - - - | 36000 | 14.7 | 13.4 | 215582805 | All | USA,Canada
ML14KC1-036-230A** | CK40DT-50/60C+TDR | SL280DF080NV60C | R-454B | - - - | - - - | - - - | 36000 | 15.2 | 13.4 | 215582806 | All | USA
ML14KC1-036-230A** | CK40DT-50/60C+TDR | SL280DF090V60C | R-454B | - - - | - - - | - - - | 36000 | 15.5 | 13.8 | 215582807 | All | USA
ML14KC1-036-230A** | CK40DT-50/60C+TDR | SL280DF110V60C | R-454B | - - - | - - - | - - - | 36000 | 15.5 | 13.8 | 215582808 | All | USA
ML14KC1-036-230A** | CK40DT-50/60C+TDR | SLP99DF090XV36C | R-454B | - - - | - - - | - - - | 36000 | 15.5 | 13.6 | 215582809 | All | USA,Canada
ML14KC1-036-230A** | CK40DT-50/60C+TDR | SLP99DF090XV48C | R-454B | - - - | - - - | - - - | 36000 | 15.2 | 13.4 | 215582810 | All | USA,Canada
ML14KC1-036-230A** | CK40DT-50/60C+TDR | SLP99DF090XV60C | R-454B | - - - | - - - | - - - | 36000 | 14.7 | 13.4 | 215582811 | All | USA,Canada
ML14KC1-036-230A** | CK40DT-50/60C+TDR | SLP99DF110XV60C | R-454B | - - - | - - - | - - - | 36000 | 14.7 | 13.2 | 215582812 | All | USA,Canada
ML14KC1-036-230A** | CK40HT-24A+TDR | EL180UH040NE36A | R-454B | - - - | - - - | - - - | 35400 | 14.7 | 12.8 | 215582813 | All | USA
ML14KC1-036-230A** | CK40HT-24A+TDR | EL180UH060NE36A | R-454B | - - - | - - - | - - - | 35400 | 14.7 | 12.8 | 215582814 | All | USA
ML14KC1-036-230A** | CK40HT-24A+TDR | EL280UH045E36A | R-454B | - - - | - - - | - - - | 35800 | 14.7 | 12.8 | 215582815 | All | USA
ML14KC1-036-230A** | CK40HT-24A+TDR | EL280UH070E36A | R-454B | - - - | - - - | - - - | 35400 | 14.7 | 13 | 215582816 | All | USA
ML14KC1-036-230A** | CK40HT-24A+TDR | EL280UH070XE36A | R-454B | - - - | - - - | - - - | 35400 | 14.7 | 13 | 215582817 | All | USA
ML14KC1-036-230A** | CK40HT-24A+TDR | ML180UH030V36A | R-454B | - - - | - - - | - - - | 35600 | 15.2 | 13.2 | 215582818 | All | USA
ML14KC1-036-230A** | CK40HT-24A+TDR | ML180UH045E36A | R-454B | - - - | - - - | - - - | 35600 | 14.7 | 13 | 215582819 | All | USA
ML14KC1-036-230A** | CK40HT-24A+TDR | ML180UH045V36A | R-454B | - - - | - - - | - - - | 35600 | 14.7 | 13 | 215582820 | All | USA
ML14KC1-036-230A** | CK40HT-24A+TDR | ML180UH045XE36A | R-454B | - - - | - - - | - - - | 35600 | 14.7 | 13 | 215582821 | All | USA
ML14KC1-036-230A** | CK40HT-24A+TDR | ML180UH070E36A | R-454B | - - - | - - - | - - - | 35600 | 14.7 | 12.8 | 215582822 | All | USA
ML14KC1-036-230A** | CK40HT-24A+TDR | ML180UH070V36A | R-454B | - - - | - - - | - - - | 35600 | 14.7 | 13 | 215582823 | All | USA
ML14KC1-036-230A** | CK40HT-24A+TDR | ML180UH070XE36A | R-454B | - - - | - - - | - - - | 35600 | 14.7 | 13 | 215582824 | All | USA
ML14KC1-036-230A** | CK40HT-24A+TDR | SL280UH060NV36A | R-454B | - - - | - - - | - - - | 35600 | 14.7 | 13 | 215582825 | All | USA
ML14KC1-036-230A** | CK40HT-24A+TDR | SL280UH070V36A | R-454B | - - - | - - - | - - - | 35600 | 14.7 | 13 | 217509727 | All | USA
ML14KC1-036-230A** | CK40HT-24A+TDR | SL280UH070XV36A | R-454B | - - - | - - - | - - - | 35600 | 14.7 | 13 | 217509728 | All | USA
ML14KC1-036-230A** | CK40HT-24B+TDR | EL195UH040NE36B | R-454B | - - - | - - - | - - - | 35200 | 14.3 | 12.6 | 215582826 | All | USA,Canada
ML14KC1-036-230A** | CK40HT-24B+TDR | EL195UH060NE36B | R-454B | - - - | - - - | - - - | 35200 | 14.3 | 12.6 | 217477799 | All | USA,Canada
ML14KC1-036-230A** | CK40HT-24B+TDR | EL196UH030XE36B | R-454B | - - - | - - - | - - - | 35200 | 14.3 | 12.8 | 215582827 | All | USA,Canada
ML14KC1-036-230A** | CK40HT-24B+TDR | EL196UH070XE36B | R-454B | - - - | - - - | - - - | 35200 | 14.7 | 12.8 | 215582828 | All | USA,Canada
ML14KC1-036-230A** | CK40HT-24B+TDR | EL280UH045E36A | R-454B | - - - | - - - | - - - | 36000 | 14.7 | 12.8 | 215582829 | All | USA
ML14KC1-036-230A** | CK40HT-24B+TDR | EL280UH070E36A | R-454B | - - - | - - - | - - - | 35400 | 14.7 | 13 | 215582830 | All | USA
ML14KC1-036-230A** | CK40HT-24B+TDR | EL280UH090E36B | R-454B | - - - | - - - | - - - | 35600 | 14.7 | 13 | 215582831 | All | USA
ML14KC1-036-230A** | CK40HT-24B+TDR | EL297UH045XE36B | R-454B | - - - | - - - | - - - | 34800 | 14.7 | 12.8 | 215582832 | All | USA,Canada
ML14KC1-036-230A** | CK40HT-24B+TDR | EL297UH045XV36B | R-454B | - - - | - - - | - - - | 35000 | 14.3 | 12.6 | 215582833 | All | USA,Canada
ML14KC1-036-230A** | CK40HT-24B+TDR | EL297UH070XE36B | R-454B | - - - | - - - | - - - | 35400 | 14.3 | 12.8 | 215582834 | All | USA,Canada
ML14KC1-036-230A** | CK40HT-24B+TDR | EL297UH070XV36B | R-454B | - - - | - - - | - - - | 35400 | 14.7 | 13 | 215582835 | All | USA,Canada
ML14KC1-036-230A** | CK40HT-24B+TDR | ML180UH045E36A | R-454B | - - - | - - - | - - - | 35400 | 14.7 | 13 | 215582837 | All | USA
ML14KC1-036-230A** | CK40HT-24B+TDR | ML180UH070E36B | R-454B | - - - | - - - | - - - | 35600 | 14.7 | 13 | 215582838 | All | USA
ML14KC1-036-230A** | CK40HT-24B+TDR | ML180UH070V36B | R-454B | - - - | - - - | - - - | 35200 | 15.2 | 13.2 | 215582839 | All | USA
ML14KC1-036-230A** | CK40HT-24B+TDR | ML180UH070V48B | R-454B | - - - | - - - | - - - | 35600 | 15.2 | 13.2 | 215582840 | All | USA
ML14KC1-036-230A** | CK40HT-24B+TDR | ML180UH070XE36B | R-454B | - - - | - - - | - - - | 35600 | 14.7 | 13 | 215582841 | All | USA
ML14KC1-036-230A** | CK40HT-24B+TDR | ML180UH090V48B | R-454B | - - - | - - - | - - - | 35200 | 14.7 | 13 | 215582842 | All | USA
ML14KC1-036-230A** | CK40HT-24B+TDR | ML193UH030XE36B | R-454B | - - - | - - - | - - - | 35200 | 14.3 | 12.4 | 215582843 | All | USA
ML14KC1-036-230A** | CK40HT-24B+TDR | ML193UH045XE36B | R-454B | - - - | - - - | - - - | 35200 | 14.7 | 12.8 | 215582844 | All | USA
ML14KC1-036-230A** | CK40HT-24B+TDR | ML193UH070XE36B | R-454B | - - - | - - - | - - - | 34800 | 14.7 | 12.8 | 215582845 | All | USA
ML14KC1-036-230A** | CK40HT-24B+TDR | ML196UH030XE36B | R-454B | - - - | - - - | - - - | 35200 | 14.3 | 12.8 | 215582846 | All | USA,Canada
ML14KC1-036-230A** | CK40HT-24B+TDR | ML196UH070XE36B | R-454B | - - - | - - - | - - - | 35600 | 14.7 | 12.8 | 215582847 | All | USA,Canada
ML14KC1-036-230A** | CK40HT-24B+TDR | ML196UH070XE48B | R-454B | - - - | - - - | - - - | 35600 | 14.3 | 12.4 | 215582848 | All | USA,Canada
ML14KC1-036-230A** | CK40HT-24B+TDR | ML296UH045XV36B | R-454B | - - - | - - - | - - - | 35200 | 14.7 | 13 | 215582849 | All | USA,Canada
ML14KC1-036-230A** | CK40HT-24B+TDR | ML296UH070XV36B | R-454B | - - - | - - - | - - - | 35400 | 14.7 | 13 | 215943397 | All | USA,Canada
ML14KC1-036-230A** | CK40HT-24B+TDR | SL280UH080NV48B | R-454B | - - - | - - - | - - - | 36000 | 14.7 | 12.8 | 215582850 | All | USA
ML14KC1-036-230A** | CK40HT-24B+TDR | SL280UH090V36B | R-454B | - - - | - - - | - - - | 35800 | 14.7 | 13 | 215582851 | All | USA
ML14KC1-036-230A** | CK40HT-24B+TDR | SL280UH090V48B | R-454B | - - - | - - - | - - - | 36000 | 14.7 | 12.8 | 215582852 | All | USA
ML14KC1-036-230A** | CK40HT-24B+TDR | SL297UH040NV36B | R-454B | - - - | - - - | - - - | 35200 | 14.7 | 13 | 215582853 | All | USA,Canada
ML14KC1-036-230A** | CK40HT-24B+TDR | SL297UH060NV36B | R-454B | - - - | - - - | - - - | 35200 | 14.7 | 12.8 | 217548866 | All | USA,Canada
ML14KC1-036-230A** | CK40HT-24B+TDR | SLP99UH070XV36B | R-454B | - - - | - - - | - - - | 35200 | 14.7 | 13 | 215582854 | All | USA,Canada
ML14KC1-036-230A** | CK40HT-30A+TDR | EL180UH040NE36A | R-454B | - - - | - - - | - - - | 36000 | 15.2 | 13 | 215582855 | All | USA
ML14KC1-036-230A** | CK40HT-30A+TDR | EL180UH060NE36A | R-454B | - - - | - - - | - - - | 36000 | 15.2 | 13 | 215582856 | All | USA
ML14KC1-036-230A** | CK40HT-30A+TDR | EL280UH045E36A | R-454B | - - - | - - - | - - - | 36000 | 15.2 | 13 | 215582857 | All | USA
ML14KC1-036-230A** | CK40HT-30A+TDR | EL280UH070E36A | R-454B | - - - | - - - | - - - | 36000 | 15.2 | 13.2 | 215582858 | All | USA
ML14KC1-036-230A** | CK40HT-30A+TDR | EL280UH070XE36A | R-454B | - - - | - - - | - - - | 36000 | 15.2 | 13.2 | 215582859 | All | USA
ML14KC1-036-230A** | CK40HT-30A+TDR | ML180UH030V36A | R-454B | - - - | - - - | - - - | 36000 | 15.5 | 13.4 | 215582860 | All | USA
ML14KC1-036-230A** | CK40HT-30A+TDR | ML180UH045E36A | R-454B | - - - | - - - | - - - | 36000 | 15.2 | 13.2 | 215582861 | All | USA
ML14KC1-036-230A** | CK40HT-30A+TDR | ML180UH045V36A | R-454B | - - - | - - - | - - - | 36000 | 15.5 | 13.4 | 215582862 | All | USA
ML14KC1-036-230A** | CK40HT-30A+TDR | ML180UH045XE36A | R-454B | - - - | - - - | - - - | 36000 | 15.2 | 13.2 | 215582863 | All | USA
ML14KC1-036-230A** | CK40HT-30A+TDR | ML180UH070E36A | R-454B | - - - | - - - | - - - | 36000 | 14.7 | 13 | 215582864 | All | USA
ML14KC1-036-230A** | CK40HT-30A+TDR | ML180UH070V36A | R-454B | - - - | - - - | - - - | 36000 | 15.5 | 13.4 | 215582865 | All | USA
ML14KC1-036-230A** | CK40HT-30A+TDR | ML180UH070XE36A | R-454B | - - - | - - - | - - - | 36000 | 15.2 | 13 | 215582866 | All | USA
ML14KC1-036-230A** | CK40HT-30A+TDR | SL280UH060NV36A | R-454B | - - - | - - - | - - - | 36000 | 15.2 | 13.2 | 215582867 | All | USA
ML14KC1-036-230A** | CK40HT-30A+TDR | SL280UH070V36A | R-454B | - - - | - - - | - - - | 36000 | 15.2 | 13 | 215582868 | All | USA
ML14KC1-036-230A** | CK40HT-30A+TDR | SL280UH070XV36A | R-454B | - - - | - - - | - - - | 36000 | 15.2 | 13 | 215582869 | All | USA
ML14KC1-036-230A** | CK40HT-30B+TDR | - - - | R-454B | - - - | - - - | - - - | 36000 | 14.3 | 12.4 | 215582909 | All | USA,Canada
ML14KC1-036-230A** | CK40HT-30B+TDR | EL180UH040NE36A | R-454B | - - - | - - - | - - - | 36000 | 15.5 | 13.4 | 215582870 | All | USA
ML14KC1-036-230A** | CK40HT-30B+TDR | EL180UH060NE36A | R-454B | - - - | - - - | - - - | 36000 | 15.5 | 13.4 | 215582871 | All | USA
ML14KC1-036-230A** | CK40HT-30B+TDR | EL180UH080NE48B | R-454B | - - - | - - - | - - - | 36000 | 15.5 | 13.4 | 215582872 | All | USA
ML14KC1-036-230A** | CK40HT-30B+TDR | EL195UH040NE36B | R-454B | - - - | - - - | - - - | 36000 | 15.2 | 13 | 215582873 | All | USA,Canada
ML14KC1-036-230A** | CK40HT-30B+TDR | EL195UH060NE36B | R-454B | - - - | - - - | - - - | 36000 | 15.2 | 13 | 217477800 | All | USA,Canada
ML14KC1-036-230A** | CK40HT-30B+TDR | EL196UH030XE36B | R-454B | - - - | - - - | - - - | 36000 | 15.2 | 13.2 | 215582874 | All | USA,Canada
ML14KC1-036-230A** | CK40HT-30B+TDR | EL196UH070XE36B | R-454B | - - - | - - - | - - - | 36000 | 15.2 | 13.2 | 215582875 | All | USA,Canada
ML14KC1-036-230A** | CK40HT-30B+TDR | EL280UH045E36A | R-454B | - - - | - - - | - - - | 36000 | 15.5 | 13.4 | 215582876 | All | USA
ML14KC1-036-230A** | CK40HT-30B+TDR | EL280UH070E36A | R-454B | - - - | - - - | - - - | 36000 | 15.5 | 13.4 | 215582877 | All | USA
ML14KC1-036-230A** | CK40HT-30B+TDR | EL280UH090E36B | R-454B | - - - | - - - | - - - | 36000 | 15.5 | 13.6 | 215582878 | All | USA
ML14KC1-036-230A** | CK40HT-30B+TDR | EL280UH090E48B | R-454B | - - - | - - - | - - - | 36000 | 16 | 13.6 | 215582879 | All | USA
ML14KC1-036-230A** | CK40HT-30B+TDR | EL280UH090XE48B | R-454B | - - - | - - - | - - - | 36000 | 16 | 13.6 | 215582880 | All | USA
ML14KC1-036-230A** | CK40HT-30B+TDR | EL297UH045XE36B | R-454B | - - - | - - - | - - - | 36000 | 15.5 | 13.4 | 215582881 | All | USA,Canada
ML14KC1-036-230A** | CK40HT-30B+TDR | EL297UH045XV36B | R-454B | - - - | - - - | - - - | 36000 | 15.2 | 13.2 | 215582882 | All | USA,Canada
ML14KC1-036-230A** | CK40HT-30B+TDR | EL297UH070XE36B | R-454B | - - - | - - - | - - - | 36000 | 15.2 | 13.2 | 215582883 | All | USA,Canada
ML14KC1-036-230A** | CK40HT-30B+TDR | EL297UH070XV36B | R-454B | - - - | - - - | - - - | 36000 | 15.5 | 13.4 | 215582884 | All | USA,Canada
ML14KC1-036-230A** | CK40HT-30B+TDR | ML180UH045E36A | R-454B | - - - | - - - | - - - | 36000 | 15.5 | 13.4 | 215582886 | All | USA
ML14KC1-036-230A** | CK40HT-30B+TDR | ML180UH070E36A | R-454B | - - - | - - - | - - - | 36000 | 15.5 | 13.4 | 215582887 | All | USA
ML14KC1-036-230A** | CK40HT-30B+TDR | ML180UH070E36B | R-454B | - - - | - - - | - - - | 36000 | 15.5 | 13.4 | 215582888 | All | USA
ML14KC1-036-230A** | CK40HT-30B+TDR | ML180UH070V36B | R-454B | - - - | - - - | - - - | 36000 | 16 | 13.6 | 215582889 | All | USA
ML14KC1-036-230A** | CK40HT-30B+TDR | ML180UH070V48B | R-454B | - - - | - - - | - - - | 36000 | 16 | 13.8 | 215582890 | All | USA
ML14KC1-036-230A** | CK40HT-30B+TDR | ML180UH070XE36B | R-454B | - - - | - - - | - - - | 36000 | 15.5 | 13.4 | 215582891 | All | USA
ML14KC1-036-230A** | CK40HT-30B+TDR | ML180UH090E48B | R-454B | - - - | - - - | - - - | 36000 | 16 | 13.8 | 215582892 | All | USA
ML14KC1-036-230A** | CK40HT-30B+TDR | ML180UH090V48B | R-454B | - - - | - - - | - - - | 36000 | 15.5 | 13.4 | 215582893 | All | USA
ML14KC1-036-230A** | CK40HT-30B+TDR | ML180UH090XE48B | R-454B | - - - | - - - | - - - | 36000 | 16 | 13.8 | 215582894 | All | USA
ML14KC1-036-230A** | CK40HT-30B+TDR | ML193UH030XE36B | R-454B | - - - | - - - | - - - | 36000 | 15.2 | 13 | 215582895 | All | USA
ML14KC1-036-230A** | CK40HT-30B+TDR | ML193UH045XE36B | R-454B | - - - | - - - | - - - | 36000 | 15.5 | 13.2 | 215582896 | All | USA
ML14KC1-036-230A** | CK40HT-30B+TDR | ML193UH070XE36B | R-454B | - - - | - - - | - - - | 36000 | 15.5 | 13.4 | 215582897 | All | USA
ML14KC1-036-230A** | CK40HT-30B+TDR | ML196UH030XE36B | R-454B | - - - | - - - | - - - | 36000 | 15.2 | 13.2 | 215582898 | All | USA,Canada
ML14KC1-036-230A** | CK40HT-30B+TDR | ML196UH045XE36B | R-454B | - - - | - - - | - - - | 36000 | 15.2 | 13.2 | 218072491 | All | USA,Canada
ML14KC1-036-230A** | CK40HT-30B+TDR | ML196UH070XE36B | R-454B | - - - | - - - | - - - | 36000 | 15.5 | 13.4 | 215582899 | All | USA,Canada
ML14KC1-036-230A** | CK40HT-30B+TDR | ML196UH070XE48B | R-454B | - - - | - - - | - - - | 36000 | 15.2 | 13 | 215582900 | All | USA,Canada
ML14KC1-036-230A** | CK40HT-30B+TDR | ML296UH045XV36B | R-454B | - - - | - - - | - - - | 36000 | 15.5 | 13.4 | 215582901 | All | USA,Canada
ML14KC1-036-230A** | CK40HT-30B+TDR | ML296UH070XV36B | R-454B | - - - | - - - | - - - | 36600 | 15.5 | 13.4 | 215943383 | All | USA,Canada
ML14KC1-036-230A** | CK40HT-30B+TDR | SL280UH070V36A | R-454B | - - - | - - - | - - - | 36000 | 15.2 | 13.2 | 215582902 | All | USA
ML14KC1-036-230A** | CK40HT-30B+TDR | SL280UH080NV48B | R-454B | - - - | - - - | - - - | 36000 | 15.5 | 13.4 | 215582903 | All | USA
ML14KC1-036-230A** | CK40HT-30B+TDR | SL280UH090V36B | R-454B | - - - | - - - | - - - | 36000 | 15.5 | 13.4 | 215582904 | All | USA
ML14KC1-036-230A** | CK40HT-30B+TDR | SL280UH090V48B | R-454B | - - - | - - - | - - - | 36000 | 15.5 | 13.4 | 215582905 | All | USA
ML14KC1-036-230A** | CK40HT-30B+TDR | SL280UH090XV48B | R-454B | - - - | - - - | - - - | 36000 | 15.5 | 13.4 | 215582906 | All | USA
ML14KC1-036-230A** | CK40HT-30B+TDR | SL297UH040NV36B | R-454B | - - - | - - - | - - - | 36000 | 15.5 | 13.4 | 215582907 | All | USA,Canada
ML14KC1-036-230A** | CK40HT-30B+TDR | SL297UH060NV36B | R-454B | - - - | - - - | - - - | 36000 | 15.2 | 13 | 217548861 | All | USA,Canada
ML14KC1-036-230A** | CK40HT-30B+TDR | SLP99UH070XV36B | R-454B | - - - | - - - | - - - | 36000 | 15.5 | 13.4 | 215582908 | All | USA,Canada
ML14KC1-036-230A** | CK40HT-36A+TDR | EL180UH040NE36A | R-454B | - - - | - - - | - - - | 34600 | 14.3 | 12.6 | 215582910 | All | USA
ML14KC1-036-230A** | CK40HT-36A+TDR | EL180UH060NE36A | R-454B | - - - | - - - | - - - | 34600 | 14.3 | 12.6 | 215582911 | All | USA
ML14KC1-036-230A** | CK40HT-36A+TDR | EL280UH045E36A | R-454B | - - - | - - - | - - - | 35600 | 14.3 | 12.6 | 215582912 | All | USA
ML14KC1-036-230A** | CK40HT-36A+TDR | EL280UH070E36A | R-454B | - - - | - - - | - - - | 34800 | 14.7 | 12.6 | 215582913 | All | USA
ML14KC1-036-230A** | CK40HT-36A+TDR | EL280UH070XE36A | R-454B | - - - | - - - | - - - | 34800 | 14.7 | 12.6 | 215582914 | All | USA
ML14KC1-036-230A** | CK40HT-36A+TDR | ML180UH030V36A | R-454B | - - - | - - - | - - - | 34800 | 14.7 | 12.8 | 215582915 | All | USA
ML14KC1-036-230A** | CK40HT-36A+TDR | ML180UH045E36A | R-454B | - - - | - - - | - - - | 35200 | 14.7 | 12.8 | 215582916 | All | USA
ML14KC1-036-230A** | CK40HT-36A+TDR | ML180UH045V36A | R-454B | - - - | - - - | - - - | 35200 | 14.7 | 13 | 215582917 | All | USA
ML14KC1-036-230A** | CK40HT-36A+TDR | ML180UH045XE36A | R-454B | - - - | - - - | - - - | 35200 | 14.7 | 12.8 | 215582918 | All | USA
ML14KC1-036-230A** | CK40HT-36A+TDR | ML180UH070E36A | R-454B | - - - | - - - | - - - | 35200 | 14.3 | 12.6 | 215582919 | All | USA
ML14KC1-036-230A** | CK40HT-36A+TDR | ML180UH070V36A | R-454B | - - - | - - - | - - - | 35200 | 14.7 | 12.8 | 215582920 | All | USA
ML14KC1-036-230A** | CK40HT-36A+TDR | ML180UH070XE36A | R-454B | - - - | - - - | - - - | 35200 | 14.7 | 12.8 | 215582921 | All | USA
ML14KC1-036-230A** | CK40HT-36A+TDR | SL280UH060NV36A | R-454B | - - - | - - - | - - - | 35400 | 14.7 | 12.8 | 215582922 | All | USA
ML14KC1-036-230A** | CK40HT-36A+TDR | SL280UH070V36A | R-454B | - - - | - - - | - - - | 35200 | 14.7 | 12.8 | 217509729 | All | USA
ML14KC1-036-230A** | CK40HT-36A+TDR | SL280UH070XV36A | R-454B | - - - | - - - | - - - | 35200 | 14.7 | 12.8 | 217509730 | All | USA
ML14KC1-036-230A** | CK40HT-36B+TDR | EL180UH060NE36A | R-454B | - - - | - - - | - - - | 35400 | 14.7 | 12.8 | 215582925 | All | USA
ML14KC1-036-230A** | CK40HT-36B+TDR | EL180UH080NE48B | R-454B | - - - | - - - | - - - | 34800 | 14.7 | 12.8 | 215582926 | All | USA
ML14KC1-036-230A** | CK40HT-36B+TDR | EL195UH040NE36B | R-454B | - - - | - - - | - - - | 34600 | 14.3 | 12.6 | 215582927 | All | USA,Canada
ML14KC1-036-230A** | CK40HT-36B+TDR | EL196UH030XE36B | R-454B | - - - | - - - | - - - | 35200 | 14.3 | 12.6 | 215582928 | All | USA,Canada
ML14KC1-036-230A** | CK40HT-36B+TDR | EL196UH070XE36B | R-454B | - - - | - - - | - - - | 35000 | 14.3 | 12.6 | 215582929 | All | USA,Canada
ML14KC1-036-230A** | CK40HT-36B+TDR | EL280UH045E36A | R-454B | - - - | - - - | - - - | 35800 | 14.7 | 12.8 | 215582930 | All | USA
ML14KC1-036-230A** | CK40HT-36B+TDR | EL280UH070E36A | R-454B | - - - | - - - | - - - | 35200 | 14.7 | 13 | 215582931 | All | USA
ML14KC1-036-230A** | CK40HT-36B+TDR | EL280UH090E36B | R-454B | - - - | - - - | - - - | 35600 | 14.7 | 13 | 215582932 | All | USA
ML14KC1-036-230A** | CK40HT-36B+TDR | EL280UH090E48B | R-454B | - - - | - - - | - - - | 35600 | 14.7 | 13.2 | 215582933 | All | USA
ML14KC1-036-230A** | CK40HT-36B+TDR | EL280UH090XE48B | R-454B | - - - | - - - | - - - | 35600 | 14.7 | 13.2 | 215582934 | All | USA
ML14KC1-036-230A** | CK40HT-36B+TDR | EL297UH045XE36B | R-454B | - - - | - - - | - - - | 34600 | 14.7 | 12.8 | 215582935 | All | USA,Canada
ML14KC1-036-230A** | CK40HT-36B+TDR | EL297UH045XV36B | R-454B | - - - | - - - | - - - | 34600 | 14.3 | 12.6 | 215582936 | All | USA,Canada
ML14KC1-036-230A** | CK40HT-36B+TDR | EL297UH070XE36B | R-454B | - - - | - - - | - - - | 35200 | 14.3 | 12.6 | 215582937 | All | USA,Canada
ML14KC1-036-230A** | CK40HT-36B+TDR | EL297UH070XV36B | R-454B | - - - | - - - | - - - | 35200 | 14.7 | 12.8 | 215582938 | All | USA,Canada
ML14KC1-036-230A** | CK40HT-36B+TDR | ML180UH070E36B | R-454B | - - - | - - - | - - - | 35600 | 14.7 | 13 | 215582940 | All | USA
ML14KC1-036-230A** | CK40HT-36B+TDR | ML180UH070V36B | R-454B | - - - | - - - | - - - | 34800 | 15.2 | 13 | 215582941 | All | USA
ML14KC1-036-230A** | CK40HT-36B+TDR | ML180UH070V48B | R-454B | - - - | - - - | - - - | 35400 | 15.2 | 13.2 | 215582942 | All | USA
ML14KC1-036-230A** | CK40HT-36B+TDR | ML180UH070XE36B | R-454B | - - - | - - - | - - - | 35600 | 14.7 | 13 | 215582943 | All | USA
ML14KC1-036-230A** | CK40HT-36B+TDR | ML180UH090E48B | R-454B | - - - | - - - | - - - | 35400 | 15.2 | 13.2 | 215582944 | All | USA
ML14KC1-036-230A** | CK40HT-36B+TDR | ML180UH090V48B | R-454B | - - - | - - - | - - - | 35400 | 14.7 | 13 | 215582945 | All | USA
ML14KC1-036-230A** | CK40HT-36B+TDR | ML180UH090XE48B | R-454B | - - - | - - - | - - - | 35400 | 15.2 | 13.2 | 215582946 | All | USA
ML14KC1-036-230A** | CK40HT-36B+TDR | ML193UH030XE36B | R-454B | - - - | - - - | - - - | 35200 | 14.3 | 12.6 | 215582947 | All | USA
ML14KC1-036-230A** | CK40HT-36B+TDR | ML193UH045XE36B | R-454B | - - - | - - - | - - - | 35000 | 14.7 | 12.8 | 215582948 | All | USA
ML14KC1-036-230A** | CK40HT-36B+TDR | ML193UH070XE36B | R-454B | - - - | - - - | - - - | 34800 | 14.7 | 12.8 | 215582949 | All | USA
ML14KC1-036-230A** | CK40HT-36B+TDR | ML196UH030XE36B | R-454B | - - - | - - - | - - - | 35200 | 14.3 | 12.6 | 215582950 | All | USA,Canada
ML14KC1-036-230A** | CK40HT-36B+TDR | ML196UH070XE36B | R-454B | - - - | - - - | - - - | 35400 | 14.7 | 12.8 | 215582951 | All | USA,Canada
ML14KC1-036-230A** | CK40HT-36B+TDR | ML196UH070XE48B | R-454B | - - - | - - - | - - - | 35400 | 14.3 | 12.4 | 215582952 | All | USA,Canada
ML14KC1-036-230A** | CK40HT-36B+TDR | ML296UH045XV36B | R-454B | - - - | - - - | - - - | 35400 | 14.7 | 13 | 215582953 | All | USA,Canada
ML14KC1-036-230A** | CK40HT-36B+TDR | ML296UH070XV36B | R-454B | - - - | - - - | - - - | 35200 | 14.7 | 13 | 215943398 | All | USA,Canada
ML14KC1-036-230A** | CK40HT-36B+TDR | SL280UH080NV48B | R-454B | - - - | - - - | - - - | 35800 | 14.3 | 12.8 | 215582954 | All | USA
ML14KC1-036-230A** | CK40HT-36B+TDR | SL280UH090V36B | R-454B | - - - | - - - | - - - | 35600 | 14.7 | 13 | 215582955 | All | USA
ML14KC1-036-230A** | CK40HT-36B+TDR | SL280UH090V48B | R-454B | - - - | - - - | - - - | 36000 | 14.7 | 12.8 | 215582956 | All | USA
ML14KC1-036-230A** | CK40HT-36B+TDR | SL280UH090XV48B | R-454B | - - - | - - - | - - - | 36000 | 14.7 | 12.8 | 215582957 | All | USA
ML14KC1-036-230A** | CK40HT-36B+TDR | SL297UH040NV36B | R-454B | - - - | - - - | - - - | 34800 | 14.7 | 12.8 | 215582958 | All | USA,Canada
ML14KC1-036-230A** | CK40HT-36B+TDR | SL297UH060NV36B | R-454B | - - - | - - - | - - - | 35000 | 14.7 | 12.8 | 217548867 | All | USA,Canada
ML14KC1-036-230A** | CK40HT-36B+TDR | SLP99UH070XV36B | R-454B | - - - | - - - | - - - | 35400 | 14.7 | 13 | 215582959 | All | USA,Canada
ML14KC1-036-230A** | CK40HT-36C+TDR | EL180UH100NE60C | R-454B | - - - | - - - | - - - | 36000 | 14.7 | 13 | 215582960 | All | USA
ML14KC1-036-230A** | CK40HT-36C+TDR | EL195UH040NE36B | R-454B | - - - | - - - | - - - | 35000 | 14.7 | 12.8 | 215582961 | All | USA,Canada
ML14KC1-036-230A** | CK40HT-36C+TDR | EL195UH100NE60C | R-454B | - - - | - - - | - - - | 35600 | 14.3 | 12.6 | 217477835 | All | USA,Canada
ML14KC1-036-230A** | CK40HT-36C+TDR | EL196UH090XE48C | R-454B | - - - | - - - | - - - | 35600 | 15.2 | 13.2 | 215582962 | All | USA,Canada
ML14KC1-036-230A** | CK40HT-36C+TDR | EL196UH110XE60C | R-454B | - - - | - - - | - - - | 35800 | 15.2 | 13.2 | 215582963 | All | USA,Canada
ML14KC1-036-230A** | CK40HT-36C+TDR | EL280UH110E48C | R-454B | - - - | - - - | - - - | 35400 | 15.5 | 13.4 | 215582964 | All | USA
ML14KC1-036-230A** | CK40HT-36C+TDR | EL280UH110E60C | R-454B | - - - | - - - | - - - | 36000 | 15.5 | 13.4 | 215582965 | All | USA
ML14KC1-036-230A** | CK40HT-36C+TDR | EL280UH110XE60C | R-454B | - - - | - - - | - - - | 36000 | 15.5 | 13.4 | 215582966 | All | USA
ML14KC1-036-230A** | CK40HT-36C+TDR | EL297UH090XE48C | R-454B | - - - | - - - | - - - | 35600 | 15.2 | 13.2 | 215582967 | All | USA,Canada
ML14KC1-036-230A** | CK40HT-36C+TDR | EL297UH090XV36C | R-454B | - - - | - - - | - - - | 35200 | 14.7 | 13 | 215582968 | All | USA,Canada
ML14KC1-036-230A** | CK40HT-36C+TDR | EL297UH090XV48C | R-454B | - - - | - - - | - - - | 35400 | 14.7 | 13 | 215582969 | All | USA,Canada
ML14KC1-036-230A** | CK40HT-36C+TDR | EL297UH090XV60C | R-454B | - - - | - - - | - - - | 36000 | 14.7 | 13 | 215582970 | All | USA,Canada
ML14KC1-036-230A** | CK40HT-36C+TDR | EL297UH110XE60C | R-454B | - - - | - - - | - - - | 35600 | 15.2 | 13.2 | 215582971 | All | USA,Canada
ML14KC1-036-230A** | CK40HT-36C+TDR | EL297UH110XV48C | R-454B | - - - | - - - | - - - | 35400 | 14.7 | 13 | 215582972 | All | USA,Canada
ML14KC1-036-230A** | CK40HT-36C+TDR | EL297UH110XV60C | R-454B | - - - | - - - | - - - | 36000 | 14.7 | 13 | 215582973 | All | USA,Canada
ML14KC1-036-230A** | CK40HT-36C+TDR | ML180UH070E36B | R-454B | - - - | - - - | - - - | 36000 | 15.2 | 13 | 215582974 | All | USA
ML14KC1-036-230A** | CK40HT-36C+TDR | ML180UH090E60C | R-454B | - - - | - - - | - - - | 35600 | 15.5 | 13.4 | 215582975 | All | USA
ML14KC1-036-230A** | CK40HT-36C+TDR | ML180UH110E60C | R-454B | - - - | - - - | - - - | 36000 | 15.2 | 13.2 | 215582976 | All | USA
ML14KC1-036-230A** | CK40HT-36C+TDR | ML180UH110V60C | R-454B | - - - | - - - | - - - | 36000 | 15.5 | 13.4 | 215582977 | All | USA
ML14KC1-036-230A** | CK40HT-36C+TDR | ML180UH110XE60C | R-454B | - - - | - - - | - - - | 36000 | 15.2 | 13.2 | 215582978 | All | USA
ML14KC1-036-230A** | CK40HT-36C+TDR | ML193UH045XE36B | R-454B | - - - | - - - | - - - | 35200 | 14.7 | 12.8 | 215582979 | All | USA
ML14KC1-036-230A** | CK40HT-36C+TDR | ML193UH070XE36B | R-454B | - - - | - - - | - - - | 35200 | 14.7 | 13 | 215582980 | All | USA
ML14KC1-036-230A** | CK40HT-36C+TDR | ML193UH090XE36C | R-454B | - - - | - - - | - - - | 35600 | 15.2 | 13 | 215582981 | All | USA
ML14KC1-036-230A** | CK40HT-36C+TDR | ML193UH090XE48C | R-454B | - - - | - - - | - - - | 35400 | 15.2 | 13.2 | 215582982 | All | USA
ML14KC1-036-230A** | CK40HT-36C+TDR | ML193UH110XE48C | R-454B | - - - | - - - | - - - | 35400 | 15.2 | 13.2 | 215582983 | All | USA
ML14KC1-036-230A** | CK40HT-36C+TDR | ML193UH110XE60C | R-454B | - - - | - - - | - - - | 35400 | 15.2 | 13.2 | 215582984 | All | USA
ML14KC1-036-230A** | CK40HT-36C+TDR | ML196UH045XE36B | R-454B | - - - | - - - | - - - | 35200 | 14.7 | 12.8 | 215582985 | All | USA,Canada
ML14KC1-036-230A** | CK40HT-36C+TDR | ML196UH070XE36B | R-454B | - - - | - - - | - - - | 35200 | 15.2 | 13 | 215582986 | All | USA,Canada
ML14KC1-036-230A** | CK40HT-36C+TDR | ML196UH090XE36C | R-454B | - - - | - - - | - - - | 35800 | 14.7 | 13 | 215582987 | All | USA,Canada
ML14KC1-036-230A** | CK40HT-36C+TDR | ML196UH090XE48C | R-454B | - - - | - - - | - - - | 35600 | 15.2 | 13.2 | 215582988 | All | USA,Canada
ML14KC1-036-230A** | CK40HT-36C+TDR | ML196UH090XE60C | R-454B | - - - | - - - | - - - | 35400 | 15.2 | 13.2 | 215582989 | All | USA,Canada
ML14KC1-036-230A** | CK40HT-36C+TDR | ML196UH110XE60C | R-454B | - - - | - - - | - - - | 35600 | 15.2 | 13.2 | 215582990 | All | USA,Canada
ML14KC1-036-230A** | CK40HT-36C+TDR | ML296UH090XV48C | R-454B | - - - | - - - | - - - | 35800 | 15.2 | 13 | 215943399 | All | USA,Canada
ML14KC1-036-230A** | CK40HT-36C+TDR | ML296UH110XV60C | R-454B | - - - | - - - | - - - | 35800 | 15.2 | 13.2 | 215943400 | All | USA,Canada
ML14KC1-036-230A** | CK40HT-36C+TDR | SL280UH080NV60C | R-454B | - - - | - - - | - - - | 36000 | 15.2 | 13.2 | 215582991 | All | USA
ML14KC1-036-230A** | CK40HT-36C+TDR | SL280UH090V60C | R-454B | - - - | - - - | - - - | 36000 | 15.2 | 13.2 | 215582992 | All | USA
ML14KC1-036-230A** | CK40HT-36C+TDR | SL280UH090XV60C | R-454B | - - - | - - - | - - - | 36000 | 15.2 | 13.2 | 215582993 | All | USA
ML14KC1-036-230A** | CK40HT-36C+TDR | SL280UH100NV60C | R-454B | - - - | - - - | - - - | 36000 | 15.2 | 13 | 215582994 | All | USA
ML14KC1-036-230A** | CK40HT-36C+TDR | SL297UH080NV48C | R-454B | - - - | - - - | - - - | 36000 | 14.3 | 12.4 | 217548937 | All | USA,Canada
ML14KC1-036-230A** | CK40HT-36C+TDR | SL297UH080NV60C | R-454B | - - - | - - - | - - - | 36000 | 14.7 | 12.8 | 217549026 | All | USA,Canada
ML14KC1-036-230A** | CK40HT-36C+TDR | SLP99UH090XV36C | R-454B | - - - | - - - | - - - | 35800 | 14.7 | 13 | 215582995 | All | USA,Canada
ML14KC1-036-230A** | CK40HT-36C+TDR | SLP99UH090XV48C | R-454B | - - - | - - - | - - - | 35400 | 14.7 | 12.8 | 215582996 | All | USA,Canada
ML14KC1-036-230A** | CK40HT-36C+TDR | SLP99UH090XV60C | R-454B | - - - | - - - | - - - | 36000 | 14.7 | 12.8 | 215582997 | All | USA,Canada
ML14KC1-036-230A** | CK40HT-36C+TDR | SLP99UH110XV60C | R-454B | - - - | - - - | - - - | 36000 | 14.7 | 13 | 215582998 | All | USA,Canada
ML14KC1-036-230A** | CK40HT-42B+TDR | - - - | R-454B | - - - | - - - | - - - | 36000 | 14.7 | 12.8 | 215583035 | All | USA,Canada
ML14KC1-036-230A** | CK40HT-42B+TDR | EL180UH040NE36A | R-454B | - - - | - - - | - - - | 36000 | 16 | 13.8 | 215582999 | All | USA
ML14KC1-036-230A** | CK40HT-42B+TDR | EL180UH060NE36A | R-454B | - - - | - - - | - - - | 36000 | 16 | 13.8 | 215583000 | All | USA
ML14KC1-036-230A** | CK40HT-42B+TDR | EL180UH080NE48B | R-454B | - - - | - - - | - - - | 36000 | 16 | 13.6 | 215583001 | All | USA
ML14KC1-036-230A** | CK40HT-42B+TDR | EL195UH060NE36B | R-454B | - - - | - - - | - - - | 36000 | 15.5 | 13.4 | 216372773 | All | USA,Canada
ML14KC1-036-230A** | CK40HT-42B+TDR | EL196UH030XE36B | R-454B | - - - | - - - | - - - | 36000 | 15.5 | 13.4 | 215583002 | All | USA,Canada
ML14KC1-036-230A** | CK40HT-42B+TDR | EL196UH070XE36B | R-454B | - - - | - - - | - - - | 36000 | 15.5 | 13.6 | 215583003 | All | USA,Canada
ML14KC1-036-230A** | CK40HT-42B+TDR | EL280UH045E36A | R-454B | - - - | - - - | - - - | 36000 | 16 | 13.8 | 215583004 | All | USA
ML14KC1-036-230A** | CK40HT-42B+TDR | EL280UH070E36A | R-454B | - - - | - - - | - - - | 36000 | 16 | 13.8 | 215583005 | All | USA
ML14KC1-036-230A** | CK40HT-42B+TDR | EL280UH070XE36A | R-454B | - - - | - - - | - - - | 36000 | 16 | 13.8 | 215583006 | All | USA
ML14KC1-036-230A** | CK40HT-42B+TDR | EL280UH090E36B | R-454B | - - - | - - - | - - - | 36000 | 16 | 14 | 215583007 | All | USA
ML14KC1-036-230A** | CK40HT-42B+TDR | EL280UH090E48B | R-454B | - - - | - - - | - - - | 36000 | 16.5 | 14 | 215583008 | All | USA
ML14KC1-036-230A** | CK40HT-42B+TDR | EL280UH090XE48B | R-454B | - - - | - - - | - - - | 36000 | 16.5 | 14 | 215583009 | All | USA
ML14KC1-036-230A** | CK40HT-42B+TDR | EL297UH045XE36B | R-454B | - - - | - - - | - - - | 36000 | 15.5 | 13.6 | 215583010 | All | USA,Canada
ML14KC1-036-230A** | CK40HT-42B+TDR | EL297UH045XV36B | R-454B | - - - | - - - | - - - | 36000 | 15.5 | 13.4 | 215583011 | All | USA,Canada
ML14KC1-036-230A** | CK40HT-42B+TDR | EL297UH070XE36B | R-454B | - - - | - - - | - - - | 36000 | 15.5 | 13.6 | 215583012 | All | USA,Canada
ML14KC1-036-230A** | CK40HT-42B+TDR | EL297UH070XV36B | R-454B | - - - | - - - | - - - | 36000 | 16 | 13.8 | 215583013 | All | USA,Canada
ML14KC1-036-230A** | CK40HT-42B+TDR | ML180UH070E36B | R-454B | - - - | - - - | - - - | 36000 | 16 | 13.8 | 215583015 | All | USA
ML14KC1-036-230A** | CK40HT-42B+TDR | ML180UH070V36B | R-454B | - - - | - - - | - - - | 36000 | 16 | 14 | 215583016 | All | USA
ML14KC1-036-230A** | CK40HT-42B+TDR | ML180UH070V48B | R-454B | - - - | - - - | - - - | 36000 | 16.5 | 14 | 215583017 | All | USA
ML14KC1-036-230A** | CK40HT-42B+TDR | ML180UH070XE36B | R-454B | - - - | - - - | - - - | 36000 | 16 | 13.8 | 215583018 | All | USA
ML14KC1-036-230A** | CK40HT-42B+TDR | ML180UH090E48B | R-454B | - - - | - - - | - - - | 36000 | 16.5 | 14 | 215583019 | All | USA
ML14KC1-036-230A** | CK40HT-42B+TDR | ML180UH090V48B | R-454B | - - - | - - - | - - - | 36000 | 16 | 13.8 | 215583020 | All | USA
ML14KC1-036-230A** | CK40HT-42B+TDR | ML180UH090XE48B | R-454B | - - - | - - - | - - - | 36000 | 16.5 | 14 | 215583021 | All | USA
ML14KC1-036-230A** | CK40HT-42B+TDR | ML193UH030XE36B | R-454B | - - - | - - - | - - - | 36000 | 15.5 | 13.4 | 215583022 | All | USA
ML14KC1-036-230A** | CK40HT-42B+TDR | ML193UH045XE36B | R-454B | - - - | - - - | - - - | 36000 | 15.5 | 13.6 | 215583023 | All | USA
ML14KC1-036-230A** | CK40HT-42B+TDR | ML193UH070XE36B | R-454B | - - - | - - - | - - - | 36000 | 16 | 13.8 | 215583024 | All | USA
ML14KC1-036-230A** | CK40HT-42B+TDR | ML196UH030XE36B | R-454B | - - - | - - - | - - - | 36000 | 15.5 | 13.4 | 215583025 | All | USA,Canada
ML14KC1-036-230A** | CK40HT-42B+TDR | ML196UH070XE36B | R-454B | - - - | - - - | - - - | 36000 | 16 | 13.6 | 215583026 | All | USA,Canada
ML14KC1-036-230A** | CK40HT-42B+TDR | ML196UH070XE48B | R-454B | - - - | - - - | - - - | 36000 | 15.5 | 13.4 | 215583027 | All | USA,Canada
ML14KC1-036-230A** | CK40HT-42B+TDR | ML296UH045XV36B | R-454B | - - - | - - - | - - - | 36000 | 16 | 13.8 | 215583028 | All | USA,Canada
ML14KC1-036-230A** | CK40HT-42B+TDR | ML296UH070XV36B | R-454B | - - - | - - - | - - - | 37600 | 16 | 13.8 | 215943384 | All | USA,Canada
ML14KC1-036-230A** | CK40HT-42B+TDR | SL280UH080NV48B | R-454B | - - - | - - - | - - - | 36000 | 16 | 13.6 | 215583029 | All | USA
ML14KC1-036-230A** | CK40HT-42B+TDR | SL280UH090V36B | R-454B | - - - | - - - | - - - | 36000 | 16 | 14 | 215583030 | All | USA
ML14KC1-036-230A** | CK40HT-42B+TDR | SL280UH090V48B | R-454B | - - - | - - - | - - - | 36000 | 16 | 13.8 | 215583031 | All | USA
ML14KC1-036-230A** | CK40HT-42B+TDR | SL280UH090XV48B | R-454B | - - - | - - - | - - - | 36000 | 16 | 13.8 | 215583032 | All | USA
ML14KC1-036-230A** | CK40HT-42B+TDR | SL297UH040NV36B | R-454B | - - - | - - - | - - - | 36000 | 16 | 13.8 | 215583033 | All | USA,Canada
ML14KC1-036-230A** | CK40HT-42B+TDR | SLP99UH070XV36B | R-454B | - - - | - - - | - - - | 36000 | 16 | 13.8 | 215583034 | All | USA,Canada
ML14KC1-036-230A** | CK40HT-42C+TDR | - - - | R-454B | - - - | - - - | - - - | 36000 | 14.3 | 12.4 | 215583075 | All | USA,Canada
ML14KC1-036-230A** | CK40HT-42C+TDR | EL180UH100NE60C | R-454B | - - - | - - - | - - - | 36000 | 15.5 | 13.6 | 215583036 | All | USA
ML14KC1-036-230A** | CK40HT-42C+TDR | EL195UH060NE36B | R-454B | - - - | - - - | - - - | 36000 | 15.2 | 13.2 | 217477801 | All | USA,Canada
ML14KC1-036-230A** | CK40HT-42C+TDR | EL195UH080NE48C | R-454B | - - - | - - - | - - - | 36000 | 15.5 | 13.4 | 217477716 | All | USA,Canada
ML14KC1-036-230A** | CK40HT-42C+TDR | EL195UH100NE60C | R-454B | - - - | - - - | - - - | 36000 | 15.2 | 13.4 | 217477831 | All | USA,Canada
ML14KC1-036-230A** | CK40HT-42C+TDR | EL196UH090XE48C | R-454B | - - - | - - - | - - - | 36000 | 16 | 13.8 | 215583037 | All | USA,Canada
ML14KC1-036-230A** | CK40HT-42C+TDR | EL196UH110XE60C | R-454B | - - - | - - - | - - - | 36000 | 16 | 14 | 215583038 | All | USA,Canada
ML14KC1-036-230A** | CK40HT-42C+TDR | EL280UH110E48C | R-454B | - - - | - - - | - - - | 36000 | 16 | 14 | 215583039 | All | USA
ML14KC1-036-230A** | CK40HT-42C+TDR | EL280UH110E60C | R-454B | - - - | - - - | - - - | 36000 | 16 | 14 | 215583040 | All | USA
ML14KC1-036-230A** | CK40HT-42C+TDR | EL280UH110XE60C | R-454B | - - - | - - - | - - - | 36000 | 16 | 14 | 215583041 | All | USA
ML14KC1-036-230A** | CK40HT-42C+TDR | EL297UH045XV36B | R-454B | - - - | - - - | - - - | 36000 | 15.5 | 13.4 | 215583042 | All | USA,Canada
ML14KC1-036-230A** | CK40HT-42C+TDR | EL297UH090XE48C | R-454B | - - - | - - - | - - - | 36000 | 16 | 13.8 | 215583043 | All | USA,Canada
ML14KC1-036-230A** | CK40HT-42C+TDR | EL297UH090XV36C | R-454B | - - - | - - - | - - - | 36000 | 16 | 13.8 | 215583044 | All | USA,Canada
ML14KC1-036-230A** | CK40HT-42C+TDR | EL297UH090XV48C | R-454B | - - - | - - - | - - - | 36000 | 15.5 | 13.6 | 215583045 | All | USA,Canada
ML14KC1-036-230A** | CK40HT-42C+TDR | EL297UH090XV60C | R-454B | - - - | - - - | - - - | 36000 | 15.5 | 13.6 | 215583046 | All | USA,Canada
ML14KC1-036-230A** | CK40HT-42C+TDR | EL297UH110XE60C | R-454B | - - - | - - - | - - - | 36000 | 16 | 13.8 | 215583047 | All | USA,Canada
ML14KC1-036-230A** | CK40HT-42C+TDR | EL297UH110XV48C | R-454B | - - - | - - - | - - - | 36000 | 16 | 13.8 | 215583048 | All | USA,Canada
ML14KC1-036-230A** | CK40HT-42C+TDR | EL297UH110XV60C | R-454B | - - - | - - - | - - - | 36000 | 16 | 13.8 | 215583049 | All | USA,Canada
ML14KC1-036-230A** | CK40HT-42C+TDR | ML180UH070E36B | R-454B | - - - | - - - | - - - | 36000 | 16 | 13.8 | 215583050 | All | USA
ML14KC1-036-230A** | CK40HT-42C+TDR | ML180UH090E48B | R-454B | - - - | - - - | - - - | 36000 | 16 | 14 | 215583051 | All | USA
ML14KC1-036-230A** | CK40HT-42C+TDR | ML180UH090E60C | R-454B | - - - | - - - | - - - | 36000 | 16 | 14 | 215583052 | All | USA
ML14KC1-036-230A** | CK40HT-42C+TDR | ML180UH110E60C | R-454B | - - - | - - - | - - - | 36000 | 16 | 14 | 215583053 | All | USA
ML14KC1-036-230A** | CK40HT-42C+TDR | ML180UH110V60C | R-454B | - - - | - - - | - - - | 36000 | 16 | 14 | 215583054 | All | USA
ML14KC1-036-230A** | CK40HT-42C+TDR | ML180UH110XE60C | R-454B | - - - | - - - | - - - | 36000 | 16 | 14 | 215583055 | All | USA
ML14KC1-036-230A** | CK40HT-42C+TDR | ML193UH090XE36C | R-454B | - - - | - - - | - - - | 36000 | 16 | 13.8 | 215583056 | All | USA
ML14KC1-036-230A** | CK40HT-42C+TDR | ML193UH090XE48C | R-454B | - - - | - - - | - - - | 36000 | 16 | 13.8 | 215583057 | All | USA
ML14KC1-036-230A** | CK40HT-42C+TDR | ML193UH110XE48C | R-454B | - - - | - - - | - - - | 36000 | 16 | 14 | 215583058 | All | USA
ML14KC1-036-230A** | CK40HT-42C+TDR | ML193UH110XE60C | R-454B | - - - | - - - | - - - | 36000 | 16 | 14 | 215583059 | All | USA
ML14KC1-036-230A** | CK40HT-42C+TDR | ML196UH045XE36B | R-454B | - - - | - - - | - - - | 36000 | 15.5 | 13.4 | 215583060 | All | USA,Canada
ML14KC1-036-230A** | CK40HT-42C+TDR | ML196UH090XE36C | R-454B | - - - | - - - | - - - | 36000 | 15.5 | 13.6 | 215583061 | All | USA,Canada
ML14KC1-036-230A** | CK40HT-42C+TDR | ML196UH090XE48C | R-454B | - - - | - - - | - - - | 36000 | 16 | 13.8 | 215583062 | All | USA,Canada
ML14KC1-036-230A** | CK40HT-42C+TDR | ML196UH090XE60C | R-454B | - - - | - - - | - - - | 36000 | 16 | 14 | 215583063 | All | USA,Canada
ML14KC1-036-230A** | CK40HT-42C+TDR | ML196UH110XE60C | R-454B | - - - | - - - | - - - | 36000 | 16 | 13.8 | 215583064 | All | USA,Canada
ML14KC1-036-230A** | CK40HT-42C+TDR | ML296UH070XV36B | R-454B | - - - | - - - | - - - | 37000 | 15.5 | 13.6 | 215943387 | All | USA,Canada
ML14KC1-036-230A** | CK40HT-42C+TDR | ML296UH090XV48C | R-454B | - - - | - - - | - - - | 37400 | 16 | 13.8 | 215943385 | All | USA,Canada
ML14KC1-036-230A** | CK40HT-42C+TDR | ML296UH110XV60C | R-454B | - - - | - - - | - - - | 37600 | 16 | 13.8 | 215943386 | All | USA,Canada
ML14KC1-036-230A** | CK40HT-42C+TDR | SL280UH080NV48B | R-454B | - - - | - - - | - - - | 36000 | 15.5 | 13.6 | 215583065 | All | USA
ML14KC1-036-230A** | CK40HT-42C+TDR | SL280UH080NV60C | R-454B | - - - | - - - | - - - | 36000 | 16 | 13.8 | 215583066 | All | USA
ML14KC1-036-230A** | CK40HT-42C+TDR | SL280UH090V60C | R-454B | - - - | - - - | - - - | 36000 | 16 | 14 | 215583067 | All | USA
ML14KC1-036-230A** | CK40HT-42C+TDR | SL280UH090XV60C | R-454B | - - - | - - - | - - - | 36000 | 16 | 14 | 215583068 | All | USA
ML14KC1-036-230A** | CK40HT-42C+TDR | SL280UH100NV60C | R-454B | - - - | - - - | - - - | 36000 | 16 | 13.8 | 215583069 | All | USA
ML14KC1-036-230A** | CK40HT-42C+TDR | SL280UH110XV60C | R-454B | - - - | - - - | - - - | 36000 | 14.7 | 12.8 | 217509731 | All | USA
ML14KC1-036-230A** | CK40HT-42C+TDR | SL297UH040NV36B | R-454B | - - - | - - - | - - - | 36000 | 15.5 | 13.6 | 215583070 | All | USA,Canada
ML14KC1-036-230A** | CK40HT-42C+TDR | SL297UH060NV36B | R-454B | - - - | - - - | - - - | 36000 | 15.5 | 13.4 | 217548862 | All | USA,Canada
ML14KC1-036-230A** | CK40HT-42C+TDR | SL297UH080NV48C | R-454B | - - - | - - - | - - - | 36000 | 15.2 | 13.2 | 217548933 | All | USA,Canada
ML14KC1-036-230A** | CK40HT-42C+TDR | SL297UH080NV60C | R-454B | - - - | - - - | - - - | 36000 | 15.5 | 13.6 | 217549027 | All | USA,Canada
ML14KC1-036-230A** | CK40HT-42C+TDR | SLP99UH090XV36C | R-454B | - - - | - - - | - - - | 36000 | 15.5 | 13.6 | 215583071 | All | USA,Canada
ML14KC1-036-230A** | CK40HT-42C+TDR | SLP99UH090XV48C | R-454B | - - - | - - - | - - - | 36000 | 15.5 | 13.6 | 215583072 | All | USA,Canada
ML14KC1-036-230A** | CK40HT-42C+TDR | SLP99UH090XV60C | R-454B | - - - | - - - | - - - | 36000 | 15.5 | 13.6 | 215583073 | All | USA,Canada
ML14KC1-036-230A** | CK40HT-42C+TDR | SLP99UH110XV60C | R-454B | - - - | - - - | - - - | 36000 | 16 | 13.8 | 215583074 | All | USA,Canada
ML14KC1-036-230A** | CK40HT-48B+TDR | - - - | R-454B | - - - | - - - | - - - | 36000 | 14.3 | 12.4 | 215583116 | All | USA,Canada
ML14KC1-036-230A** | CK40HT-48B+TDR | EL180UH060NE36A | R-454B | - - - | - - - | - - - | 36000 | 15.5 | 13.4 | 215583076 | All | USA
ML14KC1-036-230A** | CK40HT-48B+TDR | EL180UH080NE48B | R-454B | - - - | - - - | - - - | 36000 | 15.5 | 13.4 | 215583077 | All | USA
ML14KC1-036-230A** | CK40HT-48B+TDR | EL195UH040NE36B | R-454B | - - - | - - - | - - - | 36000 | 15.2 | 13 | 215583078 | All | USA,Canada
ML14KC1-036-230A** | CK40HT-48B+TDR | EL195UH060NE36B | R-454B | - - - | - - - | - - - | 36000 | 15.2 | 13 | 217477802 | All | USA,Canada
ML14KC1-036-230A** | CK40HT-48B+TDR | EL196UH030XE36B | R-454B | - - - | - - - | - - - | 36000 | 15.2 | 13.2 | 215583079 | All | USA,Canada
ML14KC1-036-230A** | CK40HT-48B+TDR | EL196UH070XE36B | R-454B | - - - | - - - | - - - | 36000 | 15.2 | 13.2 | 215583080 | All | USA,Canada
ML14KC1-036-230A** | CK40HT-48B+TDR | EL280UH045E36A | R-454B | - - - | - - - | - - - | 36000 | 15.5 | 13.4 | 215583081 | All | USA
ML14KC1-036-230A** | CK40HT-48B+TDR | EL280UH070E36A | R-454B | - - - | - - - | - - - | 36000 | 15.5 | 13.4 | 215583082 | All | USA
ML14KC1-036-230A** | CK40HT-48B+TDR | EL280UH090E36B | R-454B | - - - | - - - | - - - | 36000 | 15.5 | 13.6 | 215583083 | All | USA
ML14KC1-036-230A** | CK40HT-48B+TDR | EL280UH090E48B | R-454B | - - - | - - - | - - - | 36000 | 16 | 13.8 | 215583084 | All | USA
ML14KC1-036-230A** | CK40HT-48B+TDR | EL280UH090XE48B | R-454B | - - - | - - - | - - - | 36000 | 16 | 13.8 | 215583085 | All | USA
ML14KC1-036-230A** | CK40HT-48B+TDR | EL297UH045XE36B | R-454B | - - - | - - - | - - - | 36000 | 15.5 | 13.4 | 215583086 | All | USA,Canada
ML14KC1-036-230A** | CK40HT-48B+TDR | EL297UH045XV36B | R-454B | - - - | - - - | - - - | 36000 | 15.2 | 13.2 | 215583087 | All | USA,Canada
ML14KC1-036-230A** | CK40HT-48B+TDR | EL297UH070XE36B | R-454B | - - - | - - - | - - - | 36000 | 15.5 | 13.2 | 215583088 | All | USA,Canada
ML14KC1-036-230A** | CK40HT-48B+TDR | EL297UH070XV36B | R-454B | - - - | - - - | - - - | 36000 | 15.5 | 13.4 | 215583089 | All | USA,Canada
ML14KC1-036-230A** | CK40HT-48B+TDR | ML180UH070E36B | R-454B | - - - | - - - | - - - | 36000 | 15.5 | 13.4 | 215583091 | All | USA
ML14KC1-036-230A** | CK40HT-48B+TDR | ML180UH070V36B | R-454B | - - - | - - - | - - - | 36000 | 16 | 13.6 | 215583092 | All | USA
ML14KC1-036-230A** | CK40HT-48B+TDR | ML180UH070V48B | R-454B | - - - | - - - | - - - | 36000 | 16 | 13.8 | 215583093 | All | USA
ML14KC1-036-230A** | CK40HT-48B+TDR | ML180UH070XE36B | R-454B | - - - | - - - | - - - | 36000 | 15.5 | 13.4 | 215583094 | All | USA
ML14KC1-036-230A** | CK40HT-48B+TDR | ML180UH090E48B | R-454B | - - - | - - - | - - - | 36000 | 16 | 13.8 | 215583095 | All | USA
ML14KC1-036-230A** | CK40HT-48B+TDR | ML180UH090V48B | R-454B | - - - | - - - | - - - | 36000 | 15.5 | 13.4 | 215583096 | All | USA
ML14KC1-036-230A** | CK40HT-48B+TDR | ML180UH090XE48B | R-454B | - - - | - - - | - - - | 36000 | 16 | 13.8 | 215583097 | All | USA
ML14KC1-036-230A** | CK40HT-48B+TDR | ML193UH030XE36B | R-454B | - - - | - - - | - - - | 36000 | 15.2 | 13 | 215583099 | All | USA
ML14KC1-036-230A** | CK40HT-48B+TDR | ML193UH045XE36B | R-454B | - - - | - - - | - - - | 36000 | 15.5 | 13.4 | 215583100 | All | USA
ML14KC1-036-230A** | CK40HT-48B+TDR | ML193UH070XE36B | R-454B | - - - | - - - | - - - | 36000 | 15.5 | 13.4 | 215583101 | All | USA
ML14KC1-036-230A** | CK40HT-48B+TDR | ML196UH030XE36B | R-454B | - - - | - - - | - - - | 36000 | 15.2 | 13.2 | 215583105 | All | USA,Canada
ML14KC1-036-230A** | CK40HT-48B+TDR | ML196UH070XE36B | R-454B | - - - | - - - | - - - | 36000 | 15.5 | 13.4 | 215583106 | All | USA,Canada
ML14KC1-036-230A** | CK40HT-48B+TDR | ML196UH070XE48B | R-454B | - - - | - - - | - - - | 36000 | 14.7 | 13 | 215583107 | All | USA,Canada
ML14KC1-036-230A** | CK40HT-48B+TDR | ML296UH045XV36B | R-454B | - - - | - - - | - - - | 36000 | 15.5 | 13.4 | 215583109 | All | USA,Canada
ML14KC1-036-230A** | CK40HT-48B+TDR | ML296UH070XV36B | R-454B | - - - | - - - | - - - | 36600 | 15.5 | 13.4 | 215943388 | All | USA,Canada
ML14KC1-036-230A** | CK40HT-48B+TDR | SL280UH080NV48B | R-454B | - - - | - - - | - - - | 36000 | 15.5 | 13.4 | 215583110 | All | USA
ML14KC1-036-230A** | CK40HT-48B+TDR | SL280UH090V36B | R-454B | - - - | - - - | - - - | 36000 | 15.5 | 13.4 | 215583111 | All | USA
ML14KC1-036-230A** | CK40HT-48B+TDR | SL280UH090V48B | R-454B | - - - | - - - | - - - | 36000 | 15.5 | 13.4 | 215583112 | All | USA
ML14KC1-036-230A** | CK40HT-48B+TDR | SL280UH090XV48B | R-454B | - - - | - - - | - - - | 36000 | 15.5 | 13.4 | 215583113 | All | USA
ML14KC1-036-230A** | CK40HT-48B+TDR | SL297UH040NV36B | R-454B | - - - | - - - | - - - | 36000 | 15.5 | 13.4 | 215583114 | All | USA,Canada
ML14KC1-036-230A** | CK40HT-48B+TDR | SL297UH060NV36B | R-454B | - - - | - - - | - - - | 36000 | 15.2 | 13.2 | 217548863 | All | USA,Canada
ML14KC1-036-230A** | CK40HT-48B+TDR | SLP99UH070XV36B | R-454B | - - - | - - - | - - - | 36000 | 15.5 | 13.4 | 215583115 | All | USA,Canada
ML14KC1-036-230A** | CK40HT-48C+TDR | - - - | R-454B | - - - | - - - | - - - | 36000 | 14.3 | 12.4 | 215583151 | All | USA,Canada
ML14KC1-036-230A** | CK40HT-48C+TDR | EL180UH100NE60C | R-454B | - - - | - - - | - - - | 36000 | 15.5 | 13.4 | 215583117 | All | USA
ML14KC1-036-230A** | CK40HT-48C+TDR | EL195UH080NE48C | R-454B | - - - | - - - | - - - | 36000 | 15.2 | 13.2 | 217477717 | All | USA,Canada
ML14KC1-036-230A** | CK40HT-48C+TDR | EL195UH100NE60C | R-454B | - - - | - - - | - - - | 36000 | 15.2 | 13.2 | 217477832 | All | USA,Canada
ML14KC1-036-230A** | CK40HT-48C+TDR | EL196UH090XE48C | R-454B | - - - | - - - | - - - | 36000 | 15.5 | 13.6 | 215583118 | All | USA,Canada
ML14KC1-036-230A** | CK40HT-48C+TDR | EL196UH110XE60C | R-454B | - - - | - - - | - - - | 36000 | 16 | 13.8 | 215583119 | All | USA,Canada
ML14KC1-036-230A** | CK40HT-48C+TDR | EL280UH110E48C | R-454B | - - - | - - - | - - - | 36000 | 16 | 13.8 | 215583120 | All | USA
ML14KC1-036-230A** | CK40HT-48C+TDR | EL280UH110E60C | R-454B | - - - | - - - | - - - | 36000 | 16 | 14 | 215583121 | All | USA
ML14KC1-036-230A** | CK40HT-48C+TDR | EL280UH110XE60C | R-454B | - - - | - - - | - - - | 36000 | 16 | 14 | 215583122 | All | USA
ML14KC1-036-230A** | CK40HT-48C+TDR | EL297UH090XE48C | R-454B | - - - | - - - | - - - | 36000 | 15.5 | 13.6 | 215583123 | All | USA,Canada
ML14KC1-036-230A** | CK40HT-48C+TDR | EL297UH090XV36C | R-454B | - - - | - - - | - - - | 36000 | 15.5 | 13.6 | 215583124 | All | USA,Canada
ML14KC1-036-230A** | CK40HT-48C+TDR | EL297UH090XV48C | R-454B | - - - | - - - | - - - | 36000 | 15.5 | 13.4 | 215583125 | All | USA,Canada
ML14KC1-036-230A** | CK40HT-48C+TDR | EL297UH090XV60C | R-454B | - - - | - - - | - - - | 36000 | 15.5 | 13.4 | 215583126 | All | USA,Canada
ML14KC1-036-230A** | CK40HT-48C+TDR | EL297UH110XE60C | R-454B | - - - | - - - | - - - | 36000 | 16 | 13.8 | 215583127 | All | USA,Canada
ML14KC1-036-230A** | CK40HT-48C+TDR | EL297UH110XV48C | R-454B | - - - | - - - | - - - | 36000 | 15.5 | 13.4 | 215583128 | All | USA,Canada
ML14KC1-036-230A** | CK40HT-48C+TDR | EL297UH110XV60C | R-454B | - - - | - - - | - - - | 36000 | 15.5 | 13.6 | 215583129 | All | USA,Canada
ML14KC1-036-230A** | CK40HT-48C+TDR | ML180UH090E60C | R-454B | - - - | - - - | - - - | 36000 | 16 | 13.8 | 215583130 | All | USA
ML14KC1-036-230A** | CK40HT-48C+TDR | ML180UH110E60C | R-454B | - - - | - - - | - - - | 36000 | 16 | 13.8 | 215583131 | All | USA
ML14KC1-036-230A** | CK40HT-48C+TDR | ML180UH110V60C | R-454B | - - - | - - - | - - - | 36000 | 16 | 13.8 | 215583132 | All | USA
ML14KC1-036-230A** | CK40HT-48C+TDR | ML180UH110XE60C | R-454B | - - - | - - - | - - - | 36000 | 16 | 13.8 | 215583133 | All | USA
ML14KC1-036-230A** | CK40HT-48C+TDR | ML193UH090XE36C | R-454B | - - - | - - - | - - - | 36000 | 15.5 | 13.6 | 215583134 | All | USA
ML14KC1-036-230A** | CK40HT-48C+TDR | ML193UH090XE48C | R-454B | - - - | - - - | - - - | 36000 | 15.5 | 13.6 | 215583135 | All | USA
ML14KC1-036-230A** | CK40HT-48C+TDR | ML193UH110XE48C | R-454B | - - - | - - - | - - - | 36000 | 16 | 13.8 | 215583136 | All | USA
ML14KC1-036-230A** | CK40HT-48C+TDR | ML193UH110XE60C | R-454B | - - - | - - - | - - - | 36000 | 15.5 | 13.6 | 215583137 | All | USA
ML14KC1-036-230A** | CK40HT-48C+TDR | ML196UH090XE36C | R-454B | - - - | - - - | - - - | 36000 | 15.5 | 13.6 | 215583138 | All | USA,Canada
ML14KC1-036-230A** | CK40HT-48C+TDR | ML196UH090XE48C | R-454B | - - - | - - - | - - - | 36000 | 15.5 | 13.6 | 215583139 | All | USA,Canada
ML14KC1-036-230A** | CK40HT-48C+TDR | ML196UH090XE60C | R-454B | - - - | - - - | - - - | 36000 | 16 | 13.8 | 215583140 | All | USA,Canada
ML14KC1-036-230A** | CK40HT-48C+TDR | ML196UH110XE60C | R-454B | - - - | - - - | - - - | 36000 | 15.5 | 13.8 | 215583141 | All | USA,Canada
ML14KC1-036-230A** | CK40HT-48C+TDR | ML296UH090XV48C | R-454B | - - - | - - - | - - - | 37200 | 15.5 | 13.6 | 215943389 | All | USA,Canada
ML14KC1-036-230A** | CK40HT-48C+TDR | ML296UH110XV60C | R-454B | - - - | - - - | - - - | 37200 | 15.5 | 13.8 | 215943390 | All | USA,Canada
ML14KC1-036-230A** | CK40HT-48C+TDR | SL280UH080NV48B | R-454B | - - - | - - - | - - - | 36000 | 15.5 | 13.4 | 215583142 | All | USA
ML14KC1-036-230A** | CK40HT-48C+TDR | SL280UH080NV60C | R-454B | - - - | - - - | - - - | 36000 | 16 | 13.8 | 215583143 | All | USA
ML14KC1-036-230A** | CK40HT-48C+TDR | SL280UH090V60C | R-454B | - - - | - - - | - - - | 36000 | 16 | 13.8 | 215583144 | All | USA
ML14KC1-036-230A** | CK40HT-48C+TDR | SL280UH090XV60C | R-454B | - - - | - - - | - - - | 36000 | 16 | 13.8 | 215583145 | All | USA
ML14KC1-036-230A** | CK40HT-48C+TDR | SL280UH100NV60C | R-454B | - - - | - - - | - - - | 36000 | 15.5 | 13.6 | 215583146 | All | USA
ML14KC1-036-230A** | CK40HT-48C+TDR | SL280UH110V60C | R-454B | - - - | - - - | - - - | 36000 | 14.7 | 12.8 | 217509732 | All | USA
ML14KC1-036-230A** | CK40HT-48C+TDR | SL280UH110XV60C | R-454B | - - - | - - - | - - - | 36000 | 14.7 | 12.8 | 217509733 | All | USA
ML14KC1-036-230A** | CK40HT-48C+TDR | SL297UH080NV48C | R-454B | - - - | - - - | - - - | 36000 | 14.7 | 13 | 217548934 | All | USA,Canada
ML14KC1-036-230A** | CK40HT-48C+TDR | SL297UH080NV60C | R-454B | - - - | - - - | - - - | 36000 | 15.5 | 13.4 | 217549028 | All | USA,Canada
ML14KC1-036-230A** | CK40HT-48C+TDR | SLP99UH090XV36C | R-454B | - - - | - - - | - - - | 36000 | 15.5 | 13.4 | 215583147 | All | USA,Canada
ML14KC1-036-230A** | CK40HT-48C+TDR | SLP99UH090XV48C | R-454B | - - - | - - - | - - - | 36000 | 15.5 | 13.4 | 215583148 | All | USA,Canada
ML14KC1-036-230A** | CK40HT-48C+TDR | SLP99UH090XV60C | R-454B | - - - | - - - | - - - | 36000 | 15.5 | 13.4 | 215583149 | All | USA,Canada
ML14KC1-036-230A** | CK40HT-48C+TDR | SLP99UH110XV60C | R-454B | - - - | - - - | - - - | 36000 | 15.5 | 13.6 | 215583150 | All | USA,Canada
ML14KC1-036-230A** | CK40HT-51/61C+TDR | - - - | R-454B | - - - | - - - | - - - | 36000 | 14.3 | 12.6 | 215583186 | All | USA,Canada
ML14KC1-036-230A** | CK40HT-51/61C+TDR | EL180UH100NE60C | R-454B | - - - | - - - | - - - | 36000 | 16 | 13.8 | 215583152 | All | USA
ML14KC1-036-230A** | CK40HT-51/61C+TDR | EL195UH080NE48C | R-454B | - - - | - - - | - - - | 36000 | 15.5 | 13.6 | 217477718 | All | USA,Canada
ML14KC1-036-230A** | CK40HT-51/61C+TDR | EL195UH100NE60C | R-454B | - - - | - - - | - - - | 36000 | 15.5 | 13.4 | 217477833 | All | USA,Canada
ML14KC1-036-230A** | CK40HT-51/61C+TDR | EL196UH090XE48C | R-454B | - - - | - - - | - - - | 36000 | 16 | 14 | 215583153 | All | USA,Canada
ML14KC1-036-230A** | CK40HT-51/61C+TDR | EL196UH110XE60C | R-454B | - - - | - - - | - - - | 36000 | 16.5 | 14 | 215583154 | All | USA,Canada
ML14KC1-036-230A** | CK40HT-51/61C+TDR | EL280UH110E48C | R-454B | - - - | - - - | - - - | 36000 | 16.5 | 14.2 | 215583155 | All | USA
ML14KC1-036-230A** | CK40HT-51/61C+TDR | EL280UH110E60C | R-454B | - - - | - - - | - - - | 36000 | 16.5 | 14.2 | 215583156 | All | USA
ML14KC1-036-230A** | CK40HT-51/61C+TDR | EL280UH110XE60C | R-454B | - - - | - - - | - - - | 36000 | 16.5 | 14.2 | 215583157 | All | USA
ML14KC1-036-230A** | CK40HT-51/61C+TDR | EL297UH090XE48C | R-454B | - - - | - - - | - - - | 36000 | 16 | 14 | 215583158 | All | USA,Canada
ML14KC1-036-230A** | CK40HT-51/61C+TDR | EL297UH090XV36C | R-454B | - - - | - - - | - - - | 36000 | 16 | 13.8 | 215583159 | All | USA,Canada
ML14KC1-036-230A** | CK40HT-51/61C+TDR | EL297UH090XV48C | R-454B | - - - | - - - | - - - | 36000 | 16 | 13.8 | 215583160 | All | USA,Canada
ML14KC1-036-230A** | CK40HT-51/61C+TDR | EL297UH090XV60C | R-454B | - - - | - - - | - - - | 36000 | 16 | 13.8 | 215583161 | All | USA,Canada
ML14KC1-036-230A** | CK40HT-51/61C+TDR | EL297UH110XE60C | R-454B | - - - | - - - | - - - | 36000 | 16 | 14 | 215583162 | All | USA,Canada
ML14KC1-036-230A** | CK40HT-51/61C+TDR | EL297UH110XV48C | R-454B | - - - | - - - | - - - | 36000 | 16 | 13.8 | 215583163 | All | USA,Canada
ML14KC1-036-230A** | CK40HT-51/61C+TDR | EL297UH110XV60C | R-454B | - - - | - - - | - - - | 36000 | 16 | 13.8 | 215583164 | All | USA,Canada
ML14KC1-036-230A** | CK40HT-51/61C+TDR | ML180UH090E60C | R-454B | - - - | - - - | - - - | 36000 | 16.5 | 14.2 | 215583165 | All | USA
ML14KC1-036-230A** | CK40HT-51/61C+TDR | ML180UH110E60C | R-454B | - - - | - - - | - - - | 36000 | 16.5 | 14 | 215583166 | All | USA
ML14KC1-036-230A** | CK40HT-51/61C+TDR | ML180UH110V60C | R-454B | - - - | - - - | - - - | 36000 | 16.5 | 14.2 | 215583167 | All | USA
ML14KC1-036-230A** | CK40HT-51/61C+TDR | ML180UH110XE60C | R-454B | - - - | - - - | - - - | 36000 | 16.5 | 14 | 215583168 | All | USA
ML14KC1-036-230A** | CK40HT-51/61C+TDR | ML193UH090XE36C | R-454B | - - - | - - - | - - - | 36000 | 16 | 14 | 215583169 | All | USA
ML14KC1-036-230A** | CK40HT-51/61C+TDR | ML193UH090XE48C | R-454B | - - - | - - - | - - - | 36000 | 16 | 14 | 215583170 | All | USA
ML14KC1-036-230A** | CK40HT-51/61C+TDR | ML193UH110XE48C | R-454B | - - - | - - - | - - - | 36000 | 16 | 14 | 215583171 | All | USA
ML14KC1-036-230A** | CK40HT-51/61C+TDR | ML193UH110XE60C | R-454B | - - - | - - - | - - - | 36000 | 16 | 14 | 215583172 | All | USA
ML14KC1-036-230A** | CK40HT-51/61C+TDR | ML196UH090XE36C | R-454B | - - - | - - - | - - - | 36000 | 16 | 13.8 | 215583173 | All | USA,Canada
ML14KC1-036-230A** | CK40HT-51/61C+TDR | ML196UH090XE48C | R-454B | - - - | - - - | - - - | 36000 | 16 | 14 | 215583174 | All | USA,Canada
ML14KC1-036-230A** | CK40HT-51/61C+TDR | ML196UH090XE60C | R-454B | - - - | - - - | - - - | 36000 | 16 | 14 | 215583175 | All | USA,Canada
ML14KC1-036-230A** | CK40HT-51/61C+TDR | ML196UH110XE60C | R-454B | - - - | - - - | - - - | 36000 | 16 | 14 | 215583176 | All | USA,Canada
ML14KC1-036-230A** | CK40HT-51/61C+TDR | ML296UH090XV48C | R-454B | - - - | - - - | - - - | 38000 | 16 | 14 | 215943391 | All | USA,Canada
ML14KC1-036-230A** | CK40HT-51/61C+TDR | ML296UH110XV60C | R-454B | - - - | - - - | - - - | 38000 | 16 | 14 | 215943392 | All | USA,Canada
ML14KC1-036-230A** | CK40HT-51/61C+TDR | SL280UH080NV48B | R-454B | - - - | - - - | - - - | 36000 | 16 | 13.8 | 215583177 | All | USA
ML14KC1-036-230A** | CK40HT-51/61C+TDR | SL280UH080NV60C | R-454B | - - - | - - - | - - - | 36000 | 16 | 14 | 215583178 | All | USA
ML14KC1-036-230A** | CK40HT-51/61C+TDR | SL280UH090V60C | R-454B | - - - | - - - | - - - | 36000 | 16.5 | 14 | 215583179 | All | USA
ML14KC1-036-230A** | CK40HT-51/61C+TDR | SL280UH090XV60C | R-454B | - - - | - - - | - - - | 36000 | 16.5 | 14 | 215583180 | All | USA
ML14KC1-036-230A** | CK40HT-51/61C+TDR | SL280UH100NV60C | R-454B | - - - | - - - | - - - | 36000 | 16 | 14 | 215583181 | All | USA
ML14KC1-036-230A** | CK40HT-51/61C+TDR | SL280UH110V60C | R-454B | - - - | - - - | - - - | 36000 | 14.7 | 13 | 217509734 | All | USA
ML14KC1-036-230A** | CK40HT-51/61C+TDR | SL280UH110XV60C | R-454B | - - - | - - - | - - - | 36000 | 14.7 | 13 | 217509735 | All | USA
ML14KC1-036-230A** | CK40HT-51/61C+TDR | SL297UH080NV48C | R-454B | - - - | - - - | - - - | 36000 | 15.5 | 13.4 | 217548935 | All | USA,Canada
ML14KC1-036-230A** | CK40HT-51/61C+TDR | SL297UH080NV60C | R-454B | - - - | - - - | - - - | 36000 | 16 | 13.6 | 217549029 | All | USA,Canada
ML14KC1-036-230A** | CK40HT-51/61C+TDR | SLP99UH090XV36C | R-454B | - - - | - - - | - - - | 36000 | 16 | 13.8 | 215583182 | All | USA,Canada
ML14KC1-036-230A** | CK40HT-51/61C+TDR | SLP99UH090XV48C | R-454B | - - - | - - - | - - - | 36000 | 16 | 13.8 | 215583183 | All | USA,Canada
ML14KC1-036-230A** | CK40HT-51/61C+TDR | SLP99UH090XV60C | R-454B | - - - | - - - | - - - | 36000 | 16 | 13.6 | 215583184 | All | USA,Canada
ML14KC1-036-230A** | CK40HT-51/61C+TDR | SLP99UH110XV60C | R-454B | - - - | - - - | - - - | 36000 | 16 | 14 | 215583185 | All | USA,Canada
ML14KC1-041-230A** | CBK43UHET-036-DV- | - - - | R-454B | - - - | - - - | - - - | 39500 | 15.2 | 12.5 | 218331647 | All | USA,Canada
ML14KC1-041-230A** | CBK43UHET-042-DV- | - - - | R-454B | - - - | - - - | - - - | 41000 | 16 | 13 | 218331643 | All | USA,Canada
ML14KC1-041-230A** | CBK43UHET-048-DV- | - - - | R-454B | - - - | - - - | - - - | 41500 | 15.5 | 13 | 218330803 | All | USA,Canada
ML14KC1-041-230A** | CBK45UHET-036-230 | - - - | R-454B | - - - | - - - | - - - | 40500 | 16 | 13.4 | 215583188 | All | USA,Canada
ML14KC1-041-230A** | CBK45UHET-042-230 | - - - | R-454B | - - - | - - - | - - - | 40500 | 15.5 | 13.2 | 215583189 | All | USA,Canada
ML14KC1-041-230A** | CBK45UHET-048-230 | - - - | R-454B | - - - | - - - | - - - | 41500 | 16.5 | 13.5 | 215583190 | All | USA,Canada
ML14KC1-041-230A** | CBK45UHET-060-230 | - - - | R-454B | - - - | - - - | - - - | 41000 | 16 | 13.2 | 215583191 | All | USA,Canada
ML14KC1-041-230A** | CBK45UHPT-036-230 | - - - | R-454B | - - - | - - - | - - - | 40000 | 15.5 | 13 | 217469023 | All | USA,Canada
ML14KC1-041-230A** | CBK45UHPT-042-230 | - - - | R-454B | - - - | - - - | - - - | 40500 | 15.5 | 12.2 | 215583192 | All | USA,Canada
ML14KC1-041-230A** | CBK45UHVT-036-230 | - - - | R-454B | - - - | - - - | - - - | 40500 | 16 | 13.4 | 215583193 | All | USA,Canada
ML14KC1-041-230A** | CBK45UHVT-042-230 | - - - | R-454B | - - - | - - - | - - - | 41500 | 16.2 | 13.5 | 215583194 | All | USA,Canada
ML14KC1-041-230A** | CBK45UHVT-048-230 | - - - | R-454B | - - - | - - - | - - - | 41500 | 16.5 | 13.5 | 215583195 | All | USA,Canada
ML14KC1-041-230A** | CBK45UHVT-060-230 | - - - | R-454B | - - - | - - - | - - - | 40500 | 16 | 13.4 | 215583196 | All | USA,Canada
ML14KC1-041-230A** | CBK47UHET-036-230 | - - - | R-454B | - - - | - - - | - - - | 39000 | 15.5 | 13 | 215583197 | All | USA,Canada
ML14KC1-041-230A** | CBK47UHET-036-460- | - - - | R-454B | - - - | - - - | - - - | 39000 | 15.5 | 13 | 217595331 | All | USA,Canada
ML14KC1-041-230A** | CBK47UHET-042-230 | - - - | R-454B | - - - | - - - | - - - | 41000 | 16.5 | 13.5 | 215583198 | All | USA,Canada
ML14KC1-041-230A** | CBK47UHET-048-230 | - - - | R-454B | - - - | - - - | - - - | 41500 | 16.5 | 13.6 | 215583199 | All | USA,Canada
ML14KC1-041-230A** | CBK47UHET-048-460- | - - - | R-454B | - - - | - - - | - - - | 41500 | 16.5 | 13.6 | 217595332 | All | USA,Canada
ML14KC1-041-230A** | CBK47UHET-060-230 | - - - | R-454B | - - - | - - - | - - - | 41500 | 15.2 | 13 | 215583200 | All | USA,Canada
ML14KC1-041-230A** | CBK47UHET-060-460- | - - - | R-454B | - - - | - - - | - - - | 41500 | 15.2 | 13 | 217595333 | All | USA,Canada
ML14KC1-041-230A** | CBK48MVT-036-230 | - - - | R-454B | - - - | - - - | - - - | 39500 | 16 | 13.2 | 215583201 | All | USA,Canada
ML14KC1-041-230A** | CBK48MVT-042-230 | - - - | R-454B | - - - | - - - | - - - | 41000 | 16.5 | 13.5 | 215583202 | All | USA,Canada
ML14KC1-041-230A** | CBK48MVT-048-230 | - - - | R-454B | - - - | - - - | - - - | 41000 | 16.6 | 13.5 | 215583203 | All | USA,Canada
ML14KC1-041-230A** | CBK48MVT-060-230 | - - - | R-454B | - - - | - - - | - - - | 40500 | 16.5 | 13.8 | 215583204 | All | USA,Canada
ML14KC1-041-230A** | CK40[C,U]T-30/36B+TDR | EL180UH080NE48B | R-454B | - - - | - - - | - - - | 38000 | 14.7 | 12.4 | 215583205 | All | USA
ML14KC1-041-230A** | CK40[C,U]T-30/36B+TDR | EL280UH045E36A | R-454B | - - - | - - - | - - - | 38000 | 14.7 | 12.6 | 215583206 | All | USA
ML14KC1-041-230A** | CK40[C,U]T-30/36B+TDR | EL280UH070E36A | R-454B | - - - | - - - | - - - | 37800 | 14.7 | 12.4 | 215583207 | All | USA
ML14KC1-041-230A** | CK40[C,U]T-30/36B+TDR | EL280UH070XE36A | R-454B | - - - | - - - | - - - | 37800 | 14.7 | 12.4 | 215583208 | All | USA
ML14KC1-041-230A** | CK40[C,U]T-30/36B+TDR | EL280UH090E36B | R-454B | - - - | - - - | - - - | 38000 | 14.7 | 12.6 | 215583209 | All | USA
ML14KC1-041-230A** | CK40[C,U]T-30/36B+TDR | EL280UH090E48B | R-454B | - - - | - - - | - - - | 38000 | 15.2 | 12.8 | 215583210 | All | USA
ML14KC1-041-230A** | CK40[C,U]T-30/36B+TDR | EL280UH090XE48B | R-454B | - - - | - - - | - - - | 38000 | 15.2 | 12.8 | 215583211 | All | USA
ML14KC1-041-230A** | CK40[C,U]T-30/36B+TDR | EL297UH045XV36B | R-454B | - - - | - - - | - - - | 37800 | 14.3 | 12.2 | 215583212 | All | USA,Canada
ML14KC1-041-230A** | CK40[C,U]T-30/36B+TDR | EL297UH070XV36B | R-454B | - - - | - - - | - - - | 38000 | 14.7 | 12.4 | 215583213 | All | USA,Canada
ML14KC1-041-230A** | CK40[C,U]T-30/36B+TDR | ML180UH070V36B | R-454B | - - - | - - - | - - - | 38500 | 14.7 | 12.8 | 215583215 | All | USA
ML14KC1-041-230A** | CK40[C,U]T-30/36B+TDR | ML180UH070V48B | R-454B | - - - | - - - | - - - | 39000 | 15.2 | 12.2 | 215583216 | All | USA
ML14KC1-041-230A** | CK40[C,U]T-30/36B+TDR | ML180UH090E48B | R-454B | - - - | - - - | - - - | 38000 | 15.2 | 13 | 215583217 | All | USA
ML14KC1-041-230A** | CK40[C,U]T-30/36B+TDR | ML180UH090V48B | R-454B | - - - | - - - | - - - | 38500 | 14.7 | 12.6 | 215583218 | All | USA
ML14KC1-041-230A** | CK40[C,U]T-30/36B+TDR | ML180UH090XE48B | R-454B | - - - | - - - | - - - | 38000 | 15.2 | 13 | 215583219 | All | USA
ML14KC1-041-230A** | CK40[C,U]T-30/36B+TDR | ML296UH045XV36B | R-454B | - - - | - - - | - - - | 38500 | 14.3 | 12.4 | 215583220 | All | USA,Canada
ML14KC1-041-230A** | CK40[C,U]T-30/36B+TDR | ML296UH070XV36B | R-454B | - - - | - - - | - - - | 38500 | 14.7 | 12.4 | 215943407 | All | USA,Canada
ML14KC1-041-230A** | CK40[C,U]T-30/36B+TDR | SL280UH080NV48B | R-454B | - - - | - - - | - - - | 38000 | 14.7 | 12.6 | 215583221 | All | USA
ML14KC1-041-230A** | CK40[C,U]T-30/36B+TDR | SL280UH090V36B | R-454B | - - - | - - - | - - - | 38500 | 14.7 | 12.6 | 215583222 | All | USA
ML14KC1-041-230A** | CK40[C,U]T-30/36B+TDR | SL280UH090V48B | R-454B | - - - | - - - | - - - | 38500 | 14.7 | 12.6 | 215583223 | All | USA
ML14KC1-041-230A** | CK40[C,U]T-30/36B+TDR | SL280UH090XV48B | R-454B | - - - | - - - | - - - | 38500 | 14.7 | 12.6 | 215583224 | All | USA
ML14KC1-041-230A** | CK40[C,U]T-30/36B+TDR | SLP99UH070XV36B | R-454B | - - - | - - - | - - - | 38000 | 14.7 | 12.6 | 215583226 | All | USA,Canada
ML14KC1-041-230A** | CK40[C,U]T-30/36C+TDR | EL180UH100NE60C | R-454B | - - - | - - - | - - - | 38500 | 14.7 | 12.4 | 215583227 | All | USA
ML14KC1-041-230A** | CK40[C,U]T-30/36C+TDR | EL196UH090XE48C | R-454B | - - - | - - - | - - - | 38000 | 14.7 | 12.8 | 215583228 | All | USA,Canada
ML14KC1-041-230A** | CK40[C,U]T-30/36C+TDR | EL196UH110XE60C | R-454B | - - - | - - - | - - - | 38500 | 14.7 | 12.8 | 215583229 | All | USA,Canada
ML14KC1-041-230A** | CK40[C,U]T-30/36C+TDR | EL280UH110E48C | R-454B | - - - | - - - | - - - | 38500 | 15.2 | 13 | 215583230 | All | USA
ML14KC1-041-230A** | CK40[C,U]T-30/36C+TDR | EL280UH110E60C | R-454B | - - - | - - - | - - - | 38500 | 15.2 | 12.8 | 215583231 | All | USA
ML14KC1-041-230A** | CK40[C,U]T-30/36C+TDR | EL280UH110XE60C | R-454B | - - - | - - - | - - - | 38500 | 15.2 | 12.8 | 215583232 | All | USA
ML14KC1-041-230A** | CK40[C,U]T-30/36C+TDR | EL297UH090XE48C | R-454B | - - - | - - - | - - - | 38000 | 14.7 | 12.8 | 215583233 | All | USA,Canada
ML14KC1-041-230A** | CK40[C,U]T-30/36C+TDR | EL297UH090XV36C | R-454B | - - - | - - - | - - - | 38000 | 14.7 | 12.6 | 215583234 | All | USA,Canada
ML14KC1-041-230A** | CK40[C,U]T-30/36C+TDR | EL297UH090XV48C | R-454B | - - - | - - - | - - - | 38500 | 14.7 | 12.4 | 215583235 | All | USA,Canada
ML14KC1-041-230A** | CK40[C,U]T-30/36C+TDR | EL297UH090XV60C | R-454B | - - - | - - - | - - - | 38000 | 14.7 | 12.6 | 215583236 | All | USA,Canada
ML14KC1-041-230A** | CK40[C,U]T-30/36C+TDR | EL297UH110XE60C | R-454B | - - - | - - - | - - - | 38500 | 14.7 | 12.8 | 215583237 | All | USA,Canada
ML14KC1-041-230A** | CK40[C,U]T-30/36C+TDR | EL297UH110XV48C | R-454B | - - - | - - - | - - - | 38500 | 14.7 | 12.6 | 215583238 | All | USA,Canada
ML14KC1-041-230A** | CK40[C,U]T-30/36C+TDR | EL297UH110XV60C | R-454B | - - - | - - - | - - - | 39000 | 14.7 | 12.4 | 215583239 | All | USA,Canada
ML14KC1-041-230A** | CK40[C,U]T-30/36C+TDR | ML180UH090E60C | R-454B | - - - | - - - | - - - | 38000 | 15.2 | 13 | 215583240 | All | USA
ML14KC1-041-230A** | CK40[C,U]T-30/36C+TDR | ML180UH110E60C | R-454B | - - - | - - - | - - - | 38500 | 14.7 | 12.8 | 215583241 | All | USA
ML14KC1-041-230A** | CK40[C,U]T-30/36C+TDR | ML180UH110V60C | R-454B | - - - | - - - | - - - | 39500 | 14.8 | 12.2 | 215583242 | All | USA
ML14KC1-041-230A** | CK40[C,U]T-30/36C+TDR | ML180UH110XE60C | R-454B | - - - | - - - | - - - | 38500 | 14.7 | 12.8 | 215583243 | All | USA
ML14KC1-041-230A** | CK40[C,U]T-30/36C+TDR | ML193UH090XE36C | R-454B | - - - | - - - | - - - | 38000 | 14.7 | 12.6 | 215583244 | All | USA
ML14KC1-041-230A** | CK40[C,U]T-30/36C+TDR | ML193UH090XE48C | R-454B | - - - | - - - | - - - | 39000 | 14.3 | 12.4 | 215583245 | All | USA
ML14KC1-041-230A** | CK40[C,U]T-30/36C+TDR | ML193UH110XE48C | R-454B | - - - | - - - | - - - | 39000 | 14.7 | 12.6 | 215583246 | All | USA
ML14KC1-041-230A** | CK40[C,U]T-30/36C+TDR | ML196UH090XE36C | R-454B | - - - | - - - | - - - | 38000 | 14.7 | 12.4 | 215583247 | All | USA,Canada
ML14KC1-041-230A** | CK40[C,U]T-30/36C+TDR | ML196UH090XE48C | R-454B | - - - | - - - | - - - | 39000 | 14.7 | 12.4 | 215583248 | All | USA,Canada
ML14KC1-041-230A** | CK40[C,U]T-30/36C+TDR | ML196UH090XE60C | R-454B | - - - | - - - | - - - | 38000 | 14.7 | 12.2 | 215583249 | All | USA,Canada
ML14KC1-041-230A** | CK40[C,U]T-30/36C+TDR | ML196UH110XE60C | R-454B | - - - | - - - | - - - | 38500 | 14.7 | 12.6 | 215583250 | All | USA,Canada
ML14KC1-041-230A** | CK40[C,U]T-30/36C+TDR | ML296UH090XV48C | R-454B | - - - | - - - | - - - | 38500 | 14.7 | 12.6 | 215943408 | All | USA,Canada
ML14KC1-041-230A** | CK40[C,U]T-30/36C+TDR | ML296UH110XV60C | R-454B | - - - | - - - | - - - | 39000 | 14.7 | 12.8 | 215943409 | All | USA,Canada
ML14KC1-041-230A** | CK40[C,U]T-30/36C+TDR | SL280UH080NV60C | R-454B | - - - | - - - | - - - | 38500 | 15.2 | 12.8 | 215583251 | All | USA
ML14KC1-041-230A** | CK40[C,U]T-30/36C+TDR | SL280UH090V60C | R-454B | - - - | - - - | - - - | 38000 | 15.2 | 12.8 | 215583252 | All | USA
ML14KC1-041-230A** | CK40[C,U]T-30/36C+TDR | SL280UH090XV60C | R-454B | - - - | - - - | - - - | 38000 | 15.2 | 12.8 | 215583253 | All | USA
ML14KC1-041-230A** | CK40[C,U]T-30/36C+TDR | SL280UH100NV60C | R-454B | - - - | - - - | - - - | 39000 | 14.7 | 12.4 | 215583254 | All | USA
ML14KC1-041-230A** | CK40[C,U]T-30/36C+TDR | SL280UH110V60C | R-454B | - - - | - - - | - - - | 38500 | 14.7 | 12.6 | 215583255 | All | USA
ML14KC1-041-230A** | CK40[C,U]T-30/36C+TDR | SL280UH110XV60C | R-454B | - - - | - - - | - - - | 38500 | 14.7 | 12.6 | 215583256 | All | USA
ML14KC1-041-230A** | CK40[C,U]T-30/36C+TDR | SLP99UH090XV36C | R-454B | - - - | - - - | - - - | 38500 | 14.7 | 12.4 | 215583257 | All | USA,Canada
ML14KC1-041-230A** | CK40[C,U]T-30/36C+TDR | SLP99UH090XV48C | R-454B | - - - | - - - | - - - | 38500 | 14.7 | 12.4 | 215583258 | All | USA,Canada
ML14KC1-041-230A** | CK40[C,U]T-30/36C+TDR | SLP99UH090XV60C | R-454B | - - - | - - - | - - - | 38000 | 14.7 | 12.6 | 215583259 | All | USA,Canada
ML14KC1-041-230A** | CK40[C,U]T-30/36C+TDR | SLP99UH110XV60C | R-454B | - - - | - - - | - - - | 39000 | 14.7 | 12.4 | 215583260 | All | USA,Canada
ML14KC1-041-230A** | CK40[C,U]T-30A+TDR | - - - | R-454B | - - - | - - - | - - - | 39500 | 14.3 | 12.2 | 215583261 | All | USA,Canada
ML14KC1-041-230A** | CK40[C,U]T-30B+TDR | - - - | R-454B | - - - | - - - | - - - | 39500 | 14.3 | 12.2 | 215583283 | All | USA,Canada
ML14KC1-041-230A** | CK40[C,U]T-30B+TDR | EL180UH080NE48B | R-454B | - - - | - - - | - - - | 39500 | 15.5 | 13 | 215583262 | All | USA
ML14KC1-041-230A** | CK40[C,U]T-30B+TDR | EL280UH045E36A | R-454B | - - - | - - - | - - - | 40000 | 15.5 | 13.2 | 215583263 | All | USA
ML14KC1-041-230A** | CK40[C,U]T-30B+TDR | EL280UH090E36B | R-454B | - - - | - - - | - - - | 40000 | 16 | 13.2 | 215583264 | All | USA
ML14KC1-041-230A** | CK40[C,U]T-30B+TDR | EL280UH090E48B | R-454B | - - - | - - - | - - - | 40000 | 16 | 13.4 | 215583265 | All | USA
ML14KC1-041-230A** | CK40[C,U]T-30B+TDR | EL280UH090XE48B | R-454B | - - - | - - - | - - - | 40000 | 16 | 13.4 | 215583266 | All | USA
ML14KC1-041-230A** | CK40[C,U]T-30B+TDR | EL297UH045XV36B | R-454B | - - - | - - - | - - - | 40000 | 15.2 | 12.6 | 215583267 | All | USA,Canada
ML14KC1-041-230A** | CK40[C,U]T-30B+TDR | EL297UH070XV36B | R-454B | - - - | - - - | - - - | 39500 | 15.5 | 13 | 215583268 | All | USA,Canada
ML14KC1-041-230A** | CK40[C,U]T-30B+TDR | ML180UH070V36B | R-454B | - - - | - - - | - - - | 40000 | 16 | 12.5 | 215583270 | All | USA
ML14KC1-041-230A** | CK40[C,U]T-30B+TDR | ML180UH070V48B | R-454B | - - - | - - - | - - - | 40500 | 16 | 13 | 215583271 | All | USA
ML14KC1-041-230A** | CK40[C,U]T-30B+TDR | ML180UH090E48B | R-454B | - - - | - - - | - - - | 40000 | 16 | 13.4 | 215583272 | All | USA
ML14KC1-041-230A** | CK40[C,U]T-30B+TDR | ML180UH090V48B | R-454B | - - - | - - - | - - - | 40000 | 15.5 | 12.5 | 215583273 | All | USA
ML14KC1-041-230A** | CK40[C,U]T-30B+TDR | ML180UH090XE48B | R-454B | - - - | - - - | - - - | 40000 | 16 | 13.4 | 215583274 | All | USA
ML14KC1-041-230A** | CK40[C,U]T-30B+TDR | ML196UH070XE48B | R-454B | - - - | - - - | - - - | 40000 | 14.8 | 12.6 | 215583275 | All | USA,Canada
ML14KC1-041-230A** | CK40[C,U]T-30B+TDR | ML296UH045XV36B | R-454B | - - - | - - - | - - - | 40500 | 15.5 | 13 | 215583276 | All | USA,Canada
ML14KC1-041-230A** | CK40[C,U]T-30B+TDR | ML296UH070XV36B | R-454B | - - - | - - - | - - - | 40000 | 15.5 | 13 | 215943422 | All | USA,Canada
ML14KC1-041-230A** | CK40[C,U]T-30B+TDR | SL280UH080NV48B | R-454B | - - - | - - - | - - - | 40000 | 15.5 | 13.2 | 215583277 | All | USA
ML14KC1-041-230A** | CK40[C,U]T-30B+TDR | SL280UH090V36B | R-454B | - - - | - - - | - - - | 40500 | 16 | 13.2 | 215583278 | All | USA
ML14KC1-041-230A** | CK40[C,U]T-30B+TDR | SL280UH090V48B | R-454B | - - - | - - - | - - - | 40500 | 15.5 | 13.2 | 215583279 | All | USA
ML14KC1-041-230A** | CK40[C,U]T-30B+TDR | SL280UH090XV48B | R-454B | - - - | - - - | - - - | 40500 | 15.5 | 13.2 | 215583280 | All | USA
ML14KC1-041-230A** | CK40[C,U]T-30B+TDR | SLP99UH070XV36B | R-454B | - - - | - - - | - - - | 39500 | 15.5 | 13.2 | 215583282 | All | USA,Canada
ML14KC1-041-230A** | CK40[C,U]T-36A+TDR | - - - | R-454B | - - - | - - - | - - - | 40000 | 14.3 | 12.4 | 215583289 | All | USA,Canada
ML14KC1-041-230A** | CK40[C,U]T-36A+TDR | EL280UH045E36A | R-454B | - - - | - - - | - - - | 40000 | 16 | 13.4 | 215583284 | All | USA
ML14KC1-041-230A** | CK40[C,U]T-36A+TDR | ML180UH030V36A | R-454B | - - - | - - - | - - - | 40500 | 15.5 | 13.2 | 215583285 | All | USA
ML14KC1-041-230A** | CK40[C,U]T-36A+TDR | ML180UH045V36A | R-454B | - - - | - - - | - - - | 40500 | 15.5 | 13.2 | 215583286 | All | USA
ML14KC1-041-230A** | CK40[C,U]T-36A+TDR | ML180UH070V36A | R-454B | - - - | - - - | - - - | 40500 | 15.5 | 13 | 215583287 | All | USA
ML14KC1-041-230A** | CK40[C,U]T-36A+TDR | SL280UH060NV36A | R-454B | - - - | - - - | - - - | 40500 | 15.5 | 13.2 | 215583288 | All | USA
ML14KC1-041-230A** | CK40[C,U]T-36A+TDR | SL280UH070V36A | R-454B | - - - | - - - | - - - | 40500 | 15.2 | 13 | 217469020 | All | USA
ML14KC1-041-230A** | CK40[C,U]T-36A+TDR | SL280UH070XV36A | R-454B | - - - | - - - | - - - | 40500 | 15.2 | 13 | 217469021 | All | USA
ML14KC1-041-230A** | CK40[C,U]T-36B+TDR | - - - | R-454B | - - - | - - - | - - - | 40000 | 14.3 | 12.4 | 215583312 | All | USA,Canada
ML14KC1-041-230A** | CK40[C,U]T-36B+TDR | EL180UH080NE48B | R-454B | - - - | - - - | - - - | 40000 | 15.5 | 12.5 | 215583290 | All | USA
ML14KC1-041-230A** | CK40[C,U]T-36B+TDR | EL280UH045E36A | R-454B | - - - | - - - | - - - | 40500 | 16 | 13.4 | 215583291 | All | USA
ML14KC1-041-230A** | CK40[C,U]T-36B+TDR | EL280UH070E36A | R-454B | - - - | - - - | - - - | 40000 | 16 | 13.2 | 215583292 | All | USA
ML14KC1-041-230A** | CK40[C,U]T-36B+TDR | EL280UH090E36B | R-454B | - - - | - - - | - - - | 40500 | 16 | 13.4 | 215583293 | All | USA
ML14KC1-041-230A** | CK40[C,U]T-36B+TDR | EL280UH090E48B | R-454B | - - - | - - - | - - - | 40500 | 16 | 13.6 | 215583294 | All | USA
ML14KC1-041-230A** | CK40[C,U]T-36B+TDR | EL280UH090XE48B | R-454B | - - - | - - - | - - - | 40500 | 16 | 13.6 | 215583295 | All | USA
ML14KC1-041-230A** | CK40[C,U]T-36B+TDR | EL297UH045XV36B | R-454B | - - - | - - - | - - - | 40000 | 14.8 | 12.2 | 215583296 | All | USA,Canada
ML14KC1-041-230A** | CK40[C,U]T-36B+TDR | EL297UH070XV36B | R-454B | - - - | - - - | - - - | 40000 | 15.5 | 13.2 | 215583297 | All | USA,Canada
ML14KC1-041-230A** | CK40[C,U]T-36B+TDR | ML180UH070V36B | R-454B | - - - | - - - | - - - | 40500 | 16 | 13.4 | 215583299 | All | USA
ML14KC1-041-230A** | CK40[C,U]T-36B+TDR | ML180UH070V48B | R-454B | - - - | - - - | - - - | 41000 | 16 | 13 | 215583300 | All | USA
ML14KC1-041-230A** | CK40[C,U]T-36B+TDR | ML180UH090E48B | R-454B | - - - | - - - | - - - | 40500 | 16 | 13.6 | 215583301 | All | USA
ML14KC1-041-230A** | CK40[C,U]T-36B+TDR | ML180UH090V48B | R-454B | - - - | - - - | - - - | 40500 | 15.4 | 13 | 215583302 | All | USA
ML14KC1-041-230A** | CK40[C,U]T-36B+TDR | ML180UH090XE48B | R-454B | - - - | - - - | - - - | 40500 | 16 | 13.6 | 215583303 | All | USA
ML14KC1-041-230A** | CK40[C,U]T-36B+TDR | ML196UH070XE48B | R-454B | - - - | - - - | - - - | 40500 | 14.8 | 12.8 | 215583304 | All | USA,Canada
ML14KC1-041-230A** | CK40[C,U]T-36B+TDR | ML296UH045XV36B | R-454B | - - - | - - - | - - - | 41000 | 15.5 | 12.2 | 215583305 | All | USA,Canada
ML14KC1-041-230A** | CK40[C,U]T-36B+TDR | ML296UH070XV36B | R-454B | - - - | - - - | - - - | 40500 | 15.5 | 13.2 | 215943401 | All | USA,Canada
ML14KC1-041-230A** | CK40[C,U]T-36B+TDR | SL280UH080NV48B | R-454B | - - - | - - - | - - - | 40500 | 15.4 | 13.2 | 215583306 | All | USA
ML14KC1-041-230A** | CK40[C,U]T-36B+TDR | SL280UH090V36B | R-454B | - - - | - - - | - - - | 40500 | 16 | 13.4 | 215583307 | All | USA
ML14KC1-041-230A** | CK40[C,U]T-36B+TDR | SL280UH090V48B | R-454B | - - - | - - - | - - - | 40500 | 15.4 | 13 | 215583308 | All | USA
ML14KC1-041-230A** | CK40[C,U]T-36B+TDR | SL280UH090XV48B | R-454B | - - - | - - - | - - - | 40500 | 16 | 13.4 | 215583309 | All | USA
ML14KC1-041-230A** | CK40[C,U]T-36B+TDR | SL297UH040NV36B | R-454B | - - - | - - - | - - - | 40000 | 15.5 | 13.2 | 215583310 | All | USA,Canada
ML14KC1-041-230A** | CK40[C,U]T-36B+TDR | SL297UH060NV36B | R-454B | - - - | - - - | - - - | 40500 | 15.2 | 12.8 | 217548875 | All | USA,Canada
ML14KC1-041-230A** | CK40[C,U]T-36B+TDR | SLP99UH070XV36B | R-454B | - - - | - - - | - - - | 40000 | 15.2 | 12.5 | 215583311 | All | USA,Canada
ML14KC1-041-230A** | CK40[C,U]T-36C+TDR | - - - | R-454B | - - - | - - - | - - - | 40000 | 14.3 | 12.4 | 218073306 | All | USA,Canada
ML14KC1-041-230A** | CK40[C,U]T-36C+TDR | EL180UH100NE60C | R-454B | - - - | - - - | - - - | 40500 | 16 | 13.4 | 218073308 | All | USA
ML14KC1-041-230A** | CK40[C,U]T-36C+TDR | EL195UH080NE48C | R-454B | - - - | - - - | - - - | 40500 | 15.5 | 13.2 | 218073324 | All | USA,Canada
ML14KC1-041-230A** | CK40[C,U]T-36C+TDR | EL195UH100NE60C | R-454B | - - - | - - - | - - - | 40500 | 15.5 | 13 | 218073325 | All | USA,Canada
ML14KC1-041-230A** | CK40[C,U]T-36C+TDR | EL196UH090XE48C | R-454B | - - - | - - - | - - - | 40500 | 16 | 13.6 | 218073329 | All | USA,Canada
ML14KC1-041-230A** | CK40[C,U]T-36C+TDR | EL196UH110XE60C | R-454B | - - - | - - - | - - - | 41000 | 16 | 13.6 | 218073309 | All | USA,Canada
ML14KC1-041-230A** | CK40[C,U]T-36C+TDR | EL280UH110E48C | R-454B | - - - | - - - | - - - | 41000 | 16.5 | 13.8 | 218073310 | All | USA
ML14KC1-041-230A** | CK40[C,U]T-36C+TDR | EL280UH110E60C | R-454B | - - - | - - - | - - - | 41500 | 16.5 | 13.8 | 218073316 | All | USA
ML14KC1-041-230A** | CK40[C,U]T-36C+TDR | EL280UH110XE60C | R-454B | - - - | - - - | - - - | 41500 | 16.5 | 13.8 | 218073317 | All | USA
ML14KC1-041-230A** | CK40[C,U]T-36C+TDR | EL297UH070XV36B | R-454B | - - - | - - - | - - - | 40500 | 16 | 13.4 | 218073344 | All | USA,Canada
ML14KC1-041-230A** | CK40[C,U]T-36C+TDR | EL297UH090XE48C | R-454B | - - - | - - - | - - - | 40500 | 16 | 13.6 | 218073321 | All | USA,Canada
ML14KC1-041-230A** | CK40[C,U]T-36C+TDR | EL297UH090XV36C | R-454B | - - - | - - - | - - - | 40500 | 16.5 | 13.6 | 218073343 | All | USA,Canada
ML14KC1-041-230A** | CK40[C,U]T-36C+TDR | EL297UH090XV48C | R-454B | - - - | - - - | - - - | 41000 | 16 | 13.4 | 218073342 | All | USA,Canada
ML14KC1-041-230A** | CK40[C,U]T-36C+TDR | EL297UH090XV60C | R-454B | - - - | - - - | - - - | 40500 | 16.5 | 13.6 | 218073341 | All | USA,Canada
ML14KC1-041-230A** | CK40[C,U]T-36C+TDR | EL297UH110XE60C | R-454B | - - - | - - - | - - - | 41000 | 16 | 13.6 | 218073307 | All | USA,Canada
ML14KC1-041-230A** | CK40[C,U]T-36C+TDR | EL297UH110XV48C | R-454B | - - - | - - - | - - - | 41000 | 16 | 13.6 | 218073340 | All | USA,Canada
ML14KC1-041-230A** | CK40[C,U]T-36C+TDR | EL297UH110XV60C | R-454B | - - - | - - - | - - - | 40500 | 16.5 | 13.8 | 218073339 | All | USA,Canada
ML14KC1-041-230A** | CK40[C,U]T-36C+TDR | ML180UH090E60C | R-454B | - - - | - - - | - - - | 40500 | 16.5 | 13.6 | 218073323 | All | USA
ML14KC1-041-230A** | CK40[C,U]T-36C+TDR | ML180UH110E60C | R-454B | - - - | - - - | - - - | 40500 | 16.5 | 13.8 | 218073311 | All | USA
ML14KC1-041-230A** | CK40[C,U]T-36C+TDR | ML180UH110V60C | R-454B | - - - | - - - | - - - | 40500 | 16.5 | 13.8 | 218073327 | All | USA
ML14KC1-041-230A** | CK40[C,U]T-36C+TDR | ML180UH110XE60C | R-454B | - - - | - - - | - - - | 40500 | 16.5 | 13.8 | 218073312 | All | USA
ML14KC1-041-230A** | CK40[C,U]T-36C+TDR | ML193UH090XE36C | R-454B | - - - | - - - | - - - | 40500 | 16 | 13.6 | 218073313 | All | USA
ML14KC1-041-230A** | CK40[C,U]T-36C+TDR | ML193UH090XE48C | R-454B | - - - | - - - | - - - | 40500 | 16 | 13.6 | 218073322 | All | USA
ML14KC1-041-230A** | CK40[C,U]T-36C+TDR | ML193UH110XE48C | R-454B | - - - | - - - | - - - | 40500 | 16.5 | 13.8 | 218073314 | All | USA
ML14KC1-041-230A** | CK40[C,U]T-36C+TDR | ML193UH110XE60C | R-454B | - - - | - - - | - - - | 40500 | 16 | 13.6 | 218073315 | All | USA
ML14KC1-041-230A** | CK40[C,U]T-36C+TDR | ML196UH090XE36C | R-454B | - - - | - - - | - - - | 40500 | 16 | 13.4 | 218073334 | All | USA,Canada
ML14KC1-041-230A** | CK40[C,U]T-36C+TDR | ML196UH090XE48C | R-454B | - - - | - - - | - - - | 40500 | 16 | 13.6 | 218073348 | All | USA,Canada
ML14KC1-041-230A** | CK40[C,U]T-36C+TDR | ML196UH090XE60C | R-454B | - - - | - - - | - - - | 40500 | 16 | 13.6 | 218073318 | All | USA,Canada
ML14KC1-041-230A** | CK40[C,U]T-36C+TDR | ML196UH110XE60C | R-454B | - - - | - - - | - - - | 41000 | 16 | 13.6 | 218073328 | All | USA,Canada
ML14KC1-041-230A** | CK40[C,U]T-36C+TDR | ML296UH090XV48C | R-454B | - - - | - - - | - - - | 41000 | 16 | 13.4 | 218073347 | All | USA,Canada
ML14KC1-041-230A** | CK40[C,U]T-36C+TDR | ML296UH110XV60C | R-454B | - - - | - - - | - - - | 41000 | 16 | 13.6 | 218073345 | All | USA,Canada
ML14KC1-041-230A** | CK40[C,U]T-36C+TDR | SL280UH080NV60C | R-454B | - - - | - - - | - - - | 41500 | 16 | 13.4 | 218073319 | All | USA
ML14KC1-041-230A** | CK40[C,U]T-36C+TDR | SL280UH090V60C | R-454B | - - - | - - - | - - - | 40500 | 16.5 | 13.8 | 218073330 | All | USA
ML14KC1-041-230A** | CK40[C,U]T-36C+TDR | SL280UH090XV60C | R-454B | - - - | - - - | - - - | 40500 | 16.5 | 13.8 | 218073331 | All | USA
ML14KC1-041-230A** | CK40[C,U]T-36C+TDR | SL280UH100NV60C | R-454B | - - - | - - - | - - - | 40500 | 16 | 13.6 | 218073320 | All | USA
ML14KC1-041-230A** | CK40[C,U]T-36C+TDR | SL280UH110V60C | R-454B | - - - | - - - | - - - | 41000 | 16 | 13.6 | 218073332 | All | USA
ML14KC1-041-230A** | CK40[C,U]T-36C+TDR | SL280UH110XV60C | R-454B | - - - | - - - | - - - | 41000 | 16 | 13.6 | 218073333 | All | USA
ML14KC1-041-230A** | CK40[C,U]T-36C+TDR | SL297UH080NV48C | R-454B | - - - | - - - | - - - | 40000 | 15.5 | 13 | 218073326 | All | USA,Canada
ML14KC1-041-230A** | CK40[C,U]T-36C+TDR | SL297UH080NV60C | R-454B | - - - | - - - | - - - | 40500 | 16 | 13.4 | 218073346 | All | USA,Canada
ML14KC1-041-230A** | CK40[C,U]T-36C+TDR | SLP99UH090XV36C | R-454B | - - - | - - - | - - - | 41000 | 16 | 13.4 | 218073336 | All | USA,Canada
ML14KC1-041-230A** | CK40[C,U]T-36C+TDR | SLP99UH090XV48C | R-454B | - - - | - - - | - - - | 41000 | 16 | 13.4 | 218073337 | All | USA,Canada
ML14KC1-041-230A** | CK40[C,U]T-36C+TDR | SLP99UH090XV60C | R-454B | - - - | - - - | - - - | 40500 | 16 | 13.6 | 218073335 | All | USA,Canada
ML14KC1-041-230A** | CK40[C,U]T-36C+TDR | SLP99UH110XV60C | R-454B | - - - | - - - | - - - | 41500 | 16 | 13.4 | 218073338 | All | USA,Canada
ML14KC1-041-230A** | CK40[C,U]T-48B+TDR | - - - | R-454B | - - - | - - - | - - - | 40500 | 14.7 | 12.4 | 215583335 | All | USA,Canada
ML14KC1-041-230A** | CK40[C,U]T-48B+TDR | EL180UH080NE48B | R-454B | - - - | - - - | - - - | 40500 | 15.6 | 13 | 215583313 | All | USA
ML14KC1-041-230A** | CK40[C,U]T-48B+TDR | EL280UH045E36A | R-454B | - - - | - - - | - - - | 41000 | 16 | 13.6 | 215583314 | All | USA
ML14KC1-041-230A** | CK40[C,U]T-48B+TDR | EL280UH070E36A | R-454B | - - - | - - - | - - - | 40500 | 16 | 13.4 | 215583315 | All | USA
ML14KC1-041-230A** | CK40[C,U]T-48B+TDR | EL280UH090E36B | R-454B | - - - | - - - | - - - | 41000 | 16 | 13 | 215583316 | All | USA
ML14KC1-041-230A** | CK40[C,U]T-48B+TDR | EL280UH090E48B | R-454B | - - - | - - - | - - - | 41000 | 16 | 13 | 215583317 | All | USA
ML14KC1-041-230A** | CK40[C,U]T-48B+TDR | EL280UH090XE48B | R-454B | - - - | - - - | - - - | 41000 | 16 | 13 | 215583318 | All | USA
ML14KC1-041-230A** | CK40[C,U]T-48B+TDR | EL297UH045XV36B | R-454B | - - - | - - - | - - - | 40500 | 15.5 | 12.5 | 215583319 | All | USA,Canada
ML14KC1-041-230A** | CK40[C,U]T-48B+TDR | EL297UH070XV36B | R-454B | - - - | - - - | - - - | 40500 | 15.2 | 12.5 | 215583320 | All | USA,Canada
ML14KC1-041-230A** | CK40[C,U]T-48B+TDR | ML180UH070V36B | R-454B | - - - | - - - | - - - | 41000 | 16 | 13 | 215583322 | All | USA
ML14KC1-041-230A** | CK40[C,U]T-48B+TDR | ML180UH070V48B | R-454B | - - - | - - - | - - - | 41500 | 16.5 | 13 | 215583323 | All | USA
ML14KC1-041-230A** | CK40[C,U]T-48B+TDR | ML180UH090E48B | R-454B | - - - | - - - | - - - | 41000 | 16.5 | 13.5 | 215583324 | All | USA
ML14KC1-041-230A** | CK40[C,U]T-48B+TDR | ML180UH090V48B | R-454B | - - - | - - - | - - - | 41000 | 16 | 13.4 | 215583325 | All | USA
ML14KC1-041-230A** | CK40[C,U]T-48B+TDR | ML180UH090XE48B | R-454B | - - - | - - - | - - - | 41000 | 16.5 | 13.5 | 215583326 | All | USA
ML14KC1-041-230A** | CK40[C,U]T-48B+TDR | ML196UH070XE48B | R-454B | - - - | - - - | - - - | 40500 | 15.5 | 13.2 | 215583327 | All | USA,Canada
ML14KC1-041-230A** | CK40[C,U]T-48B+TDR | ML296UH045XV36B | R-454B | - - - | - - - | - - - | 41000 | 15.5 | 13.2 | 215583328 | All | USA,Canada
ML14KC1-041-230A** | CK40[C,U]T-48B+TDR | ML296UH070XV36B | R-454B | - - - | - - - | - - - | 41000 | 15.5 | 13.2 | 215943404 | All | USA,Canada
ML14KC1-041-230A** | CK40[C,U]T-48B+TDR | SL280UH080NV48B | R-454B | - - - | - - - | - - - | 40500 | 16 | 13.4 | 215583329 | All | USA
ML14KC1-041-230A** | CK40[C,U]T-48B+TDR | SL280UH090V36B | R-454B | - - - | - - - | - - - | 41000 | 16 | 13 | 215583330 | All | USA
ML14KC1-041-230A** | CK40[C,U]T-48B+TDR | SL280UH090V48B | R-454B | - - - | - - - | - - - | 41000 | 16 | 13.4 | 215583331 | All | USA
ML14KC1-041-230A** | CK40[C,U]T-48B+TDR | SL280UH090XV48B | R-454B | - - - | - - - | - - - | 41000 | 16 | 13.4 | 215583332 | All | USA
ML14KC1-041-230A** | CK40[C,U]T-48B+TDR | SL297UH040NV36B | R-454B | - - - | - - - | - - - | 40500 | 15.4 | 12.5 | 215583333 | All | USA,Canada
ML14KC1-041-230A** | CK40[C,U]T-48B+TDR | SL297UH060NV36B | R-454B | - - - | - - - | - - - | 41000 | 15.5 | 13 | 217548876 | All | USA,Canada
ML14KC1-041-230A** | CK40[C,U]T-48B+TDR | SLP99UH070XV36B | R-454B | - - - | - - - | - - - | 40500 | 16 | 13.4 | 215583334 | All | USA,Canada
ML14KC1-041-230A** | CK40[C,U]T-48C+TDR | - - - | R-454B | - - - | - - - | - - - | 40500 | 14.7 | 12.4 | 215583372 | All | USA,Canada
ML14KC1-041-230A** | CK40[C,U]T-48C+TDR | EL180UH100NE60C | R-454B | - - - | - - - | - - - | 40500 | 16 | 13 | 215583336 | All | USA
ML14KC1-041-230A** | CK40[C,U]T-48C+TDR | EL195UH080NE48C | R-454B | - - - | - - - | - - - | 40500 | 15.5 | 13.2 | 217477721 | All | USA
ML14KC1-041-230A** | CK40[C,U]T-48C+TDR | EL195UH100NE60C | R-454B | - - - | - - - | - - - | 40500 | 15.5 | 13.2 | 217477856 | All | USA
ML14KC1-041-230A** | CK40[C,U]T-48C+TDR | EL196UH090XE48C | R-454B | - - - | - - - | - - - | 41000 | 16 | 13 | 215583337 | All | USA,Canada
ML14KC1-041-230A** | CK40[C,U]T-48C+TDR | EL196UH110XE60C | R-454B | - - - | - - - | - - - | 41500 | 16.2 | 13.5 | 215583338 | All | USA,Canada
ML14KC1-041-230A** | CK40[C,U]T-48C+TDR | EL280UH110E48C | R-454B | - - - | - - - | - - - | 41000 | 16.5 | 13.5 | 215583339 | All | USA
ML14KC1-041-230A** | CK40[C,U]T-48C+TDR | EL280UH110E60C | R-454B | - - - | - - - | - - - | 41500 | 16.5 | 13.5 | 215583340 | All | USA
ML14KC1-041-230A** | CK40[C,U]T-48C+TDR | EL280UH110XE60C | R-454B | - - - | - - - | - - - | 41500 | 16.5 | 13.5 | 215583341 | All | USA
ML14KC1-041-230A** | CK40[C,U]T-48C+TDR | EL297UH090XE48C | R-454B | - - - | - - - | - - - | 41000 | 16 | 13 | 215583342 | All | USA,Canada
ML14KC1-041-230A** | CK40[C,U]T-48C+TDR | EL297UH090XV36C | R-454B | - - - | - - - | - - - | 40500 | 16 | 13 | 215583343 | All | USA,Canada
ML14KC1-041-230A** | CK40[C,U]T-48C+TDR | EL297UH090XV48C | R-454B | - - - | - - - | - - - | 41000 | 16 | 13 | 215583344 | All | USA,Canada
ML14KC1-041-230A** | CK40[C,U]T-48C+TDR | EL297UH090XV60C | R-454B | - - - | - - - | - - - | 40500 | 16 | 13 | 215583345 | All | USA,Canada
ML14KC1-041-230A** | CK40[C,U]T-48C+TDR | EL297UH110XE60C | R-454B | - - - | - - - | - - - | 41000 | 16.2 | 13.5 | 215583346 | All | USA,Canada
ML14KC1-041-230A** | CK40[C,U]T-48C+TDR | EL297UH110XV48C | R-454B | - - - | - - - | - - - | 41000 | 16 | 13 | 215583347 | All | USA,Canada
ML14KC1-041-230A** | CK40[C,U]T-48C+TDR | EL297UH110XV60C | R-454B | - - - | - - - | - - - | 41000 | 15.8 | 13 | 215583348 | All | USA,Canada
ML14KC1-041-230A** | CK40[C,U]T-48C+TDR | ML180UH090E48B | R-454B | - - - | - - - | - - - | 41000 | 16.5 | 14 | 215583349 | All | USA
ML14KC1-041-230A** | CK40[C,U]T-48C+TDR | ML180UH090E60C | R-454B | - - - | - - - | - - - | 41000 | 16.4 | 13.5 | 215583350 | All | USA
ML14KC1-041-230A** | CK40[C,U]T-48C+TDR | ML180UH110E60C | R-454B | - - - | - - - | - - - | 41000 | 16.5 | 13.8 | 215583351 | All | USA
ML14KC1-041-230A** | CK40[C,U]T-48C+TDR | ML180UH110V60C | R-454B | - - - | - - - | - - - | 42000 | 16.4 | 13.5 | 215583352 | All | USA
ML14KC1-041-230A** | CK40[C,U]T-48C+TDR | ML180UH110XE60C | R-454B | - - - | - - - | - - - | 41000 | 16.5 | 13.8 | 215583353 | All | USA
ML14KC1-041-230A** | CK40[C,U]T-48C+TDR | ML193UH090XE36C | R-454B | - - - | - - - | - - - | 41000 | 16 | 13.6 | 215583354 | All | USA
ML14KC1-041-230A** | CK40[C,U]T-48C+TDR | ML193UH090XE48C | R-454B | - - - | - - - | - - - | 40500 | 16 | 13 | 215583355 | All | USA
ML14KC1-041-230A** | CK40[C,U]T-48C+TDR | ML193UH110XE48C | R-454B | - - - | - - - | - - - | 41000 | 16.5 | 13.8 | 215583356 | All | USA
ML14KC1-041-230A** | CK40[C,U]T-48C+TDR | ML193UH110XE60C | R-454B | - - - | - - - | - - - | 41000 | 16.2 | 13.5 | 215583357 | All | USA
ML14KC1-041-230A** | CK40[C,U]T-48C+TDR | ML196UH090XE36C | R-454B | - - - | - - - | - - - | 41000 | 15.8 | 13 | 215583358 | All | USA,Canada
ML14KC1-041-230A** | CK40[C,U]T-48C+TDR | ML196UH090XE48C | R-454B | - - - | - - - | - - - | 41000 | 16 | 13 | 215583359 | All | USA,Canada
ML14KC1-041-230A** | CK40[C,U]T-48C+TDR | ML196UH090XE60C | R-454B | - - - | - - - | - - - | 41000 | 16.2 | 13.5 | 215583360 | All | USA,Canada
ML14KC1-041-230A** | CK40[C,U]T-48C+TDR | ML196UH110XE60C | R-454B | - - - | - - - | - - - | 41500 | 16 | 13.6 | 215583361 | All | USA,Canada
ML14KC1-041-230A** | CK40[C,U]T-48C+TDR | ML296UH090XV48C | R-454B | - - - | - - - | - - - | 41000 | 16 | 13 | 215943405 | All | USA,Canada
ML14KC1-041-230A** | CK40[C,U]T-48C+TDR | ML296UH110XV60C | R-454B | - - - | - - - | - - - | 41000 | 16.2 | 13.5 | 215943406 | All | USA,Canada
ML14KC1-041-230A** | CK40[C,U]T-48C+TDR | SL280UH080NV60C | R-454B | - - - | - - - | - - - | 41500 | 16.4 | 13.5 | 215583362 | All | USA
ML14KC1-041-230A** | CK40[C,U]T-48C+TDR | SL280UH090V60C | R-454B | - - - | - - - | - - - | 41000 | 16.5 | 13 | 215583363 | All | USA
ML14KC1-041-230A** | CK40[C,U]T-48C+TDR | SL280UH090XV60C | R-454B | - - - | - - - | - - - | 41000 | 16.5 | 13 | 215583364 | All | USA
ML14KC1-041-230A** | CK40[C,U]T-48C+TDR | SL280UH100NV60C | R-454B | - - - | - - - | - - - | 41000 | 16.2 | 13 | 215583365 | All | USA
ML14KC1-041-230A** | CK40[C,U]T-48C+TDR | SL280UH110V60C | R-454B | - - - | - - - | - - - | 41500 | 16 | 13 | 215583366 | All | USA
ML14KC1-041-230A** | CK40[C,U]T-48C+TDR | SL280UH110XV60C | R-454B | - - - | - - - | - - - | 41500 | 16 | 13 | 215583367 | All | USA
ML14KC1-041-230A** | CK40[C,U]T-48C+TDR | SL297UH080NV48C | R-454B | - - - | - - - | - - - | 40500 | 15.5 | 13 | 217548956 | All | USA,Canada
ML14KC1-041-230A** | CK40[C,U]T-48C+TDR | SL297UH080NV60C | R-454B | - - - | - - - | - - - | 41000 | 16 | 13.6 | 217549031 | All | USA,Canada
ML14KC1-041-230A** | CK40[C,U]T-48C+TDR | SLP99UH090XV36C | R-454B | - - - | - - - | - - - | 41000 | 15.8 | 13 | 215583368 | All | USA,Canada
ML14KC1-041-230A** | CK40[C,U]T-48C+TDR | SLP99UH090XV48C | R-454B | - - - | - - - | - - - | 41000 | 16 | 13.4 | 215583369 | All | USA,Canada
ML14KC1-041-230A** | CK40[C,U]T-48C+TDR | SLP99UH090XV60C | R-454B | - - - | - - - | - - - | 41000 | 16 | 13 | 215583370 | All | USA,Canada
ML14KC1-041-230A** | CK40[C,U]T-48C+TDR | SLP99UH110XV60C | R-454B | - - - | - - - | - - - | 41500 | 15.8 | 13 | 215583371 | All | USA,Canada
ML14KC1-041-230A** | CK40[C,U]T-49C+TDR | - - - | R-454B | - - - | - - - | - - - | 40500 | 14.8 | 12.2 | 215583187 | All | USA,Canada
ML14KC1-041-230A** | CK40[C,U]T-49C+TDR | EL180UH100NE60C | R-454B | - - - | - - - | - - - | 41000 | 16.2 | 13.6 | 215583373 | All | USA
ML14KC1-041-230A** | CK40[C,U]T-49C+TDR | EL195UH080NE48C | R-454B | - - - | - - - | - - - | 41000 | 16 | 13.4 | 217477722 | All | USA
ML14KC1-041-230A** | CK40[C,U]T-49C+TDR | EL195UH100NE60C | R-454B | - - - | - - - | - - - | 41000 | 15.5 | 13.2 | 217477855 | All | USA
ML14KC1-041-230A** | CK40[C,U]T-49C+TDR | EL196UH090XE48C | R-454B | - - - | - - - | - - - | 41000 | 16.5 | 13.5 | 215583374 | All | USA,Canada
ML14KC1-041-230A** | CK40[C,U]T-49C+TDR | EL196UH110XE60C | R-454B | - - - | - - - | - - - | 41500 | 16.5 | 13.8 | 215583375 | All | USA,Canada
ML14KC1-041-230A** | CK40[C,U]T-49C+TDR | EL280UH110E48C | R-454B | - - - | - - - | - - - | 41500 | 16.6 | 13.5 | 215583376 | All | USA
ML14KC1-041-230A** | CK40[C,U]T-49C+TDR | EL280UH110E60C | R-454B | - - - | - - - | - - - | 42000 | 16.4 | 13.5 | 215583377 | All | USA
ML14KC1-041-230A** | CK40[C,U]T-49C+TDR | EL280UH110XE60C | R-454B | - - - | - - - | - - - | 42000 | 16.4 | 13.5 | 215583378 | All | USA
ML14KC1-041-230A** | CK40[C,U]T-49C+TDR | EL297UH090XE48C | R-454B | - - - | - - - | - - - | 41000 | 16.5 | 13.5 | 215583379 | All | USA,Canada
ML14KC1-041-230A** | CK40[C,U]T-49C+TDR | EL297UH090XV36C | R-454B | - - - | - - - | - - - | 41000 | 16 | 13 | 215583380 | All | USA,Canada
ML14KC1-041-230A** | CK40[C,U]T-49C+TDR | EL297UH090XV48C | R-454B | - - - | - - - | - - - | 41500 | 16 | 13.4 | 215583381 | All | USA,Canada
ML14KC1-041-230A** | CK40[C,U]T-49C+TDR | EL297UH090XV60C | R-454B | - - - | - - - | - - - | 41000 | 16.5 | 13.6 | 215583382 | All | USA,Canada
ML14KC1-041-230A** | CK40[C,U]T-49C+TDR | EL297UH110XE60C | R-454B | - - - | - - - | - - - | 41500 | 16.5 | 13.5 | 215583383 | All | USA,Canada
ML14KC1-041-230A** | CK40[C,U]T-49C+TDR | EL297UH110XV48C | R-454B | - - - | - - - | - - - | 41500 | 16 | 13.6 | 215583384 | All | USA,Canada
ML14KC1-041-230A** | CK40[C,U]T-49C+TDR | EL297UH110XV60C | R-454B | - - - | - - - | - - - | 41000 | 16.5 | 13 | 215583385 | All | USA,Canada
ML14KC1-041-230A** | CK40[C,U]T-49C+TDR | ML180UH090E60C | R-454B | - - - | - - - | - - - | 41500 | 16.6 | 14 | 215583386 | All | USA
ML14KC1-041-230A** | CK40[C,U]T-49C+TDR | ML180UH110E60C | R-454B | - - - | - - - | - - - | 41000 | 16.4 | 13.5 | 215583387 | All | USA
ML14KC1-041-230A** | CK40[C,U]T-49C+TDR | ML180UH110V60C | R-454B | - - - | - - - | - - - | 41500 | 16.6 | 13.5 | 215583388 | All | USA
ML14KC1-041-230A** | CK40[C,U]T-49C+TDR | ML180UH110XE60C | R-454B | - - - | - - - | - - - | 41000 | 16.4 | 13.5 | 215583389 | All | USA
ML14KC1-041-230A** | CK40[C,U]T-49C+TDR | ML193UH090XE36C | R-454B | - - - | - - - | - - - | 41500 | 16 | 13.5 | 215583390 | All | USA
ML14KC1-041-230A** | CK40[C,U]T-49C+TDR | ML193UH090XE48C | R-454B | - - - | - - - | - - - | 41000 | 16.5 | 13 | 215583391 | All | USA
ML14KC1-041-230A** | CK40[C,U]T-49C+TDR | ML193UH110XE48C | R-454B | - - - | - - - | - - - | 41000 | 16.4 | 13.5 | 215583392 | All | USA
ML14KC1-041-230A** | CK40[C,U]T-49C+TDR | ML193UH110XE60C | R-454B | - - - | - - - | - - - | 41500 | 16.5 | 13.8 | 215583393 | All | USA
ML14KC1-041-230A** | CK40[C,U]T-49C+TDR | ML196UH090XE36C | R-454B | - - - | - - - | - - - | 41000 | 16 | 13 | 215583394 | All | USA,Canada
ML14KC1-041-230A** | CK40[C,U]T-49C+TDR | ML196UH090XE48C | R-454B | - - - | - - - | - - - | 41000 | 16.5 | 13.5 | 215583395 | All | USA,Canada
ML14KC1-041-230A** | CK40[C,U]T-49C+TDR | ML196UH090XE60C | R-454B | - - - | - - - | - - - | 41500 | 16.5 | 13.5 | 215583396 | All | USA,Canada
ML14KC1-041-230A** | CK40[C,U]T-49C+TDR | ML196UH110XE60C | R-454B | - - - | - - - | - - - | 41500 | 16.2 | 13.5 | 215583397 | All | USA,Canada
ML14KC1-041-230A** | CK40[C,U]T-49C+TDR | ML296UH090XV48C | R-454B | - - - | - - - | - - - | 41000 | 16.5 | 13.5 | 215943402 | All | USA,Canada
ML14KC1-041-230A** | CK40[C,U]T-49C+TDR | ML296UH110XV60C | R-454B | - - - | - - - | - - - | 42000 | 16.4 | 13.5 | 215943403 | All | USA,Canada
ML14KC1-041-230A** | CK40[C,U]T-49C+TDR | SL280UH080NV60C | R-454B | - - - | - - - | - - - | 42000 | 16.4 | 13.5 | 215583398 | All | USA
ML14KC1-041-230A** | CK40[C,U]T-49C+TDR | SL280UH090V60C | R-454B | - - - | - - - | - - - | 41000 | 16.5 | 13.5 | 215583399 | All | USA
ML14KC1-041-230A** | CK40[C,U]T-49C+TDR | SL280UH090XV60C | R-454B | - - - | - - - | - - - | 41000 | 16.5 | 14 | 215583400 | All | USA
ML14KC1-041-230A** | CK40[C,U]T-49C+TDR | SL280UH100NV60C | R-454B | - - - | - - - | - - - | 41500 | 16.5 | 13.8 | 215583401 | All | USA
ML14KC1-041-230A** | CK40[C,U]T-49C+TDR | SL280UH110V60C | R-454B | - - - | - - - | - - - | 41500 | 16 | 13 | 215583402 | All | USA
ML14KC1-041-230A** | CK40[C,U]T-49C+TDR | SL280UH110XV60C | R-454B | - - - | - - - | - - - | 41500 | 16.5 | 13.8 | 215583403 | All | USA
ML14KC1-041-230A** | CK40[C,U]T-49C+TDR | SL297UH080NV48C | R-454B | - - - | - - - | - - - | 41000 | 15.5 | 13.2 | 217548955 | All | USA,Canada
ML14KC1-041-230A** | CK40[C,U]T-49C+TDR | SL297UH080NV60C | R-454B | - - - | - - - | - - - | 41500 | 16 | 13.6 | 217549032 | All | USA,Canada
ML14KC1-041-230A** | CK40[C,U]T-49C+TDR | SLP99UH090XV36C | R-454B | - - - | - - - | - - - | 41500 | 16 | 13 | 215583404 | All | USA,Canada
ML14KC1-041-230A** | CK40[C,U]T-49C+TDR | SLP99UH090XV48C | R-454B | - - - | - - - | - - - | 41500 | 16 | 13.4 | 215583405 | All | USA,Canada
ML14KC1-041-230A** | CK40[C,U]T-49C+TDR | SLP99UH090XV60C | R-454B | - - - | - - - | - - - | 41000 | 16 | 13 | 215583406 | All | USA,Canada
ML14KC1-041-230A** | CK40[C,U]T-49C+TDR | SLP99UH110XV60C | R-454B | - - - | - - - | - - - | 42000 | 16 | 13.4 | 215583407 | All | USA,Canada
ML14KC1-041-230A** | CK40[C,U]T-50/60C+TDR | - - - | R-454B | - - - | - - - | - - - | 40000 | 14.7 | 12.4 | 215583444 | All | USA,Canada
ML14KC1-041-230A** | CK40[C,U]T-50/60C+TDR | EL180UH100NE60C | R-454B | - - - | - - - | - - - | 41000 | 15.5 | 13.2 | 215583408 | All | USA
ML14KC1-041-230A** | CK40[C,U]T-50/60C+TDR | EL195UH080NE48C | R-454B | - - - | - - - | - - - | 40500 | 15.5 | 13.2 | 217477723 | All | USA
ML14KC1-041-230A** | CK40[C,U]T-50/60C+TDR | EL195UH100NE60C | R-454B | - - - | - - - | - - - | 40500 | 15.5 | 13 | 217477864 | All | USA
ML14KC1-041-230A** | CK40[C,U]T-50/60C+TDR | EL196UH090XE48C | R-454B | - - - | - - - | - - - | 40500 | 16 | 13 | 215583409 | All | USA,Canada
ML14KC1-041-230A** | CK40[C,U]T-50/60C+TDR | EL196UH110XE60C | R-454B | - - - | - - - | - - - | 41000 | 16 | 13 | 215583410 | All | USA,Canada
ML14KC1-041-230A** | CK40[C,U]T-50/60C+TDR | EL280UH110E48C | R-454B | - - - | - - - | - - - | 41000 | 16 | 13 | 215583411 | All | USA
ML14KC1-041-230A** | CK40[C,U]T-50/60C+TDR | EL280UH110E60C | R-454B | - - - | - - - | - - - | 41000 | 16 | 13.6 | 215583412 | All | USA
ML14KC1-041-230A** | CK40[C,U]T-50/60C+TDR | EL280UH110XE60C | R-454B | - - - | - - - | - - - | 41000 | 16 | 13.6 | 215583413 | All | USA
ML14KC1-041-230A** | CK40[C,U]T-50/60C+TDR | EL297UH090XE48C | R-454B | - - - | - - - | - - - | 40500 | 16 | 13 | 215583414 | All | USA,Canada
ML14KC1-041-230A** | CK40[C,U]T-50/60C+TDR | EL297UH090XV36C | R-454B | - - - | - - - | - - - | 40500 | 16 | 13.4 | 215583415 | All | USA,Canada
ML14KC1-041-230A** | CK40[C,U]T-50/60C+TDR | EL297UH090XV48C | R-454B | - - - | - - - | - - - | 41000 | 15.5 | 13.2 | 215583416 | All | USA,Canada
ML14KC1-041-230A** | CK40[C,U]T-50/60C+TDR | EL297UH090XV60C | R-454B | - - - | - - - | - - - | 40500 | 16 | 13.4 | 215583417 | All | USA,Canada
ML14KC1-041-230A** | CK40[C,U]T-50/60C+TDR | EL297UH110XE60C | R-454B | - - - | - - - | - - - | 41000 | 16 | 13 | 215583418 | All | USA,Canada
ML14KC1-041-230A** | CK40[C,U]T-50/60C+TDR | EL297UH110XV48C | R-454B | - - - | - - - | - - - | 40500 | 15.6 | 13 | 215583419 | All | USA,Canada
ML14KC1-041-230A** | CK40[C,U]T-50/60C+TDR | EL297UH110XV60C | R-454B | - - - | - - - | - - - | 40500 | 16 | 13 | 215583420 | All | USA,Canada
ML14KC1-041-230A** | CK40[C,U]T-50/60C+TDR | ML180UH090E48B | R-454B | - - - | - - - | - - - | 40500 | 16.5 | 13.8 | 215583421 | All | USA
ML14KC1-041-230A** | CK40[C,U]T-50/60C+TDR | ML180UH090E60C | R-454B | - - - | - - - | - - - | 40500 | 16.2 | 13 | 215583422 | All | USA
ML14KC1-041-230A** | CK40[C,U]T-50/60C+TDR | ML180UH110E60C | R-454B | - - - | - - - | - - - | 41000 | 16 | 13 | 215583423 | All | USA
ML14KC1-041-230A** | CK40[C,U]T-50/60C+TDR | ML180UH110V60C | R-454B | - - - | - - - | - - - | 40500 | 16.2 | 13.5 | 215583424 | All | USA
ML14KC1-041-230A** | CK40[C,U]T-50/60C+TDR | ML180UH110XE60C | R-454B | - - - | - - - | - - - | 41000 | 16 | 13 | 215583425 | All | USA
ML14KC1-041-230A** | CK40[C,U]T-50/60C+TDR | ML193UH090XE36C | R-454B | - - - | - - - | - - - | 40500 | 16 | 13.6 | 215583426 | All | USA
ML14KC1-041-230A** | CK40[C,U]T-50/60C+TDR | ML193UH090XE48C | R-454B | - - - | - - - | - - - | 41000 | 15.5 | 13 | 215583427 | All | USA
ML14KC1-041-230A** | CK40[C,U]T-50/60C+TDR | ML193UH110XE48C | R-454B | - - - | - - - | - - - | 40500 | 15.6 | 13 | 215583428 | All | USA
ML14KC1-041-230A** | CK40[C,U]T-50/60C+TDR | ML193UH110XE60C | R-454B | - - - | - - - | - - - | 40500 | 16 | 13 | 215583429 | All | USA
ML14KC1-041-230A** | CK40[C,U]T-50/60C+TDR | ML196UH090XE36C | R-454B | - - - | - - - | - - - | 40500 | 15.5 | 13.2 | 215583430 | All | USA,Canada
ML14KC1-041-230A** | CK40[C,U]T-50/60C+TDR | ML196UH090XE48C | R-454B | - - - | - - - | - - - | 40500 | 16 | 13 | 215583431 | All | USA,Canada
ML14KC1-041-230A** | CK40[C,U]T-50/60C+TDR | ML196UH090XE60C | R-454B | - - - | - - - | - - - | 40500 | 16 | 13 | 215583432 | All | USA,Canada
ML14KC1-041-230A** | CK40[C,U]T-50/60C+TDR | ML196UH110XE60C | R-454B | - - - | - - - | - - - | 41000 | 16 | 13.4 | 215583433 | All | USA,Canada
ML14KC1-041-230A** | CK40[C,U]T-50/60C+TDR | ML296UH090XV48C | R-454B | - - - | - - - | - - - | 41000 | 16 | 13.4 | 215943423 | All | USA,Canada
ML14KC1-041-230A** | CK40[C,U]T-50/60C+TDR | ML296UH110XV60C | R-454B | - - - | - - - | - - - | 41000 | 16 | 13.4 | 215943424 | All | USA,Canada
ML14KC1-041-230A** | CK40[C,U]T-50/60C+TDR | SL280UH080NV60C | R-454B | - - - | - - - | - - - | 41000 | 16 | 13.4 | 215583434 | All | USA
ML14KC1-041-230A** | CK40[C,U]T-50/60C+TDR | SL280UH090V60C | R-454B | - - - | - - - | - - - | 41500 | 16 | 13.2 | 215583435 | All | USA
ML14KC1-041-230A** | CK40[C,U]T-50/60C+TDR | SL280UH090XV60C | R-454B | - - - | - - - | - - - | 41500 | 16 | 13.2 | 215583436 | All | USA
ML14KC1-041-230A** | CK40[C,U]T-50/60C+TDR | SL280UH100NV60C | R-454B | - - - | - - - | - - - | 40500 | 16 | 13.6 | 215583437 | All | USA
ML14KC1-041-230A** | CK40[C,U]T-50/60C+TDR | SL280UH110V60C | R-454B | - - - | - - - | - - - | 41000 | 16 | 13.4 | 215583438 | All | USA
ML14KC1-041-230A** | CK40[C,U]T-50/60C+TDR | SL280UH110XV60C | R-454B | - - - | - - - | - - - | 41000 | 16 | 13.4 | 215583439 | All | USA
ML14KC1-041-230A** | CK40[C,U]T-50/60C+TDR | SL297UH080NV48C | R-454B | - - - | - - - | - - - | 40000 | 15.2 | 13 | 217548963 | All | USA,Canada
ML14KC1-041-230A** | CK40[C,U]T-50/60C+TDR | SL297UH080NV60C | R-454B | - - - | - - - | - - - | 40500 | 16 | 13.4 | 217549033 | All | USA,Canada
ML14KC1-041-230A** | CK40[C,U]T-50/60C+TDR | SLP99UH090XV36C | R-454B | - - - | - - - | - - - | 41000 | 15.5 | 13.2 | 215583440 | All | USA,Canada
ML14KC1-041-230A** | CK40[C,U]T-50/60C+TDR | SLP99UH090XV48C | R-454B | - - - | - - - | - - - | 40500 | 15.6 | 13 | 215583441 | All | USA,Canada
ML14KC1-041-230A** | CK40[C,U]T-50/60C+TDR | SLP99UH090XV60C | R-454B | - - - | - - - | - - - | 40500 | 15.4 | 13 | 215583442 | All | USA,Canada
ML14KC1-041-230A** | CK40[C,U]T-50/60C+TDR | SLP99UH110XV60C | R-454B | - - - | - - - | - - - | 41000 | 15.6 | 13 | 215583443 | All | USA,Canada
ML14KC1-041-230A** | CK40[C,U]T-60C+TDR | - - - | R-454B | - - - | - - - | - - - | 41500 | 14.8 | 12.2 | 215583481 | All | USA,Canada
ML14KC1-041-230A** | CK40[C,U]T-60C+TDR | EL180UH100NE60C | R-454B | - - - | - - - | - - - | 42000 | 16.5 | 13.5 | 215583445 | All | USA
ML14KC1-041-230A** | CK40[C,U]T-60C+TDR | EL195UH080NE48C | R-454B | - - - | - - - | - - - | 41500 | 16 | 13.6 | 217477724 | All | USA
ML14KC1-041-230A** | CK40[C,U]T-60C+TDR | EL195UH100NE60C | R-454B | - - - | - - - | - - - | 41500 | 16 | 13.4 | 217477858 | All | USA
ML14KC1-041-230A** | CK40[C,U]T-60C+TDR | EL196UH090XE48C | R-454B | - - - | - - - | - - - | 42000 | 16.4 | 13.5 | 215583446 | All | USA,Canada
ML14KC1-041-230A** | CK40[C,U]T-60C+TDR | EL196UH110XE60C | R-454B | - - - | - - - | - - - | 42000 | 16.6 | 14 | 215583447 | All | USA,Canada
ML14KC1-041-230A** | CK40[C,U]T-60C+TDR | EL280UH110E48C | R-454B | - - - | - - - | - - - | 42000 | 17 | 14 | 215583448 | All | USA
ML14KC1-041-230A** | CK40[C,U]T-60C+TDR | EL280UH110E60C | R-454B | - - - | - - - | - - - | 42000 | 17 | 13.5 | 215583449 | All | USA
ML14KC1-041-230A** | CK40[C,U]T-60C+TDR | EL280UH110XE60C | R-454B | - - - | - - - | - - - | 42000 | 17 | 13.5 | 215583450 | All | USA
ML14KC1-041-230A** | CK40[C,U]T-60C+TDR | EL297UH090XE48C | R-454B | - - - | - - - | - - - | 42000 | 16.4 | 13.5 | 215583451 | All | USA,Canada
ML14KC1-041-230A** | CK40[C,U]T-60C+TDR | EL297UH090XV36C | R-454B | - - - | - - - | - - - | 41500 | 16.5 | 13.8 | 215583452 | All | USA,Canada
ML14KC1-041-230A** | CK40[C,U]T-60C+TDR | EL297UH090XV48C | R-454B | - - - | - - - | - - - | 42000 | 16.4 | 13.5 | 215583453 | All | USA,Canada
ML14KC1-041-230A** | CK40[C,U]T-60C+TDR | EL297UH090XV60C | R-454B | - - - | - - - | - - - | 41500 | 16.5 | 13.5 | 215583454 | All | USA,Canada
ML14KC1-041-230A** | CK40[C,U]T-60C+TDR | EL297UH110XE60C | R-454B | - - - | - - - | - - - | 42000 | 16.6 | 13.5 | 215583455 | All | USA,Canada
ML14KC1-041-230A** | CK40[C,U]T-60C+TDR | EL297UH110XV48C | R-454B | - - - | - - - | - - - | 42000 | 16.5 | 13.8 | 215583456 | All | USA,Canada
ML14KC1-041-230A** | CK40[C,U]T-60C+TDR | EL297UH110XV60C | R-454B | - - - | - - - | - - - | 41500 | 16.5 | 13.5 | 215583457 | All | USA,Canada
ML14KC1-041-230A** | CK40[C,U]T-60C+TDR | ML180UH070V48B | R-454B | - - - | - - - | - - - | 42000 | 17 | 14.2 | 215583458 | All | USA
ML14KC1-041-230A** | CK40[C,U]T-60C+TDR | ML180UH090E60C | R-454B | - - - | - - - | - - - | 42000 | 17 | 13.5 | 215583459 | All | USA
ML14KC1-041-230A** | CK40[C,U]T-60C+TDR | ML180UH110E60C | R-454B | - - - | - - - | - - - | 42000 | 16.6 | 13.5 | 215583460 | All | USA
ML14KC1-041-230A** | CK40[C,U]T-60C+TDR | ML180UH110V60C | R-454B | - - - | - - - | - - - | 42000 | 17 | 14 | 215583461 | All | USA
ML14KC1-041-230A** | CK40[C,U]T-60C+TDR | ML180UH110XE60C | R-454B | - - - | - - - | - - - | 42000 | 16.6 | 13.5 | 215583462 | All | USA
ML14KC1-041-230A** | CK40[C,U]T-60C+TDR | ML193UH090XE36C | R-454B | - - - | - - - | - - - | 42000 | 16.5 | 13.5 | 215583463 | All | USA
ML14KC1-041-230A** | CK40[C,U]T-60C+TDR | ML193UH090XE48C | R-454B | - - - | - - - | - - - | 42000 | 16 | 13.5 | 215583464 | All | USA
ML14KC1-041-230A** | CK40[C,U]T-60C+TDR | ML193UH110XE48C | R-454B | - - - | - - - | - - - | 42000 | 16.5 | 13.5 | 215583465 | All | USA
ML14KC1-041-230A** | CK40[C,U]T-60C+TDR | ML193UH110XE60C | R-454B | - - - | - - - | - - - | 42000 | 16.6 | 13.5 | 215583466 | All | USA
ML14KC1-041-230A** | CK40[C,U]T-60C+TDR | ML196UH090XE36C | R-454B | - - - | - - - | - - - | 42000 | 16.2 | 13.6 | 215583467 | All | USA,Canada
ML14KC1-041-230A** | CK40[C,U]T-60C+TDR | ML196UH090XE48C | R-454B | - - - | - - - | - - - | 41500 | 16.4 | 13.5 | 215583468 | All | USA,Canada
ML14KC1-041-230A** | CK40[C,U]T-60C+TDR | ML196UH090XE60C | R-454B | - - - | - - - | - - - | 42000 | 16.6 | 13.5 | 215583469 | All | USA,Canada
ML14KC1-041-230A** | CK40[C,U]T-60C+TDR | ML196UH110XE60C | R-454B | - - - | - - - | - - - | 42000 | 16.6 | 13.5 | 215583470 | All | USA,Canada
ML14KC1-041-230A** | CK40[C,U]T-60C+TDR | ML296UH090XV48C | R-454B | - - - | - - - | - - - | 42000 | 16.4 | 13.5 | 215943410 | All | USA,Canada
ML14KC1-041-230A** | CK40[C,U]T-60C+TDR | ML296UH110XV60C | R-454B | - - - | - - - | - - - | 42500 | 16.6 | 13.5 | 215943411 | All | USA,Canada
ML14KC1-041-230A** | CK40[C,U]T-60C+TDR | SL280UH080NV60C | R-454B | - - - | - - - | - - - | 42000 | 16.8 | 13.5 | 215583471 | All | USA
ML14KC1-041-230A** | CK40[C,U]T-60C+TDR | SL280UH090V60C | R-454B | - - - | - - - | - - - | 41500 | 16.4 | 13.5 | 215583472 | All | USA
ML14KC1-041-230A** | CK40[C,U]T-60C+TDR | SL280UH090XV60C | R-454B | - - - | - - - | - - - | 41500 | 17 | 14 | 215583473 | All | USA
ML14KC1-041-230A** | CK40[C,U]T-60C+TDR | SL280UH100NV60C | R-454B | - - - | - - - | - - - | 42000 | 16.6 | 13.5 | 215583474 | All | USA
ML14KC1-041-230A** | CK40[C,U]T-60C+TDR | SL280UH110V60C | R-454B | - - - | - - - | - - - | 42000 | 16.5 | 13.8 | 215583475 | All | USA
ML14KC1-041-230A** | CK40[C,U]T-60C+TDR | SL280UH110XV60C | R-454B | - - - | - - - | - - - | 42000 | 16.5 | 13.8 | 215583476 | All | USA
ML14KC1-041-230A** | CK40[C,U]T-60C+TDR | SL297UH080NV48C | R-454B | - - - | - - - | - - - | 41500 | 16 | 13.2 | 217548957 | All | USA,Canada
ML14KC1-041-230A** | CK40[C,U]T-60C+TDR | SL297UH080NV60C | R-454B | - - - | - - - | - - - | 42000 | 16.5 | 13.8 | 217549034 | All | USA,Canada
ML14KC1-041-230A** | CK40[C,U]T-60C+TDR | SLP99UH090XV36C | R-454B | - - - | - - - | - - - | 42000 | 16.2 | 13.6 | 215583477 | All | USA,Canada
ML14KC1-041-230A** | CK40[C,U]T-60C+TDR | SLP99UH090XV48C | R-454B | - - - | - - - | - - - | 42000 | 16.4 | 13.5 | 215583478 | All | USA,Canada
ML14KC1-041-230A** | CK40[C,U]T-60C+TDR | SLP99UH090XV60C | R-454B | - - - | - - - | - - - | 42000 | 16.5 | 13.5 | 215583479 | All | USA,Canada
ML14KC1-041-230A** | CK40[C,U]T-60C+TDR | SLP99UH110XV60C | R-454B | - - - | - - - | - - - | 42000 | 16.5 | 13.5 | 215583480 | All | USA,Canada
ML14KC1-041-230A** | CK40[C,U]T-60D+TDR | - - - | R-454B | - - - | - - - | - - - | 41000 | 14.7 | 12.2 | 215583491 | All | USA,Canada
ML14KC1-041-230A** | CK40[C,U]T-60D+TDR | EL180UH100NE60C | R-454B | - - - | - - - | - - - | 42000 | 16.5 | 13.6 | 215583482 | All | USA
ML14KC1-041-230A** | CK40[C,U]T-60D+TDR | EL195UH100NE60C | R-454B | - - - | - - - | - - - | 41000 | 16 | 13.2 | 217477859 | All | USA
ML14KC1-041-230A** | CK40[C,U]T-60D+TDR | EL297UH110XV60C | R-454B | - - - | - - - | - - - | 41000 | 16.5 | 13.8 | 215583483 | All | USA,Canada
ML14KC1-041-230A** | CK40[C,U]T-60D+TDR | EL297UH135XE60D | R-454B | - - - | - - - | - - - | 41500 | 16.5 | 13.8 | 215583484 | All | USA,Canada
ML14KC1-041-230A** | CK40[C,U]T-60D+TDR | EL297UH135XV60D | R-454B | - - - | - - - | - - - | 41500 | 16.5 | 13.8 | 215583485 | All | USA,Canada
ML14KC1-041-230A** | CK40[C,U]T-60D+TDR | ML180UH135E60D | R-454B | - - - | - - - | - - - | 42000 | 16.5 | 13.8 | 215583486 | All | USA
ML14KC1-041-230A** | CK40[C,U]T-60D+TDR | ML196UH110XE60C | R-454B | - - - | - - - | - - - | 42000 | 16.5 | 13.8 | 215583487 | All | USA,Canada
ML14KC1-041-230A** | CK40[C,U]T-60D+TDR | ML196UH135XE60D | R-454B | - - - | - - - | - - - | 42000 | 16.5 | 13.8 | 215583488 | All | USA,Canada
ML14KC1-041-230A** | CK40[C,U]T-60D+TDR | SL280UH135V60D | R-454B | - - - | - - - | - - - | 42000 | 16.5 | 13.8 | 215583489 | All | USA
ML14KC1-041-230A** | CK40[C,U]T-60D+TDR | SL297UH080NV48C | R-454B | - - - | - - - | - - - | 41000 | 15.5 | 13.2 | 217548958 | All | USA,Canada
ML14KC1-041-230A** | CK40[C,U]T-60D+TDR | SL297UH080NV60C | R-454B | - - - | - - - | - - - | 41500 | 16.5 | 13.6 | 217549035 | All | USA,Canada
ML14KC1-041-230A** | CK40[C,U]T-60D+TDR | SLP99UH135XV60D | R-454B | - - - | - - - | - - - | 41500 | 16.5 | 13.8 | 215583490 | All | USA,Canada
ML14KC1-041-230A** | CK40DT-30/36B+TDR | EL297DF045XV36B | R-454B | - - - | - - - | - - - | 40000 | 15.2 | 12.8 | 215583492 | All | USA
ML14KC1-041-230A** | CK40DT-30/36B+TDR | EL297DF070XV48B | R-454B | - - - | - - - | - - - | 39500 | 14.7 | 12.6 | 217469028 | All | USA
ML14KC1-041-230A** | CK40DT-30/36B+TDR | ML180DF090E48B | R-454B | - - - | - - - | - - - | 40000 | 15.5 | 13.2 | 215583493 | All | USA
ML14KC1-041-230A** | CK40DT-30/36B+TDR | ML196DF070XE48B | R-454B | - - - | - - - | - - - | 39500 | 14.7 | 12.6 | 215583494 | All | USA,Canada
ML14KC1-041-230A** | CK40DT-30/36B+TDR | ML296DF070XV48B | R-454B | - - - | - - - | - - - | 39500 | 14.7 | 12.6 | 215583495 | All | USA,Canada
ML14KC1-041-230A** | CK40DT-30/36B+TDR | SL280DF090V48B | R-454B | - - - | - - - | - - - | 39500 | 14.7 | 12.8 | 215583496 | All | USA
ML14KC1-041-230A** | CK40DT-30/36B+TDR | SLP99DF070XV36B | R-454B | - - - | - - - | - - - | 39500 | 15.2 | 13 | 215583497 | All | USA,Canada
ML14KC1-041-230A** | CK40DT-30/36C+TDR | EL297DF090XE48C | R-454B | - - - | - - - | - - - | 40000 | 15.5 | 13 | 215583498 | All | USA,Canada
ML14KC1-041-230A** | CK40DT-30/36C+TDR | ML180DF110E60C | R-454B | - - - | - - - | - - - | 40000 | 16 | 13.6 | 215583499 | All | USA
ML14KC1-041-230A** | CK40DT-30/36C+TDR | ML193DF090XE48C | R-454B | - - - | - - - | - - - | 40000 | 15.5 | 13.2 | 215583500 | All | USA
ML14KC1-041-230A** | CK40DT-30/36C+TDR | ML196DF090XE48C | R-454B | - - - | - - - | - - - | 40000 | 15.5 | 13.2 | 215583501 | All | USA,Canada
ML14KC1-041-230A** | CK40DT-30/36C+TDR | ML196DF110XE60C | R-454B | - - - | - - - | - - - | 40000 | 15.5 | 13.2 | 215583502 | All | USA,Canada
ML14KC1-041-230A** | CK40DT-30/36C+TDR | ML296DF090XV60C | R-454B | - - - | - - - | - - - | 40000 | 15.5 | 13 | 215583503 | All | USA,Canada
ML14KC1-041-230A** | CK40DT-30/36C+TDR | SL280DF080NV60C | R-454B | - - - | - - - | - - - | 40000 | 15.5 | 13.2 | 215583504 | All | USA
ML14KC1-041-230A** | CK40DT-30/36C+TDR | SL280DF090V60C | R-454B | - - - | - - - | - - - | 40000 | 16 | 13.4 | 215583505 | All | USA
ML14KC1-041-230A** | CK40DT-30/36C+TDR | SL280DF110V60C | R-454B | - - - | - - - | - - - | 40000 | 16 | 13.6 | 215583506 | All | USA
ML14KC1-041-230A** | CK40DT-30/36C+TDR | SLP99DF090XV36C | R-454B | - - - | - - - | - - - | 40500 | 15.5 | 13 | 215583507 | All | USA,Canada
ML14KC1-041-230A** | CK40DT-30/36C+TDR | SLP99DF090XV48C | R-454B | - - - | - - - | - - - | 40000 | 15.5 | 13 | 215583508 | All | USA,Canada
ML14KC1-041-230A** | CK40DT-30/36C+TDR | SLP99DF090XV60C | R-454B | - - - | - - - | - - - | 40000 | 15.5 | 13 | 215583509 | All | USA,Canada
ML14KC1-041-230A** | CK40DT-30/36C+TDR | SLP99DF110XV60C | R-454B | - - - | - - - | - - - | 40000 | 15.5 | 13 | 215583510 | All | USA,Canada
ML14KC1-041-230A** | CK40DT-42B+TDR | - - - | R-454B | - - - | - - - | - - - | 40000 | 14.3 | 12.2 | 215583518 | All | USA,Canada
ML14KC1-041-230A** | CK40DT-42B+TDR | EL280DF090E48B | R-454B | - - - | - - - | - - - | 40000 | 16 | 13.4 | 217469024 | All | USA
ML14KC1-041-230A** | CK40DT-42B+TDR | EL297DF045XV36B | R-454B | - - - | - - - | - - - | 40000 | 15.5 | 13 | 215583511 | All | USA
ML14KC1-041-230A** | CK40DT-42B+TDR | EL297DF070XV48B | R-454B | - - - | - - - | - - - | 40000 | 15.2 | 12.8 | 215583512 | All | USA
ML14KC1-041-230A** | CK40DT-42B+TDR | ML180DF090E48B | R-454B | - - - | - - - | - - - | 41000 | 15.5 | 13.4 | 215583513 | All | USA
ML14KC1-041-230A** | CK40DT-42B+TDR | ML196DF070XE48B | R-454B | - - - | - - - | - - - | 40500 | 15.2 | 12.8 | 215583514 | All | USA,Canada
ML14KC1-041-230A** | CK40DT-42B+TDR | SL280DF060NV36B | R-454B | - - - | - - - | - - - | 40500 | 15.2 | 12.8 | 215583515 | All | USA
ML14KC1-041-230A** | CK40DT-42B+TDR | SL280DF090V48B | R-454B | - - - | - - - | - - - | 40000 | 15.5 | 13.2 | 215583516 | All | USA
ML14KC1-041-230A** | CK40DT-42B+TDR | SLP99DF070XV36B | R-454B | - - - | - - - | - - - | 40000 | 15.5 | 13 | 215583517 | All | USA,Canada
ML14KC1-041-230A** | CK40DT-48C+TDR | - - - | R-454B | - - - | - - - | - - - | 40000 | 14.3 | 12.2 | 215583536 | All | USA,Canada
ML14KC1-041-230A** | CK40DT-48C+TDR | EL297DF090XE48C | R-454B | - - - | - - - | - - - | 40000 | 16 | 13.4 | 215583519 | All | USA,Canada
ML14KC1-041-230A** | CK40DT-48C+TDR | EL297DF090XV60C | R-454B | - - - | - - - | - - - | 40000 | 15.5 | 13.2 | 215583520 | All | USA,Canada
ML14KC1-041-230A** | CK40DT-48C+TDR | EL297DF110XV60C | R-454B | - - - | - - - | - - - | 40000 | 15.5 | 13.2 | 215583521 | All | USA,Canada
ML14KC1-041-230A** | CK40DT-48C+TDR | ML180DF110E60C | R-454B | - - - | - - - | - - - | 40500 | 16.5 | 13.8 | 215583522 | All | USA
ML14KC1-041-230A** | CK40DT-48C+TDR | ML193DF090XE48C | R-454B | - - - | - - - | - - - | 41000 | 15.5 | 13.2 | 215583523 | All | USA
ML14KC1-041-230A** | CK40DT-48C+TDR | ML196DF090XE48C | R-454B | - - - | - - - | - - - | 40000 | 16 | 13.6 | 215583524 | All | USA,Canada
ML14KC1-041-230A** | CK40DT-48C+TDR | ML196DF110XE60C | R-454B | - - - | - - - | - - - | 40500 | 16 | 13.4 | 215583525 | All | USA,Canada
ML14KC1-041-230A** | CK40DT-48C+TDR | ML296DF070XV48B | R-454B | - - - | - - - | - - - | 40500 | 15.5 | 13 | 215583526 | All | USA,Canada
ML14KC1-041-230A** | CK40DT-48C+TDR | ML296DF090XV60C | R-454B | - - - | - - - | - - - | 40500 | 15.5 | 13.2 | 215583527 | All | USA,Canada
ML14KC1-041-230A** | CK40DT-48C+TDR | SL280DF080NV60C | R-454B | - - - | - - - | - - - | 40500 | 16 | 13.4 | 215583528 | All | USA
ML14KC1-041-230A** | CK40DT-48C+TDR | SL280DF090V60C | R-454B | - - - | - - - | - - - | 40500 | 16 | 13.6 | 215583529 | All | USA
ML14KC1-041-230A** | CK40DT-48C+TDR | SL280DF110V60C | R-454B | - - - | - - - | - - - | 40000 | 16 | 13.6 | 215583530 | All | USA
ML14KC1-041-230A** | CK40DT-48C+TDR | SLP99DF070XV36B | R-454B | - - - | - - - | - - - | 40500 | 15.5 | 13.2 | 215583531 | All | USA,Canada
ML14KC1-041-230A** | CK40DT-48C+TDR | SLP99DF090XV36C | R-454B | - - - | - - - | - - - | 41000 | 15.5 | 13.2 | 215583532 | All | USA,Canada
ML14KC1-041-230A** | CK40DT-48C+TDR | SLP99DF090XV48C | R-454B | - - - | - - - | - - - | 40500 | 15.5 | 13 | 215583533 | All | USA,Canada
ML14KC1-041-230A** | CK40DT-48C+TDR | SLP99DF090XV60C | R-454B | - - - | - - - | - - - | 40500 | 15.5 | 13.2 | 215583534 | All | USA,Canada
ML14KC1-041-230A** | CK40DT-48C+TDR | SLP99DF110XV60C | R-454B | - - - | - - - | - - - | 40000 | 15.5 | 13.2 | 215583535 | All | USA,Canada
ML14KC1-041-230A** | CK40DT-50/60C+TDR | - - - | R-454B | - - - | - - - | - - - | 40500 | 14.7 | 12.4 | 215583552 | All | USA,Canada
ML14KC1-041-230A** | CK40DT-50/60C+TDR | EL297DF090XE48C | R-454B | - - - | - - - | - - - | 40500 | 16 | 13.2 | 215583537 | All | USA,Canada
ML14KC1-041-230A** | CK40DT-50/60C+TDR | EL297DF090XV60C | R-454B | - - - | - - - | - - - | 40500 | 15.5 | 13.4 | 215583538 | All | USA,Canada
ML14KC1-041-230A** | CK40DT-50/60C+TDR | EL297DF110XV60C | R-454B | - - - | - - - | - - - | 40500 | 15.5 | 13.2 | 215583539 | All | USA,Canada
ML14KC1-041-230A** | CK40DT-50/60C+TDR | ML180DF110E60C | R-454B | - - - | - - - | - - - | 41000 | 16.5 | 13.8 | 215583540 | All | USA
ML14KC1-041-230A** | CK40DT-50/60C+TDR | ML193DF090XE48C | R-454B | - - - | - - - | - - - | 41000 | 15.5 | 13.4 | 215583541 | All | USA
ML14KC1-041-230A** | CK40DT-50/60C+TDR | ML196DF090XE48C | R-454B | - - - | - - - | - - - | 41000 | 16 | 13.4 | 215583542 | All | USA,Canada
ML14KC1-041-230A** | CK40DT-50/60C+TDR | ML196DF110XE60C | R-454B | - - - | - - - | - - - | 41000 | 16 | 13.6 | 215583543 | All | USA,Canada
ML14KC1-041-230A** | CK40DT-50/60C+TDR | ML296DF090XV60C | R-454B | - - - | - - - | - - - | 41000 | 16 | 13.4 | 215583544 | All | USA,Canada
ML14KC1-041-230A** | CK40DT-50/60C+TDR | SL280DF080NV60C | R-454B | - - - | - - - | - - - | 40500 | 16 | 13.4 | 215583545 | All | USA
ML14KC1-041-230A** | CK40DT-50/60C+TDR | SL280DF090V60C | R-454B | - - - | - - - | - - - | 41000 | 16.5 | 13.6 | 215583546 | All | USA
ML14KC1-041-230A** | CK40DT-50/60C+TDR | SL280DF110V60C | R-454B | - - - | - - - | - - - | 41500 | 16 | 13.4 | 215583547 | All | USA
ML14KC1-041-230A** | CK40DT-50/60C+TDR | SLP99DF090XV36C | R-454B | - - - | - - - | - - - | 41000 | 15.5 | 13.2 | 215583548 | All | USA,Canada
ML14KC1-041-230A** | CK40DT-50/60C+TDR | SLP99DF090XV48C | R-454B | - - - | - - - | - - - | 40500 | 15.5 | 13.2 | 215583549 | All | USA,Canada
ML14KC1-041-230A** | CK40DT-50/60C+TDR | SLP99DF090XV60C | R-454B | - - - | - - - | - - - | 40500 | 15.5 | 13.4 | 215583550 | All | USA,Canada
ML14KC1-041-230A** | CK40DT-50/60C+TDR | SLP99DF110XV60C | R-454B | - - - | - - - | - - - | 40500 | 15.5 | 13.2 | 215583551 | All | USA,Canada
ML14KC1-041-230A** | CK40DT-60D+TDR | - - - | R-454B | - - - | - - - | - - - | 40500 | 14.7 | 12.4 | 215583553 | All | USA,Canada
ML14KC1-041-230A** | CK40DT-60D+TDR | EL297DF090XV60C | R-454B | - - - | - - - | - - - | 40500 | 16 | 13.4 | 217469025 | All | USA,Canada
ML14KC1-041-230A** | CK40DT-60D+TDR | EL297DF110XV60C | R-454B | - - - | - - - | - - - | 40500 | 16 | 13.4 | 217469026 | All | USA,Canada
ML14KC1-041-230A** | CK40DT-60D+TDR | SL280DF110V60C | R-454B | - - - | - - - | - - - | 40500 | 16.5 | 13.8 | 217469027 | All | USA
ML14KC1-041-230A** | CK40HT-24B+TDR | EL280UH045E36A | R-454B | - - - | - - - | - - - | 38500 | 15.5 | 12.8 | 215583554 | All | USA
ML14KC1-041-230A** | CK40HT-24B+TDR | EL280UH090E36B | R-454B | - - - | - - - | - - - | 39000 | 15.2 | 12.8 | 215583555 | All | USA
ML14KC1-041-230A** | CK40HT-24B+TDR | EL297UH045XV36B | R-454B | - - - | - - - | - - - | 38500 | 14.7 | 12.4 | 215583556 | All | USA,Canada
ML14KC1-041-230A** | CK40HT-24B+TDR | EL297UH070XV36B | R-454B | - - - | - - - | - - - | 38500 | 15.2 | 12.8 | 215583557 | All | USA,Canada
ML14KC1-041-230A** | CK40HT-24B+TDR | ML180UH070V36B | R-454B | - - - | - - - | - - - | 39000 | 14.8 | 12.2 | 215583559 | All | USA
ML14KC1-041-230A** | CK40HT-24B+TDR | ML180UH070V48B | R-454B | - - - | - - - | - - - | 39500 | 15.5 | 13.2 | 215583560 | All | USA
ML14KC1-041-230A** | CK40HT-24B+TDR | ML180UH090V48B | R-454B | - - - | - - - | - - - | 39000 | 15.2 | 12.8 | 215583561 | All | USA
ML14KC1-041-230A** | CK40HT-24B+TDR | ML196UH070XE48B | R-454B | - - - | - - - | - - - | 39000 | 14.3 | 12.4 | 215583562 | All | USA,Canada
ML14KC1-041-230A** | CK40HT-24B+TDR | ML296UH045XV36B | R-454B | - - - | - - - | - - - | 39000 | 14.7 | 12.6 | 215583563 | All | USA,Canada
ML14KC1-041-230A** | CK40HT-24B+TDR | ML296UH070XV36B | R-454B | - - - | - - - | - - - | 39000 | 14.7 | 12.6 | 215943425 | All | USA,Canada
ML14KC1-041-230A** | CK40HT-24B+TDR | SL280UH080NV48B | R-454B | - - - | - - - | - - - | 38500 | 15.2 | 12.8 | 215583564 | All | USA
ML14KC1-041-230A** | CK40HT-24B+TDR | SL280UH090V36B | R-454B | - - - | - - - | - - - | 39000 | 15.5 | 13 | 215583565 | All | USA
ML14KC1-041-230A** | CK40HT-24B+TDR | SL280UH090V48B | R-454B | - - - | - - - | - - - | 39000 | 15.2 | 12.8 | 215583566 | All | USA
ML14KC1-041-230A** | CK40HT-24B+TDR | SLP99UH070XV36B | R-454B | - - - | - - - | - - - | 38500 | 15.2 | 12.8 | 215583568 | All | USA,Canada
ML14KC1-041-230A** | CK40HT-30A+TDR | - - - | R-454B | - - - | - - - | - - - | 39500 | 14.3 | 12.2 | 215583569 | All | USA,Canada
ML14KC1-041-230A** | CK40HT-30B+TDR | - - - | R-454B | - - - | - - - | - - - | 40000 | 14.3 | 12.4 | 215583592 | All | USA,Canada
ML14KC1-041-230A** | CK40HT-30B+TDR | EL180UH080NE48B | R-454B | - - - | - - - | - - - | 40000 | 15.5 | 13.2 | 215583570 | All | USA
ML14KC1-041-230A** | CK40HT-30B+TDR | EL280UH045E36A | R-454B | - - - | - - - | - - - | 40000 | 16 | 13.4 | 215583571 | All | USA
ML14KC1-041-230A** | CK40HT-30B+TDR | EL280UH090E36B | R-454B | - - - | - - - | - - - | 40500 | 16 | 13.4 | 215583572 | All | USA
ML14KC1-041-230A** | CK40HT-30B+TDR | EL280UH090E48B | R-454B | - - - | - - - | - - - | 40500 | 16 | 13.6 | 215583573 | All | USA
ML14KC1-041-230A** | CK40HT-30B+TDR | EL280UH090XE48B | R-454B | - - - | - - - | - - - | 40500 | 16 | 13.6 | 215583574 | All | USA
ML14KC1-041-230A** | CK40HT-30B+TDR | EL297UH045XV36B | R-454B | - - - | - - - | - - - | 40000 | 15.5 | 13 | 215583575 | All | USA,Canada
ML14KC1-041-230A** | CK40HT-30B+TDR | EL297UH070XV36B | R-454B | - - - | - - - | - - - | 40000 | 15.5 | 13.2 | 215583576 | All | USA,Canada
ML14KC1-041-230A** | CK40HT-30B+TDR | ML180UH070V36B | R-454B | - - - | - - - | - - - | 40500 | 16 | 13 | 215583578 | All | USA
ML14KC1-041-230A** | CK40HT-30B+TDR | ML180UH070V48B | R-454B | - - - | - - - | - - - | 41000 | 15.8 | 13 | 215583579 | All | USA
ML14KC1-041-230A** | CK40HT-30B+TDR | ML180UH090E48B | R-454B | - - - | - - - | - - - | 40500 | 16.5 | 13.6 | 215583580 | All | USA
ML14KC1-041-230A** | CK40HT-30B+TDR | ML180UH090V48B | R-454B | - - - | - - - | - - - | 40500 | 15.6 | 13 | 215583581 | All | USA
ML14KC1-041-230A** | CK40HT-30B+TDR | ML180UH090XE48B | R-454B | - - - | - - - | - - - | 40500 | 16.5 | 13.6 | 215583582 | All | USA
ML14KC1-041-230A** | CK40HT-30B+TDR | ML196UH070XE48B | R-454B | - - - | - - - | - - - | 40500 | 14.8 | 12.2 | 215583583 | All | USA,Canada
ML14KC1-041-230A** | CK40HT-30B+TDR | ML296UH045XV36B | R-454B | - - - | - - - | - - - | 40500 | 15.5 | 13.2 | 215583584 | All | USA,Canada
ML14KC1-041-230A** | CK40HT-30B+TDR | ML296UH070XV36B | R-454B | - - - | - - - | - - - | 40500 | 15.5 | 13.2 | 215943412 | All | USA,Canada
ML14KC1-041-230A** | CK40HT-30B+TDR | SL280UH070V36A | R-454B | - - - | - - - | - - - | 40500 | 15.2 | 12.8 | 215583585 | All | USA
ML14KC1-041-230A** | CK40HT-30B+TDR | SL280UH080NV48B | R-454B | - - - | - - - | - - - | 40500 | 16 | 13.2 | 215583586 | All | USA
ML14KC1-041-230A** | CK40HT-30B+TDR | SL280UH090V36B | R-454B | - - - | - - - | - - - | 40500 | 16 | 13.4 | 215583587 | All | USA
ML14KC1-041-230A** | CK40HT-30B+TDR | SL280UH090V48B | R-454B | - - - | - - - | - - - | 40500 | 16 | 13.4 | 215583588 | All | USA
ML14KC1-041-230A** | CK40HT-30B+TDR | SL280UH090XV48B | R-454B | - - - | - - - | - - - | 40500 | 16 | 13.4 | 215583589 | All | USA
ML14KC1-041-230A** | CK40HT-30B+TDR | SLP99UH070XV36B | R-454B | - - - | - - - | - - - | 40000 | 16 | 13.2 | 215583591 | All | USA,Canada
ML14KC1-041-230A** | CK40HT-36A+TDR | ML180UH030V36A | R-454B | - - - | - - - | - - - | 38500 | 14.7 | 12.4 | 215583593 | All | USA
ML14KC1-041-230A** | CK40HT-36A+TDR | ML180UH045V36A | R-454B | - - - | - - - | - - - | 38500 | 14.7 | 12.4 | 215583594 | All | USA
ML14KC1-041-230A** | CK40HT-36A+TDR | SL280UH060NV36A | R-454B | - - - | - - - | - - - | 38500 | 14.7 | 12.4 | 215583595 | All | USA
ML14KC1-041-230A** | CK40HT-36B+TDR | EL180UH080NE48B | R-454B | - - - | - - - | - - - | 38500 | 14.7 | 12.6 | 215583598 | All | USA
ML14KC1-041-230A** | CK40HT-36B+TDR | EL280UH045E36A | R-454B | - - - | - - - | - - - | 38500 | 15.2 | 12.8 | 215583599 | All | USA
ML14KC1-041-230A** | CK40HT-36B+TDR | EL280UH070E36A | R-454B | - - - | - - - | - - - | 38500 | 15.2 | 12.8 | 215583600 | All | USA
ML14KC1-041-230A** | CK40HT-36B+TDR | EL280UH090E36B | R-454B | - - - | - - - | - - - | 38500 | 15.2 | 12.8 | 215583601 | All | USA
ML14KC1-041-230A** | CK40HT-36B+TDR | EL280UH090E48B | R-454B | - - - | - - - | - - - | 39000 | 15.5 | 13 | 215583602 | All | USA
ML14KC1-041-230A** | CK40HT-36B+TDR | EL280UH090XE48B | R-454B | - - - | - - - | - - - | 39000 | 15.5 | 13 | 215583603 | All | USA
ML14KC1-041-230A** | CK40HT-36B+TDR | EL297UH045XV36B | R-454B | - - - | - - - | - - - | 38000 | 14.7 | 12.4 | 215583604 | All | USA,Canada
ML14KC1-041-230A** | CK40HT-36B+TDR | EL297UH070XV36B | R-454B | - - - | - - - | - - - | 38500 | 15.2 | 12.6 | 215583605 | All | USA,Canada
ML14KC1-041-230A** | CK40HT-36B+TDR | ML180UH070V36B | R-454B | - - - | - - - | - - - | 39000 | 14.8 | 12.2 | 215583607 | All | USA
ML14KC1-041-230A** | CK40HT-36B+TDR | ML180UH070V48B | R-454B | - - - | - - - | - - - | 39000 | 15.5 | 12.5 | 215583608 | All | USA
ML14KC1-041-230A** | CK40HT-36B+TDR | ML180UH090E48B | R-454B | - - - | - - - | - - - | 38500 | 15.5 | 13 | 215583609 | All | USA
ML14KC1-041-230A** | CK40HT-36B+TDR | ML180UH090V48B | R-454B | - - - | - - - | - - - | 38500 | 14.8 | 12.2 | 215583610 | All | USA
ML14KC1-041-230A** | CK40HT-36B+TDR | ML180UH090XE48B | R-454B | - - - | - - - | - - - | 38500 | 15.5 | 13 | 215583611 | All | USA
ML14KC1-041-230A** | CK40HT-36B+TDR | ML196UH070XE48B | R-454B | - - - | - - - | - - - | 39000 | 14.3 | 12.2 | 215583612 | All | USA,Canada
ML14KC1-041-230A** | CK40HT-36B+TDR | ML296UH045XV36B | R-454B | - - - | - - - | - - - | 39000 | 14.7 | 12.6 | 215583613 | All | USA,Canada
ML14KC1-041-230A** | CK40HT-36B+TDR | ML296UH070XV36B | R-454B | - - - | - - - | - - - | 39000 | 14.7 | 12.6 | 215943426 | All | USA,Canada
ML14KC1-041-230A** | CK40HT-36B+TDR | SL280UH080NV48B | R-454B | - - - | - - - | - - - | 38500 | 15.2 | 12.8 | 215583614 | All | USA
ML14KC1-041-230A** | CK40HT-36B+TDR | SL280UH090V36B | R-454B | - - - | - - - | - - - | 39000 | 15.2 | 12.8 | 215583615 | All | USA
ML14KC1-041-230A** | CK40HT-36B+TDR | SL280UH090V48B | R-454B | - - - | - - - | - - - | 39000 | 15.2 | 12.8 | 215583616 | All | USA
ML14KC1-041-230A** | CK40HT-36B+TDR | SL280UH090XV48B | R-454B | - - - | - - - | - - - | 39000 | 15.2 | 12.8 | 215583617 | All | USA
ML14KC1-041-230A** | CK40HT-36B+TDR | SL297UH040NV36B | R-454B | - - - | - - - | - - - | 38500 | 15.2 | 12.6 | 215583618 | All | USA,Canada
ML14KC1-041-230A** | CK40HT-36B+TDR | SL297UH060NV36B | R-454B | - - - | - - - | - - - | 38500 | 14.7 | 12.4 | 217548884 | All | USA,Canada
ML14KC1-041-230A** | CK40HT-36B+TDR | SLP99UH070XV36B | R-454B | - - - | - - - | - - - | 38500 | 15.2 | 12.8 | 215583619 | All | USA,Canada
ML14KC1-041-230A** | CK40HT-36C+TDR | EL180UH100NE60C | R-454B | - - - | - - - | - - - | 39500 | 15.2 | 12.8 | 215583620 | All | USA
ML14KC1-041-230A** | CK40HT-36C+TDR | EL195UH080NE48C | R-454B | - - - | - - - | - - - | 39000 | 14.7 | 12.6 | 217477725 | All | USA
ML14KC1-041-230A** | CK40HT-36C+TDR | EL195UH100NE60C | R-454B | - - - | - - - | - - - | 39000 | 14.7 | 12.6 | 217477865 | All | USA
ML14KC1-041-230A** | CK40HT-36C+TDR | EL196UH090XE48C | R-454B | - - - | - - - | - - - | 39000 | 15.5 | 13.2 | 215583621 | All | USA,Canada
ML14KC1-041-230A** | CK40HT-36C+TDR | EL196UH110XE60C | R-454B | - - - | - - - | - - - | 39500 | 15.5 | 13.2 | 215583622 | All | USA,Canada
ML14KC1-041-230A** | CK40HT-36C+TDR | EL280UH110E48C | R-454B | - - - | - - - | - - - | 39500 | 16 | 13.4 | 215583623 | All | USA
ML14KC1-041-230A** | CK40HT-36C+TDR | EL280UH110E60C | R-454B | - - - | - - - | - - - | 40000 | 15.5 | 13.2 | 215583624 | All | USA
ML14KC1-041-230A** | CK40HT-36C+TDR | EL280UH110XE60C | R-454B | - - - | - - - | - - - | 40000 | 15.5 | 13.2 | 215583625 | All | USA
ML14KC1-041-230A** | CK40HT-36C+TDR | EL297UH090XE48C | R-454B | - - - | - - - | - - - | 39000 | 15.5 | 13.2 | 215583626 | All | USA,Canada
ML14KC1-041-230A** | CK40HT-36C+TDR | EL297UH090XV36C | R-454B | - - - | - - - | - - - | 39000 | 15.5 | 13 | 215583627 | All | USA,Canada
ML14KC1-041-230A** | CK40HT-36C+TDR | EL297UH090XV48C | R-454B | - - - | - - - | - - - | 39500 | 15.2 | 12.8 | 215583628 | All | USA,Canada
ML14KC1-041-230A** | CK40HT-36C+TDR | EL297UH090XV60C | R-454B | - - - | - - - | - - - | 39000 | 15.5 | 13 | 215583629 | All | USA,Canada
ML14KC1-041-230A** | CK40HT-36C+TDR | EL297UH110XE60C | R-454B | - - - | - - - | - - - | 39500 | 15.5 | 13 | 215583630 | All | USA,Canada
ML14KC1-041-230A** | CK40HT-36C+TDR | EL297UH110XV48C | R-454B | - - - | - - - | - - - | 39500 | 15.5 | 13 | 215583631 | All | USA,Canada
ML14KC1-041-230A** | CK40HT-36C+TDR | EL297UH110XV60C | R-454B | - - - | - - - | - - - | 39000 | 15.5 | 13 | 215583632 | All | USA,Canada
ML14KC1-041-230A** | CK40HT-36C+TDR | ML180UH090E60C | R-454B | - - - | - - - | - - - | 39500 | 16 | 13.4 | 215583633 | All | USA
ML14KC1-041-230A** | CK40HT-36C+TDR | ML180UH110E60C | R-454B | - - - | - - - | - - - | 39500 | 15.5 | 13.2 | 215583634 | All | USA
ML14KC1-041-230A** | CK40HT-36C+TDR | ML180UH110V60C | R-454B | - - - | - - - | - - - | 40500 | 15.5 | 13 | 215583635 | All | USA
ML14KC1-041-230A** | CK40HT-36C+TDR | ML180UH110XE60C | R-454B | - - - | - - - | - - - | 39500 | 15.5 | 13.2 | 215583636 | All | USA
ML14KC1-041-230A** | CK40HT-36C+TDR | ML193UH090XE36C | R-454B | - - - | - - - | - - - | 39000 | 15.5 | 13 | 215583637 | All | USA
ML14KC1-041-230A** | CK40HT-36C+TDR | ML193UH090XE48C | R-454B | - - - | - - - | - - - | 40000 | 15.2 | 12.8 | 215583638 | All | USA
ML14KC1-041-230A** | CK40HT-36C+TDR | ML193UH110XE48C | R-454B | - - - | - - - | - - - | 40000 | 15.5 | 13 | 215583639 | All | USA
ML14KC1-041-230A** | CK40HT-36C+TDR | ML193UH110XE60C | R-454B | - - - | - - - | - - - | 39500 | 15.5 | 13.2 | 215583640 | All | USA
ML14KC1-041-230A** | CK40HT-36C+TDR | ML196UH090XE36C | R-454B | - - - | - - - | - - - | 39000 | 15.2 | 12.8 | 215583641 | All | USA,Canada
ML14KC1-041-230A** | CK40HT-36C+TDR | ML196UH090XE48C | R-454B | - - - | - - - | - - - | 39000 | 15.5 | 13.2 | 215583642 | All | USA,Canada
ML14KC1-041-230A** | CK40HT-36C+TDR | ML196UH090XE60C | R-454B | - - - | - - - | - - - | 39500 | 15.5 | 12.5 | 215583643 | All | USA,Canada
ML14KC1-041-230A** | CK40HT-36C+TDR | ML196UH110XE60C | R-454B | - - - | - - - | - - - | 39500 | 15.5 | 13 | 215583644 | All | USA,Canada
ML14KC1-041-230A** | CK40HT-36C+TDR | ML296UH090XV48C | R-454B | - - - | - - - | - - - | 39500 | 15.5 | 13 | 215943427 | All | USA,Canada
ML14KC1-041-230A** | CK40HT-36C+TDR | ML296UH110XV60C | R-454B | - - - | - - - | - - - | 39500 | 15.5 | 13 | 215943428 | All | USA,Canada
ML14KC1-041-230A** | CK40HT-36C+TDR | SL280UH080NV60C | R-454B | - - - | - - - | - - - | 40000 | 15.5 | 13 | 215583645 | All | USA
ML14KC1-041-230A** | CK40HT-36C+TDR | SL280UH090V60C | R-454B | - - - | - - - | - - - | 40000 | 15.5 | 12.8 | 215583646 | All | USA
ML14KC1-041-230A** | CK40HT-36C+TDR | SL280UH090XV60C | R-454B | - - - | - - - | - - - | 40000 | 15.5 | 12.8 | 215583647 | All | USA
ML14KC1-041-230A** | CK40HT-36C+TDR | SL280UH100NV60C | R-454B | - - - | - - - | - - - | 39500 | 15.5 | 13.2 | 215583648 | All | USA
ML14KC1-041-230A** | CK40HT-36C+TDR | SL280UH110V60C | R-454B | - - - | - - - | - - - | 39500 | 15.5 | 13 | 215583649 | All | USA
ML14KC1-041-230A** | CK40HT-36C+TDR | SL280UH110XV60C | R-454B | - - - | - - - | - - - | 39500 | 15.5 | 13 | 215583650 | All | USA
ML14KC1-041-230A** | CK40HT-36C+TDR | SL297UH080NV48C | R-454B | - - - | - - - | - - - | 39000 | 14.7 | 12.4 | 217548964 | All | USA,Canada
ML14KC1-041-230A** | CK40HT-36C+TDR | SL297UH080NV60C | R-454B | - - - | - - - | - - - | 39500 | 15.2 | 12.8 | 217549036 | All | USA,Canada
ML14KC1-041-230A** | CK40HT-36C+TDR | SLP99UH090XV36C | R-454B | - - - | - - - | - - - | 39500 | 15.2 | 12.8 | 215583651 | All | USA,Canada
ML14KC1-041-230A** | CK40HT-36C+TDR | SLP99UH090XV48C | R-454B | - - - | - - - | - - - | 39500 | 15.2 | 12.8 | 215583652 | All | USA,Canada
ML14KC1-041-230A** | CK40HT-36C+TDR | SLP99UH090XV60C | R-454B | - - - | - - - | - - - | 39000 | 15.2 | 12.8 | 215583653 | All | USA,Canada
ML14KC1-041-230A** | CK40HT-36C+TDR | SLP99UH110XV60C | R-454B | - - - | - - - | - - - | 40000 | 15.2 | 12.8 | 215583654 | All | USA,Canada
ML14KC1-041-230A** | CK40HT-42B+TDR | - - - | R-454B | - - - | - - - | - - - | 41000 | 14.7 | 12.6 | 215583676 | All | USA,Canada
ML14KC1-041-230A** | CK40HT-42B+TDR | EL180UH080NE48B | R-454B | - - - | - - - | - - - | 41000 | 16 | 13.4 | 215583655 | All | USA
ML14KC1-041-230A** | CK40HT-42B+TDR | EL280UH045E36A | R-454B | - - - | - - - | - - - | 41500 | 16.5 | 13.6 | 215583656 | All | USA
ML14KC1-041-230A** | CK40HT-42B+TDR | EL280UH090E36B | R-454B | - - - | - - - | - - - | 41500 | 16.5 | 13.8 | 215583657 | All | USA
ML14KC1-041-230A** | CK40HT-42B+TDR | EL280UH090E48B | R-454B | - - - | - - - | - - - | 41500 | 16.5 | 13.8 | 215583658 | All | USA
ML14KC1-041-230A** | CK40HT-42B+TDR | EL280UH090XE48B | R-454B | - - - | - - - | - - - | 41500 | 16.5 | 13.8 | 215583659 | All | USA
ML14KC1-041-230A** | CK40HT-42B+TDR | EL297UH045XV36B | R-454B | - - - | - - - | - - - | 41000 | 15.4 | 13.2 | 215583660 | All | USA,Canada
ML14KC1-041-230A** | CK40HT-42B+TDR | EL297UH070XV36B | R-454B | - - - | - - - | - - - | 41000 | 16 | 13.6 | 215583661 | All | USA,Canada
ML14KC1-041-230A** | CK40HT-42B+TDR | ML180UH070V36B | R-454B | - - - | - - - | - - - | 41500 | 16.5 | 13 | 215583663 | All | USA
ML14KC1-041-230A** | CK40HT-42B+TDR | ML180UH070V48B | R-454B | - - - | - - - | - - - | 42000 | 16.4 | 13.5 | 215583664 | All | USA
ML14KC1-041-230A** | CK40HT-42B+TDR | ML180UH090E48B | R-454B | - - - | - - - | - - - | 41000 | 16.2 | 13.5 | 215583665 | All | USA
ML14KC1-041-230A** | CK40HT-42B+TDR | ML180UH090V48B | R-454B | - - - | - - - | - - - | 41500 | 15.8 | 13.6 | 215583666 | All | USA
ML14KC1-041-230A** | CK40HT-42B+TDR | ML180UH090XE48B | R-454B | - - - | - - - | - - - | 41000 | 16.2 | 13.5 | 215583667 | All | USA
ML14KC1-041-230A** | CK40HT-42B+TDR | ML196UH070XE48B | R-454B | - - - | - - - | - - - | 41500 | 15.5 | 13 | 215583668 | All | USA,Canada
ML14KC1-041-230A** | CK40HT-42B+TDR | ML296UH045XV36B | R-454B | - - - | - - - | - - - | 41500 | 16 | 13.4 | 215583669 | All | USA,Canada
ML14KC1-041-230A** | CK40HT-42B+TDR | ML296UH070XV36B | R-454B | - - - | - - - | - - - | 41500 | 16 | 13.4 | 215943413 | All | USA,Canada
ML14KC1-041-230A** | CK40HT-42B+TDR | SL280UH080NV48B | R-454B | - - - | - - - | - - - | 41500 | 16 | 13 | 215583670 | All | USA
ML14KC1-041-230A** | CK40HT-42B+TDR | SL280UH090V36B | R-454B | - - - | - - - | - - - | 41500 | 16.5 | 13 | 215583671 | All | USA
ML14KC1-041-230A** | CK40HT-42B+TDR | SL280UH090V48B | R-454B | - - - | - - - | - - - | 41500 | 15.8 | 13.6 | 215583672 | All | USA
ML14KC1-041-230A** | CK40HT-42B+TDR | SL280UH090XV48B | R-454B | - - - | - - - | - - - | 41500 | 16.5 | 13.6 | 215583673 | All | USA
ML14KC1-041-230A** | CK40HT-42B+TDR | SL297UH040NV36B | R-454B | - - - | - - - | - - - | 41000 | 16 | 13 | 215583674 | All | USA,Canada
ML14KC1-041-230A** | CK40HT-42B+TDR | SL297UH060NV36B | R-454B | - - - | - - - | - - - | 41500 | 15.5 | 13.2 | 217548879 | All | USA,Canada
ML14KC1-041-230A** | CK40HT-42B+TDR | SLP99UH070XV36B | R-454B | - - - | - - - | - - - | 41000 | 15.6 | 13 | 215583675 | All | USA,Canada
ML14KC1-041-230A** | CK40HT-42C+TDR | - - - | R-454B | - - - | - - - | - - - | 41000 | 14.7 | 12.4 | 217469022 | All | USA,Canada
ML14KC1-041-230A** | CK40HT-42C+TDR | EL180UH100NE60C | R-454B | - - - | - - - | - - - | 41500 | 16 | 13.4 | 215583677 | All | USA
ML14KC1-041-230A** | CK40HT-42C+TDR | EL195UH080NE48C | R-454B | - - - | - - - | - - - | 41000 | 16 | 13.5 | 216372774 | All | USA,Canada
ML14KC1-041-230A** | CK40HT-42C+TDR | EL195UH100NE60C | R-454B | - - - | - - - | - - - | 41000 | 15.5 | 13.2 | 217477860 | All | USA
ML14KC1-041-230A** | CK40HT-42C+TDR | EL196UH090XE48C | R-454B | - - - | - - - | - - - | 41000 | 16 | 13 | 215583678 | All | USA,Canada
ML14KC1-041-230A** | CK40HT-42C+TDR | EL196UH110XE60C | R-454B | - - - | - - - | - - - | 41500 | 16.2 | 13.5 | 215583679 | All | USA,Canada
ML14KC1-041-230A** | CK40HT-42C+TDR | EL280UH110E48C | R-454B | - - - | - - - | - - - | 41500 | 16.5 | 13.5 | 215583680 | All | USA
ML14KC1-041-230A** | CK40HT-42C+TDR | EL280UH110E60C | R-454B | - - - | - - - | - - - | 41500 | 16.5 | 13.8 | 215583681 | All | USA
ML14KC1-041-230A** | CK40HT-42C+TDR | EL280UH110XE60C | R-454B | - - - | - - - | - - - | 41500 | 16.5 | 13.8 | 215583682 | All | USA
ML14KC1-041-230A** | CK40HT-42C+TDR | EL297UH045XV36B | R-454B | - - - | - - - | - - - | 41000 | 15.5 | 13 | 215583683 | All | USA,Canada
ML14KC1-041-230A** | CK40HT-42C+TDR | EL297UH090XE48C | R-454B | - - - | - - - | - - - | 41000 | 16 | 13 | 215583684 | All | USA,Canada
ML14KC1-041-230A** | CK40HT-42C+TDR | EL297UH090XV36C | R-454B | - - - | - - - | - - - | 41000 | 16 | 13 | 215583685 | All | USA,Canada
ML14KC1-041-230A** | CK40HT-42C+TDR | EL297UH090XV48C | R-454B | - - - | - - - | - - - | 41500 | 16 | 13 | 215583686 | All | USA,Canada
ML14KC1-041-230A** | CK40HT-42C+TDR | EL297UH090XV60C | R-454B | - - - | - - - | - - - | 41000 | 16 | 13 | 215583687 | All | USA,Canada
ML14KC1-041-230A** | CK40HT-42C+TDR | EL297UH110XE60C | R-454B | - - - | - - - | - - - | 41500 | 16 | 13.5 | 215583688 | All | USA,Canada
ML14KC1-041-230A** | CK40HT-42C+TDR | EL297UH110XV48C | R-454B | - - - | - - - | - - - | 41000 | 16 | 13 | 215583689 | All | USA,Canada
ML14KC1-041-230A** | CK40HT-42C+TDR | EL297UH110XV60C | R-454B | - - - | - - - | - - - | 41000 | 16 | 13.6 | 215583690 | All | USA,Canada
ML14KC1-041-230A** | CK40HT-42C+TDR | ML180UH090E48B | R-454B | - - - | - - - | - - - | 41000 | 16.5 | 14 | 215583691 | All | USA
ML14KC1-041-230A** | CK40HT-42C+TDR | ML180UH090E60C | R-454B | - - - | - - - | - - - | 41000 | 16.5 | 13.5 | 215583692 | All | USA
ML14KC1-041-230A** | CK40HT-42C+TDR | ML180UH110E60C | R-454B | - - - | - - - | - - - | 41500 | 16.2 | 13.5 | 215583693 | All | USA
ML14KC1-041-230A** | CK40HT-42C+TDR | ML180UH110V60C | R-454B | - - - | - - - | - - - | 42000 | 16.4 | 13.6 | 215583694 | All | USA
ML14KC1-041-230A** | CK40HT-42C+TDR | ML180UH110XE60C | R-454B | - - - | - - - | - - - | 41500 | 16.5 | 13.8 | 215583695 | All | USA
ML14KC1-041-230A** | CK40HT-42C+TDR | ML193UH090XE36C | R-454B | - - - | - - - | - - - | 41000 | 16 | 13.6 | 215583696 | All | USA
ML14KC1-041-230A** | CK40HT-42C+TDR | ML193UH090XE48C | R-454B | - - - | - - - | - - - | 41000 | 16.2 | 13 | 215583697 | All | USA
ML14KC1-041-230A** | CK40HT-42C+TDR | ML193UH110XE48C | R-454B | - - - | - - - | - - - | 41000 | 16.5 | 13.8 | 215583698 | All | USA
ML14KC1-041-230A** | CK40HT-42C+TDR | ML193UH110XE60C | R-454B | - - - | - - - | - - - | 41000 | 16.5 | 13.8 | 215583699 | All | USA
ML14KC1-041-230A** | CK40HT-42C+TDR | ML196UH090XE36C | R-454B | - - - | - - - | - - - | 41000 | 15.6 | 13.4 | 215583700 | All | USA,Canada
ML14KC1-041-230A** | CK40HT-42C+TDR | ML196UH090XE48C | R-454B | - - - | - - - | - - - | 41000 | 16 | 13 | 215583701 | All | USA,Canada
ML14KC1-041-230A** | CK40HT-42C+TDR | ML196UH090XE60C | R-454B | - - - | - - - | - - - | 41000 | 16 | 13 | 215583702 | All | USA,Canada
ML14KC1-041-230A** | CK40HT-42C+TDR | ML196UH110XE60C | R-454B | - - - | - - - | - - - | 41500 | 16 | 13.6 | 215583703 | All | USA,Canada
ML14KC1-041-230A** | CK40HT-42C+TDR | ML296UH070XV36B | R-454B | - - - | - - - | - - - | 41500 | 16 | 13.4 | 215943416 | All | USA,Canada
ML14KC1-041-230A** | CK40HT-42C+TDR | ML296UH090XV48C | R-454B | - - - | - - - | - - - | 41500 | 16 | 13 | 215943414 | All | USA,Canada
ML14KC1-041-230A** | CK40HT-42C+TDR | ML296UH110XV60C | R-454B | - - - | - - - | - - - | 41000 | 16.2 | 13.5 | 215943415 | All | USA,Canada
ML14KC1-041-230A** | CK40HT-42C+TDR | SL280UH080NV48B | R-454B | - - - | - - - | - - - | 41000 | 16 | 13.6 | 215583704 | All | USA
ML14KC1-041-230A** | CK40HT-42C+TDR | SL280UH080NV60C | R-454B | - - - | - - - | - - - | 41500 | 16.2 | 13.5 | 215583705 | All | USA
ML14KC1-041-230A** | CK40HT-42C+TDR | SL280UH090V60C | R-454B | - - - | - - - | - - - | 41000 | 16.5 | 13 | 215583706 | All | USA
ML14KC1-041-230A** | CK40HT-42C+TDR | SL280UH090XV60C | R-454B | - - - | - - - | - - - | 41000 | 16.5 | 13.8 | 215583707 | All | USA
ML14KC1-041-230A** | CK40HT-42C+TDR | SL280UH100NV60C | R-454B | - - - | - - - | - - - | 41000 | 16 | 13 | 215583708 | All | USA
ML14KC1-041-230A** | CK40HT-42C+TDR | SL280UH110V60C | R-454B | - - - | - - - | - - - | 41500 | 16 | 13 | 215583709 | All | USA
ML14KC1-041-230A** | CK40HT-42C+TDR | SL280UH110XV60C | R-454B | - - - | - - - | - - - | 41500 | 16 | 13.6 | 215583710 | All | USA
ML14KC1-041-230A** | CK40HT-42C+TDR | SL297UH040NV36B | R-454B | - - - | - - - | - - - | 41000 | 16 | 13.4 | 215583711 | All | USA,Canada
ML14KC1-041-230A** | CK40HT-42C+TDR | SL297UH060NV36B | R-454B | - - - | - - - | - - - | 41000 | 15.5 | 13.2 | 217548880 | All | USA,Canada
ML14KC1-041-230A** | CK40HT-42C+TDR | SL297UH080NV48C | R-454B | - - - | - - - | - - - | 40500 | 15.5 | 13 | 217548959 | All | USA,Canada
ML14KC1-041-230A** | CK40HT-42C+TDR | SL297UH080NV60C | R-454B | - - - | - - - | - - - | 41000 | 16 | 13.6 | 217549037 | All | USA,Canada
ML14KC1-041-230A** | CK40HT-42C+TDR | SLP99UH090XV36C | R-454B | - - - | - - - | - - - | 41500 | 15.8 | 13.4 | 215583712 | All | USA,Canada
ML14KC1-041-230A** | CK40HT-42C+TDR | SLP99UH090XV48C | R-454B | - - - | - - - | - - - | 41500 | 16 | 13 | 215583713 | All | USA,Canada
ML14KC1-041-230A** | CK40HT-42C+TDR | SLP99UH090XV60C | R-454B | - - - | - - - | - - - | 41000 | 16 | 13 | 215583714 | All | USA,Canada
ML14KC1-041-230A** | CK40HT-42C+TDR | SLP99UH110XV60C | R-454B | - - - | - - - | - - - | 41500 | 15.8 | 13.2 | 215583715 | All | USA,Canada
ML14KC1-041-230A** | CK40HT-48B+TDR | - - - | R-454B | - - - | - - - | - - - | 40000 | 14.7 | 12.4 | 215583742 | All | USA,Canada
ML14KC1-041-230A** | CK40HT-48B+TDR | EL180UH080NE48B | R-454B | - - - | - - - | - - - | 40000 | 15.5 | 12.5 | 215583716 | All | USA
ML14KC1-041-230A** | CK40HT-48B+TDR | EL280UH045E36A | R-454B | - - - | - - - | - - - | 40500 | 16 | 13.4 | 215583717 | All | USA
ML14KC1-041-230A** | CK40HT-48B+TDR | EL280UH090E36B | R-454B | - - - | - - - | - - - | 40500 | 16 | 13.4 | 215583718 | All | USA
ML14KC1-041-230A** | CK40HT-48B+TDR | EL280UH090E48B | R-454B | - - - | - - - | - - - | 40500 | 16 | 13 | 215583719 | All | USA
ML14KC1-041-230A** | CK40HT-48B+TDR | EL280UH090XE48B | R-454B | - - - | - - - | - - - | 40500 | 16 | 13.6 | 215583720 | All | USA
ML14KC1-041-230A** | CK40HT-48B+TDR | EL297UH045XV36B | R-454B | - - - | - - - | - - - | 40000 | 14.8 | 12.2 | 215583721 | All | USA,Canada
ML14KC1-041-230A** | CK40HT-48B+TDR | EL297UH070XV36B | R-454B | - - - | - - - | - - - | 40000 | 15.5 | 12.5 | 215583722 | All | USA,Canada
ML14KC1-041-230A** | CK40HT-48B+TDR | ML180UH070V36B | R-454B | - - - | - - - | - - - | 40500 | 16 | 13 | 215583724 | All | USA
ML14KC1-041-230A** | CK40HT-48B+TDR | ML180UH070V48B | R-454B | - - - | - - - | - - - | 41000 | 16 | 13 | 215583725 | All | USA
ML14KC1-041-230A** | CK40HT-48B+TDR | ML180UH090E48B | R-454B | - - - | - - - | - - - | 40500 | 16 | 13 | 215583726 | All | USA
ML14KC1-041-230A** | CK40HT-48B+TDR | ML180UH090V48B | R-454B | - - - | - - - | - - - | 40500 | 15.4 | 12.5 | 215583727 | All | USA
ML14KC1-041-230A** | CK40HT-48B+TDR | ML180UH090XE48B | R-454B | - - - | - - - | - - - | 40500 | 16 | 13 | 215583728 | All | USA
ML14KC1-041-230A** | CK40HT-48B+TDR | ML196UH070XE48B | R-454B | - - - | - - - | - - - | 40500 | 14.8 | 12.8 | 215583733 | All | USA,Canada
ML14KC1-041-230A** | CK40HT-48B+TDR | ML296UH045XV36B | R-454B | - - - | - - - | - - - | 40500 | 15.5 | 12.2 | 215583735 | All | USA,Canada
ML14KC1-041-230A** | CK40HT-48B+TDR | ML296UH070XV36B | R-454B | - - - | - - - | - - - | 40500 | 15.5 | 13.2 | 215943417 | All | USA,Canada
ML14KC1-041-230A** | CK40HT-48B+TDR | SL280UH080NV48B | R-454B | - - - | - - - | - - - | 40500 | 15.4 | 12.5 | 215583736 | All | USA
ML14KC1-041-230A** | CK40HT-48B+TDR | SL280UH090V36B | R-454B | - - - | - - - | - - - | 40500 | 16 | 13.4 | 215583737 | All | USA
ML14KC1-041-230A** | CK40HT-48B+TDR | SL280UH090V48B | R-454B | - - - | - - - | - - - | 40500 | 15.4 | 13 | 215583738 | All | USA
ML14KC1-041-230A** | CK40HT-48B+TDR | SL280UH090XV48B | R-454B | - - - | - - - | - - - | 40500 | 16 | 13.4 | 215583739 | All | USA
ML14KC1-041-230A** | CK40HT-48B+TDR | SL297UH040NV36B | R-454B | - - - | - - - | - - - | 40000 | 15.5 | 12.5 | 215583740 | All | USA,Canada
ML14KC1-041-230A** | CK40HT-48B+TDR | SL297UH060NV36B | R-454B | - - - | - - - | - - - | 40500 | 15.2 | 12.8 | 217548881 | All | USA,Canada
ML14KC1-041-230A** | CK40HT-48B+TDR | SLP99UH070XV36B | R-454B | - - - | - - - | - - - | 40000 | 15.2 | 13.2 | 215583741 | All | USA,Canada
ML14KC1-041-230A** | CK40HT-48C+TDR | - - - | R-454B | - - - | - - - | - - - | 40500 | 14.7 | 12.4 | 215583779 | All | USA,Canada
ML14KC1-041-230A** | CK40HT-48C+TDR | EL180UH100NE60C | R-454B | - - - | - - - | - - - | 41000 | 15.5 | 13 | 215583743 | All | USA
ML14KC1-041-230A** | CK40HT-48C+TDR | EL195UH080NE48C | R-454B | - - - | - - - | - - - | 40500 | 15.5 | 13.2 | 217477726 | All | USA
ML14KC1-041-230A** | CK40HT-48C+TDR | EL195UH100NE60C | R-454B | - - - | - - - | - - - | 40500 | 15.5 | 13 | 217477861 | All | USA
ML14KC1-041-230A** | CK40HT-48C+TDR | EL196UH090XE48C | R-454B | - - - | - - - | - - - | 40500 | 16 | 13 | 215583744 | All | USA,Canada
ML14KC1-041-230A** | CK40HT-48C+TDR | EL196UH110XE60C | R-454B | - - - | - - - | - - - | 41000 | 16 | 13.6 | 215583745 | All | USA,Canada
ML14KC1-041-230A** | CK40HT-48C+TDR | EL280UH110E48C | R-454B | - - - | - - - | - - - | 41000 | 16.5 | 13.5 | 215583746 | All | USA
ML14KC1-041-230A** | CK40HT-48C+TDR | EL280UH110E60C | R-454B | - - - | - - - | - - - | 41500 | 16 | 13.5 | 215583747 | All | USA
ML14KC1-041-230A** | CK40HT-48C+TDR | EL280UH110XE60C | R-454B | - - - | - - - | - - - | 41500 | 16 | 13.5 | 215583748 | All | USA
ML14KC1-041-230A** | CK40HT-48C+TDR | EL297UH090XE48C | R-454B | - - - | - - - | - - - | 40500 | 16 | 13.6 | 215583749 | All | USA,Canada
ML14KC1-041-230A** | CK40HT-48C+TDR | EL297UH090XV36C | R-454B | - - - | - - - | - - - | 40500 | 16 | 13 | 215583750 | All | USA,Canada
ML14KC1-041-230A** | CK40HT-48C+TDR | EL297UH090XV48C | R-454B | - - - | - - - | - - - | 41000 | 15.5 | 13.2 | 215583751 | All | USA,Canada
ML14KC1-041-230A** | CK40HT-48C+TDR | EL297UH090XV60C | R-454B | - - - | - - - | - - - | 40500 | 15.6 | 13.4 | 215583752 | All | USA,Canada
ML14KC1-041-230A** | CK40HT-48C+TDR | EL297UH110XE60C | R-454B | - - - | - - - | - - - | 41000 | 16 | 13 | 215583753 | All | USA,Canada
ML14KC1-041-230A** | CK40HT-48C+TDR | EL297UH110XV48C | R-454B | - - - | - - - | - - - | 41000 | 15.6 | 13.4 | 215583754 | All | USA,Canada
ML14KC1-041-230A** | CK40HT-48C+TDR | EL297UH110XV60C | R-454B | - - - | - - - | - - - | 40500 | 16 | 13 | 215583755 | All | USA,Canada
ML14KC1-041-230A** | CK40HT-48C+TDR | ML180UH090E60C | R-454B | - - - | - - - | - - - | 41000 | 16.5 | 13.5 | 215583756 | All | USA
ML14KC1-041-230A** | CK40HT-48C+TDR | ML180UH110E60C | R-454B | - - - | - - - | - - - | 41000 | 16 | 13 | 215583757 | All | USA
ML14KC1-041-230A** | CK40HT-48C+TDR | ML180UH110V60C | R-454B | - - - | - - - | - - - | 41000 | 16.5 | 13.5 | 215583758 | All | USA
ML14KC1-041-230A** | CK40HT-48C+TDR | ML180UH110XE60C | R-454B | - - - | - - - | - - - | 41000 | 16 | 13 | 215583759 | All | USA
ML14KC1-041-230A** | CK40HT-48C+TDR | ML193UH090XE36C | R-454B | - - - | - - - | - - - | 41000 | 16 | 13.6 | 215583760 | All | USA
ML14KC1-041-230A** | CK40HT-48C+TDR | ML193UH090XE48C | R-454B | - - - | - - - | - - - | 41000 | 15.5 | 13.2 | 215583761 | All | USA
ML14KC1-041-230A** | CK40HT-48C+TDR | ML193UH110XE48C | R-454B | - - - | - - - | - - - | 41500 | 15.6 | 13 | 215583762 | All | USA
ML14KC1-041-230A** | CK40HT-48C+TDR | ML193UH110XE60C | R-454B | - - - | - - - | - - - | 41000 | 16 | 13.6 | 215583763 | All | USA
ML14KC1-041-230A** | CK40HT-48C+TDR | ML196UH090XE36C | R-454B | - - - | - - - | - - - | 40500 | 15.5 | 13 | 215583764 | All | USA,Canada
ML14KC1-041-230A** | CK40HT-48C+TDR | ML196UH090XE48C | R-454B | - - - | - - - | - - - | 40500 | 16 | 13 | 215583765 | All | USA,Canada
ML14KC1-041-230A** | CK40HT-48C+TDR | ML196UH090XE60C | R-454B | - - - | - - - | - - - | 41000 | 16 | 13 | 215583766 | All | USA,Canada
ML14KC1-041-230A** | CK40HT-48C+TDR | ML196UH110XE60C | R-454B | - - - | - - - | - - - | 41000 | 16 | 13.5 | 215583767 | All | USA,Canada
ML14KC1-041-230A** | CK40HT-48C+TDR | ML296UH090XV48C | R-454B | - - - | - - - | - - - | 41500 | 15.6 | 13.4 | 215943418 | All | USA,Canada
ML14KC1-041-230A** | CK40HT-48C+TDR | ML296UH110XV60C | R-454B | - - - | - - - | - - - | 41500 | 16 | 13.6 | 215943419 | All | USA,Canada
ML14KC1-041-230A** | CK40HT-48C+TDR | SL280UH080NV48B | R-454B | - - - | - - - | - - - | 40500 | 16 | 13.4 | 215583768 | All | USA
ML14KC1-041-230A** | CK40HT-48C+TDR | SL280UH080NV60C | R-454B | - - - | - - - | - - - | 41500 | 16 | 13.4 | 215583769 | All | USA
ML14KC1-041-230A** | CK40HT-48C+TDR | SL280UH090V60C | R-454B | - - - | - - - | - - - | 41500 | 15.8 | 13 | 215583770 | All | USA
ML14KC1-041-230A** | CK40HT-48C+TDR | SL280UH090XV60C | R-454B | - - - | - - - | - - - | 41500 | 16 | 13.4 | 215583771 | All | USA
ML14KC1-041-230A** | CK40HT-48C+TDR | SL280UH100NV60C | R-454B | - - - | - - - | - - - | 42000 | 15.8 | 13.2 | 215583772 | All | USA
ML14KC1-041-230A** | CK40HT-48C+TDR | SL280UH110V60C | R-454B | - - - | - - - | - - - | 41500 | 16 | 13.4 | 215583773 | All | USA
ML14KC1-041-230A** | CK40HT-48C+TDR | SL280UH110XV60C | R-454B | - - - | - - - | - - - | 41500 | 16 | 13.4 | 215583774 | All | USA
ML14KC1-041-230A** | CK40HT-48C+TDR | SL297UH080NV48C | R-454B | - - - | - - - | - - - | 40500 | 15.2 | 13 | 217548960 | All | USA,Canada
ML14KC1-041-230A** | CK40HT-48C+TDR | SL297UH080NV60C | R-454B | - - - | - - - | - - - | 41000 | 16 | 13.4 | 217549038 | All | USA,Canada
ML14KC1-041-230A** | CK40HT-48C+TDR | SLP99UH090XV36C | R-454B | - - - | - - - | - - - | 41000 | 15.5 | 13 | 215583775 | All | USA,Canada
ML14KC1-041-230A** | CK40HT-48C+TDR | SLP99UH090XV48C | R-454B | - - - | - - - | - - - | 40500 | 15.6 | 13 | 215583776 | All | USA,Canada
ML14KC1-041-230A** | CK40HT-48C+TDR | SLP99UH090XV60C | R-454B | - - - | - - - | - - - | 41000 | 15.6 | 13 | 215583777 | All | USA,Canada
ML14KC1-041-230A** | CK40HT-48C+TDR | SLP99UH110XV60C | R-454B | - - - | - - - | - - - | 41000 | 15.6 | 13.4 | 215583778 | All | USA,Canada
ML14KC1-041-230A** | CK40HT-51/61C+TDR | - - - | R-454B | - - - | - - - | - - - | 41000 | 14.7 | 12.2 | 215583816 | All | USA,Canada
ML14KC1-041-230A** | CK40HT-51/61C+TDR | EL180UH100NE60C | R-454B | - - - | - - - | - - - | 41500 | 16 | 13.6 | 215583780 | All | USA
ML14KC1-041-230A** | CK40HT-51/61C+TDR | EL195UH080NE48C | R-454B | - - - | - - - | - - - | 41000 | 16 | 13.4 | 217477727 | All | USA
ML14KC1-041-230A** | CK40HT-51/61C+TDR | EL195UH100NE60C | R-454B | - - - | - - - | - - - | 41000 | 15.5 | 13.2 | 217477862 | All | USA
ML14KC1-041-230A** | CK40HT-51/61C+TDR | EL196UH090XE48C | R-454B | - - - | - - - | - - - | 41500 | 16.5 | 13.5 | 215583781 | All | USA,Canada
ML14KC1-041-230A** | CK40HT-51/61C+TDR | EL196UH110XE60C | R-454B | - - - | - - - | - - - | 42000 | 16.5 | 13.8 | 215583782 | All | USA,Canada
ML14KC1-041-230A** | CK40HT-51/61C+TDR | EL280UH110E48C | R-454B | - - - | - - - | - - - | 41500 | 16.4 | 13.5 | 215583783 | All | USA
ML14KC1-041-230A** | CK40HT-51/61C+TDR | EL280UH110E60C | R-454B | - - - | - - - | - - - | 42000 | 16.6 | 13.5 | 215583784 | All | USA
ML14KC1-041-230A** | CK40HT-51/61C+TDR | EL280UH110XE60C | R-454B | - - - | - - - | - - - | 42000 | 16.6 | 13.5 | 215583785 | All | USA
ML14KC1-041-230A** | CK40HT-51/61C+TDR | EL297UH090XE48C | R-454B | - - - | - - - | - - - | 41000 | 16.5 | 13.5 | 215583786 | All | USA,Canada
ML14KC1-041-230A** | CK40HT-51/61C+TDR | EL297UH090XV36C | R-454B | - - - | - - - | - - - | 41000 | 16.5 | 13.8 | 215583787 | All | USA,Canada
ML14KC1-041-230A** | CK40HT-51/61C+TDR | EL297UH090XV48C | R-454B | - - - | - - - | - - - | 41500 | 16 | 13.4 | 215583788 | All | USA,Canada
ML14KC1-041-230A** | CK40HT-51/61C+TDR | EL297UH090XV60C | R-454B | - - - | - - - | - - - | 41000 | 16.5 | 13.6 | 215583789 | All | USA,Canada
ML14KC1-041-230A** | CK40HT-51/61C+TDR | EL297UH110XE60C | R-454B | - - - | - - - | - - - | 41500 | 16.5 | 13.5 | 215583790 | All | USA,Canada
ML14KC1-041-230A** | CK40HT-51/61C+TDR | EL297UH110XV48C | R-454B | - - - | - - - | - - - | 41500 | 16 | 13 | 215583791 | All | USA,Canada
ML14KC1-041-230A** | CK40HT-51/61C+TDR | EL297UH110XV60C | R-454B | - - - | - - - | - - - | 41000 | 16.5 | 13 | 215583792 | All | USA,Canada
ML14KC1-041-230A** | CK40HT-51/61C+TDR | ML180UH090E60C | R-454B | - - - | - - - | - - - | 41500 | 16.6 | 14 | 215583793 | All | USA
ML14KC1-041-230A** | CK40HT-51/61C+TDR | ML180UH110E60C | R-454B | - - - | - - - | - - - | 42000 | 16.5 | 13.5 | 215583794 | All | USA
ML14KC1-041-230A** | CK40HT-51/61C+TDR | ML180UH110V60C | R-454B | - - - | - - - | - - - | 41500 | 16.6 | 13.5 | 215583795 | All | USA
ML14KC1-041-230A** | CK40HT-51/61C+TDR | ML180UH110XE60C | R-454B | - - - | - - - | - - - | 42000 | 16.5 | 13.8 | 215583796 | All | USA
ML14KC1-041-230A** | CK40HT-51/61C+TDR | ML193UH090XE36C | R-454B | - - - | - - - | - - - | 41500 | 16.5 | 13.8 | 215583797 | All | USA
ML14KC1-041-230A** | CK40HT-51/61C+TDR | ML193UH090XE48C | R-454B | - - - | - - - | - - - | 41000 | 16.5 | 13.5 | 215583798 | All | USA
ML14KC1-041-230A** | CK40HT-51/61C+TDR | ML193UH110XE48C | R-454B | - - - | - - - | - - - | 41000 | 16.6 | 13.5 | 215583799 | All | USA
ML14KC1-041-230A** | CK40HT-51/61C+TDR | ML193UH110XE60C | R-454B | - - - | - - - | - - - | 41500 | 16.5 | 13.8 | 215583800 | All | USA
ML14KC1-041-230A** | CK40HT-51/61C+TDR | ML196UH090XE36C | R-454B | - - - | - - - | - - - | 41000 | 16 | 13.4 | 215583801 | All | USA,Canada
ML14KC1-041-230A** | CK40HT-51/61C+TDR | ML196UH090XE48C | R-454B | - - - | - - - | - - - | 41000 | 16.5 | 13.5 | 215583802 | All | USA,Canada
ML14KC1-041-230A** | CK40HT-51/61C+TDR | ML196UH090XE60C | R-454B | - - - | - - - | - - - | 41500 | 16.5 | 13.5 | 215583803 | All | USA,Canada
ML14KC1-041-230A** | CK40HT-51/61C+TDR | ML196UH110XE60C | R-454B | - - - | - - - | - - - | 41500 | 16.5 | 13.5 | 215583804 | All | USA,Canada
ML14KC1-041-230A** | CK40HT-51/61C+TDR | ML296UH090XV48C | R-454B | - - - | - - - | - - - | 42000 | 16 | 13 | 215943420 | All | USA,Canada
ML14KC1-041-230A** | CK40HT-51/61C+TDR | ML296UH110XV60C | R-454B | - - - | - - - | - - - | 42000 | 16.5 | 13.8 | 215943421 | All | USA,Canada
ML14KC1-041-230A** | CK40HT-51/61C+TDR | SL280UH080NV48B | R-454B | - - - | - - - | - - - | 41000 | 16.5 | 13.6 | 215583805 | All | USA
ML14KC1-041-230A** | CK40HT-51/61C+TDR | SL280UH080NV60C | R-454B | - - - | - - - | - - - | 42000 | 16.5 | 13.6 | 215583806 | All | USA
ML14KC1-041-230A** | CK40HT-51/61C+TDR | SL280UH090V60C | R-454B | - - - | - - - | - - - | 41000 | 16.5 | 13.8 | 215583807 | All | USA
ML14KC1-041-230A** | CK40HT-51/61C+TDR | SL280UH090XV60C | R-454B | - - - | - - - | - - - | 41000 | 16.5 | 13.8 | 215583808 | All | USA
ML14KC1-041-230A** | CK40HT-51/61C+TDR | SL280UH100NV60C | R-454B | - - - | - - - | - - - | 41500 | 16.5 | 13.8 | 215583809 | All | USA
ML14KC1-041-230A** | CK40HT-51/61C+TDR | SL280UH110V60C | R-454B | - - - | - - - | - - - | 42000 | 16.5 | 13.6 | 215583810 | All | USA
ML14KC1-041-230A** | CK40HT-51/61C+TDR | SL280UH110XV60C | R-454B | - - - | - - - | - - - | 42000 | 16.5 | 13.6 | 215583811 | All | USA
ML14KC1-041-230A** | CK40HT-51/61C+TDR | SL297UH080NV48C | R-454B | - - - | - - - | - - - | 41000 | 15.5 | 13.2 | 217548961 | All | USA,Canada
ML14KC1-041-230A** | CK40HT-51/61C+TDR | SL297UH080NV60C | R-454B | - - - | - - - | - - - | 41500 | 16 | 13.6 | 217549039 | All | USA,Canada
ML14KC1-041-230A** | CK40HT-51/61C+TDR | SLP99UH090XV36C | R-454B | - - - | - - - | - - - | 41500 | 16 | 13.4 | 215583812 | All | USA,Canada
ML14KC1-041-230A** | CK40HT-51/61C+TDR | SLP99UH090XV48C | R-454B | - - - | - - - | - - - | 41500 | 16 | 13.4 | 215583813 | All | USA,Canada
ML14KC1-041-230A** | CK40HT-51/61C+TDR | SLP99UH090XV60C | R-454B | - - - | - - - | - - - | 41500 | 16 | 13 | 215583814 | All | USA,Canada
ML14KC1-041-230A** | CK40HT-51/61C+TDR | SLP99UH110XV60C | R-454B | - - - | - - - | - - - | 42000 | 16 | 13.4 | 215583815 | All | USA,Canada
ML14KC1-041-230A** | CK40HT-60D+TDR | - - - | R-454B | - - - | - - - | - - - | 40500 | 14.7 | 12.4 | 215583837 | All | USA,Canada
ML14KC1-041-230A** | CK40HT-60D+TDR | EL180UH100NE60C | R-454B | - - - | - - - | - - - | 41500 | 16 | 13.6 | 215583817 | All | USA
ML14KC1-041-230A** | CK40HT-60D+TDR | EL195UH080NE48C | R-454B | - - - | - - - | - - - | 40500 | 16 | 13.2 | 217477728 | All | USA
ML14KC1-041-230A** | CK40HT-60D+TDR | EL195UH100NE60C | R-454B | - - - | - - - | - - - | 41000 | 15.5 | 13.2 | 217477863 | All | USA
ML14KC1-041-230A** | CK40HT-60D+TDR | EL196UH090XE48C | R-454B | - - - | - - - | - - - | 41000 | 16.5 | 13.8 | 215583818 | All | USA,Canada
ML14KC1-041-230A** | CK40HT-60D+TDR | EL196UH110XE60C | R-454B | - - - | - - - | - - - | 41500 | 16.5 | 13.8 | 215583819 | All | USA,Canada
ML14KC1-041-230A** | CK40HT-60D+TDR | EL297UH110XV60C | R-454B | - - - | - - - | - - - | 41000 | 16.5 | 13.6 | 215583820 | All | USA,Canada
ML14KC1-041-230A** | CK40HT-60D+TDR | EL297UH135XE60D | R-454B | - - - | - - - | - - - | 41000 | 16.5 | 13.8 | 215583821 | All | USA,Canada
ML14KC1-041-230A** | CK40HT-60D+TDR | EL297UH135XV60D | R-454B | - - - | - - - | - - - | 41000 | 16.5 | 13.6 | 215583822 | All | USA,Canada
ML14KC1-041-230A** | CK40HT-60D+TDR | ML180UH090E48B | R-454B | - - - | - - - | - - - | 41000 | 16.8 | 14 | 215583823 | All | USA
ML14KC1-041-230A** | CK40HT-60D+TDR | ML180UH090E60C | R-454B | - - - | - - - | - - - | 41000 | 17 | 14 | 215583824 | All | USA
ML14KC1-041-230A** | CK40HT-60D+TDR | ML180UH110E60C | R-454B | - - - | - - - | - - - | 41500 | 16.5 | 13.8 | 215583825 | All | USA
ML14KC1-041-230A** | CK40HT-60D+TDR | ML180UH110XE60C | R-454B | - - - | - - - | - - - | 41500 | 16.5 | 13.8 | 215583826 | All | USA
ML14KC1-041-230A** | CK40HT-60D+TDR | ML180UH135E60D | R-454B | - - - | - - - | - - - | 41500 | 16 | 13.6 | 215583827 | All | USA
ML14KC1-041-230A** | CK40HT-60D+TDR | ML193UH090XE48C | R-454B | - - - | - - - | - - - | 41000 | 16.5 | 13.6 | 215583828 | All | USA
ML14KC1-041-230A** | CK40HT-60D+TDR | ML193UH110XE60C | R-454B | - - - | - - - | - - - | 41000 | 16.5 | 13.8 | 215583829 | All | USA
ML14KC1-041-230A** | CK40HT-60D+TDR | ML196UH090XE48C | R-454B | - - - | - - - | - - - | 41000 | 16.5 | 13.8 | 215583830 | All | USA,Canada
ML14KC1-041-230A** | CK40HT-60D+TDR | ML196UH110XE60C | R-454B | - - - | - - - | - - - | 41500 | 16.5 | 13.8 | 215583831 | All | USA,Canada
ML14KC1-041-230A** | CK40HT-60D+TDR | ML196UH135XE60D | R-454B | - - - | - - - | - - - | 41500 | 16.5 | 13 | 215583832 | All | USA,Canada
ML14KC1-041-230A** | CK40HT-60D+TDR | SL280UH080NV60C | R-454B | - - - | - - - | - - - | 42000 | 16.5 | 13.6 | 215583833 | All | USA
ML14KC1-041-230A** | CK40HT-60D+TDR | SL280UH090V60C | R-454B | - - - | - - - | - - - | 41000 | 16.5 | 13.8 | 217469029 | All | USA
ML14KC1-041-230A** | CK40HT-60D+TDR | SL280UH135V60D | R-454B | - - - | - - - | - - - | 42000 | 16.5 | 13.6 | 215583834 | All | USA
ML14KC1-041-230A** | CK40HT-60D+TDR | SL297UH080NV48C | R-454B | - - - | - - - | - - - | 40500 | 15.5 | 13 | 217548962 | All | USA,Canada
ML14KC1-041-230A** | CK40HT-60D+TDR | SL297UH080NV60C | R-454B | - - - | - - - | - - - | 41000 | 16 | 13.6 | 217549040 | All | USA,Canada
ML14KC1-041-230A** | CK40HT-60D+TDR | SLP99UH090XV60C | R-454B | - - - | - - - | - - - | 41000 | 16 | 13.6 | 215583835 | All | USA,Canada
ML14KC1-041-230A** | CK40HT-60D+TDR | SLP99UH135XV60D | R-454B | - - - | - - - | - - - | 41000 | 16.5 | 13.6 | 215583836 | All | USA,Canada
ML14KC1-042-230A** | CBK43UHET-036-DV- | - - - | R-454B | - - - | - - - | - - - | 40500 | 14.5 | 12 | 218331648 | All | USA,Canada
ML14KC1-042-230A** | CBK43UHET-042-DV- | - - - | R-454B | - - - | - - - | - - - | 42000 | 15.2 | 12.5 | 218331645 | All | USA,Canada
ML14KC1-042-230A** | CBK43UHET-048-DV- | - - - | R-454B | - - - | - - - | - - - | 42000 | 14.7 | 12.5 | 218330806 | All | USA,Canada
ML14KC1-042-230A** | CBK43UHET-060-DV- | - - - | R-454B | - - - | - - - | - - - | 42000 | 14.3 | 12 | 218330823 | All | USA,Canada
ML14KC1-042-230A** | CBK45UHET-036-230 | - - - | R-454B | - - - | - - - | - - - | 41500 | 15.2 | 13 | 215583839 | All | USA,Canada
ML14KC1-042-230A** | CBK45UHET-042-230 | - - - | R-454B | - - - | - - - | - - - | 42000 | 14.7 | 12.8 | 215583840 | All | USA,Canada
ML14KC1-042-230A** | CBK45UHET-048-230 | - - - | R-454B | - - - | - - - | - - - | 42000 | 15.5 | 13 | 215583841 | All | USA,Canada
ML14KC1-042-230A** | CBK45UHET-060-230 | - - - | R-454B | - - - | - - - | - - - | 42000 | 15.2 | 12.8 | 215583842 | All | USA,Canada
ML14KC1-042-230A** | CBK45UHPT-036-230 | - - - | R-454B | - - - | - - - | - - - | 41500 | 14.7 | 12.6 | 217469014 | All | USA,Canada
ML14KC1-042-230A** | CBK45UHPT-042-230 | - - - | R-454B | - - - | - - - | - - - | 41500 | 14.7 | 12.2 | 215583843 | All | USA,Canada
ML14KC1-042-230A** | CBK45UHVT-036-230 | - - - | R-454B | - - - | - - - | - - - | 42000 | 15.2 | 12.8 | 215583844 | All | USA,Canada
ML14KC1-042-230A** | CBK45UHVT-042-230 | - - - | R-454B | - - - | - - - | - - - | 42000 | 15.5 | 13 | 215583845 | All | USA,Canada
ML14KC1-042-230A** | CBK45UHVT-048-230 | - - - | R-454B | - - - | - - - | - - - | 42000 | 15.8 | 13 | 215583846 | All | USA,Canada
ML14KC1-042-230A** | CBK45UHVT-060-230 | - - - | R-454B | - - - | - - - | - - - | 41500 | 15.5 | 13 | 215583847 | All | USA,Canada
ML14KC1-042-230A** | CBK47UHET-036-230 | - - - | R-454B | - - - | - - - | - - - | 40500 | 14.7 | 12.6 | 215583848 | All | USA,Canada
ML14KC1-042-230A** | CBK47UHET-036-460- | - - - | R-454B | - - - | - - - | - - - | 40500 | 14.7 | 12.6 | 217595334 | All | USA,Canada
ML14KC1-042-230A** | CBK47UHET-042-230 | - - - | R-454B | - - - | - - - | - - - | 42000 | 15.5 | 13 | 215583849 | All | USA,Canada
ML14KC1-042-230A** | CBK47UHET-048-230 | - - - | R-454B | - - - | - - - | - - - | 42000 | 15.5 | 13.2 | 215583850 | All | USA,Canada
ML14KC1-042-230A** | CBK47UHET-048-460- | - - - | R-454B | - - - | - - - | - - - | 42000 | 15.5 | 13.2 | 217595335 | All | USA,Canada
ML14KC1-042-230A** | CBK47UHET-060-230 | - - - | R-454B | - - - | - - - | - - - | 42000 | 14.7 | 12.4 | 215583851 | All | USA,Canada
ML14KC1-042-230A** | CBK47UHET-060-460- | - - - | R-454B | - - - | - - - | - - - | 42000 | 14.7 | 12.4 | 217595336 | All | USA,Canada
ML14KC1-042-230A** | CBK48MVT-036-230 | - - - | R-454B | - - - | - - - | - - - | 40500 | 15.2 | 12.5 | 215583852 | All | USA,Canada
ML14KC1-042-230A** | CBK48MVT-042-230 | - - - | R-454B | - - - | - - - | - - - | 42000 | 15.5 | 13 | 215583853 | All | USA,Canada
ML14KC1-042-230A** | CBK48MVT-048-230 | - - - | R-454B | - - - | - - - | - - - | 42000 | 16 | 13 | 215583854 | All | USA,Canada
ML14KC1-042-230A** | CBK48MVT-060-230 | - - - | R-454B | - - - | - - - | - - - | 42000 | 15.5 | 13.2 | 215583855 | All | USA,Canada
ML14KC1-042-230A** | CK40[C,U]T-30/36B+TDR | EL280UH090E36B | R-454B | - - - | - - - | - - - | 39500 | 14.3 | 12.2 | 215583856 | All | USA
ML14KC1-042-230A** | CK40[C,U]T-30/36B+TDR | EL280UH090E48B | R-454B | - - - | - - - | - - - | 39500 | 14.3 | 12.2 | 215583857 | All | USA
ML14KC1-042-230A** | CK40[C,U]T-30/36B+TDR | EL280UH090XE48B | R-454B | - - - | - - - | - - - | 39500 | 14.3 | 12.2 | 215583858 | All | USA
ML14KC1-042-230A** | CK40[C,U]T-30/36B+TDR | ML180UH070V36B | R-454B | - - - | - - - | - - - | 38500 | 14.3 | 11.7 | 215583860 | All | USA
ML14KC1-042-230A** | CK40[C,U]T-30/36B+TDR | ML180UH070V48B | R-454B | - - - | - - - | - - - | 39000 | 14.4 | 12.4 | 215583861 | All | USA
ML14KC1-042-230A** | CK40[C,U]T-30/36B+TDR | ML180UH090E48B | R-454B | - - - | - - - | - - - | 38500 | 14.4 | 12.2 | 215583862 | All | USA
ML14KC1-042-230A** | CK40[C,U]T-30/36B+TDR | ML180UH090XE48B | R-454B | - - - | - - - | - - - | 38500 | 14.4 | 12.2 | 215583863 | All | USA
ML14KC1-042-230A** | CK40[C,U]T-30/36B+TDR | SL280UH090V36B | R-454B | - - - | - - - | - - - | 39000 | 14.3 | 12.2 | 215583864 | All | USA
ML14KC1-042-230A** | CK40[C,U]T-30/36C+TDR | EL196UH090XE48C | R-454B | - - - | - - - | - - - | 38500 | 14.3 | 12 | 215583865 | All | USA,Canada
ML14KC1-042-230A** | CK40[C,U]T-30/36C+TDR | EL196UH110XE60C | R-454B | - - - | - - - | - - - | 39000 | 14.3 | 12.2 | 215583866 | All | USA,Canada
ML14KC1-042-230A** | CK40[C,U]T-30/36C+TDR | EL280UH110E48C | R-454B | - - - | - - - | - - - | 39000 | 14.4 | 12.2 | 215583867 | All | USA
ML14KC1-042-230A** | CK40[C,U]T-30/36C+TDR | EL280UH110E60C | R-454B | - - - | - - - | - - - | 39000 | 14.4 | 12.2 | 215583868 | All | USA
ML14KC1-042-230A** | CK40[C,U]T-30/36C+TDR | EL280UH110XE60C | R-454B | - - - | - - - | - - - | 39000 | 14.4 | 12.2 | 215583869 | All | USA
ML14KC1-042-230A** | CK40[C,U]T-30/36C+TDR | EL297UH090XE48C | R-454B | - - - | - - - | - - - | 38500 | 14.3 | 12 | 215583870 | All | USA,Canada
ML14KC1-042-230A** | CK40[C,U]T-30/36C+TDR | EL297UH110XE60C | R-454B | - - - | - - - | - - - | 38500 | 14.3 | 12.2 | 215583871 | All | USA,Canada
ML14KC1-042-230A** | CK40[C,U]T-30/36C+TDR | EL297UH110XV60C | R-454B | - - - | - - - | - - - | 39000 | 14.3 | 11.7 | 215583872 | All | USA,Canada
ML14KC1-042-230A** | CK40[C,U]T-30/36C+TDR | ML180UH090E60C | R-454B | - - - | - - - | - - - | 38500 | 14.4 | 12.2 | 215583873 | All | USA
ML14KC1-042-230A** | CK40[C,U]T-30/36C+TDR | ML180UH110E60C | R-454B | - - - | - - - | - - - | 39000 | 14.3 | 12.2 | 215583874 | All | USA
ML14KC1-042-230A** | CK40[C,U]T-30/36C+TDR | ML180UH110V60C | R-454B | - - - | - - - | - - - | 39500 | 14.4 | 12.2 | 215583875 | All | USA
ML14KC1-042-230A** | CK40[C,U]T-30/36C+TDR | ML180UH110XE60C | R-454B | - - - | - - - | - - - | 39000 | 14.3 | 12.2 | 215583876 | All | USA
ML14KC1-042-230A** | CK40[C,U]T-30/36C+TDR | ML193UH090XE36C | R-454B | - - - | - - - | - - - | 39000 | 14.3 | 12.2 | 215583877 | All | USA
ML14KC1-042-230A** | CK40[C,U]T-30/36C+TDR | ML196UH090XE60C | R-454B | - - - | - - - | - - - | 38500 | 14.3 | 12 | 215583878 | All | USA,Canada
ML14KC1-042-230A** | CK40[C,U]T-30/36C+TDR | ML196UH110XE60C | R-454B | - - - | - - - | - - - | 39000 | 14.3 | 12.2 | 215583879 | All | USA,Canada
ML14KC1-042-230A** | CK40[C,U]T-30/36C+TDR | ML296UH110XV60C | R-454B | - - - | - - - | - - - | 40000 | 14.3 | 12.2 | 215943435 | All | USA,Canada
ML14KC1-042-230A** | CK40[C,U]T-30/36C+TDR | SL280UH080NV60C | R-454B | - - - | - - - | - - - | 39000 | 14.3 | 12.2 | 215583880 | All | USA
ML14KC1-042-230A** | CK40[C,U]T-30/36C+TDR | SL280UH090V60C | R-454B | - - - | - - - | - - - | 39500 | 14.3 | 12 | 215583881 | All | USA
ML14KC1-042-230A** | CK40[C,U]T-30/36C+TDR | SL280UH090XV60C | R-454B | - - - | - - - | - - - | 39500 | 14.3 | 12 | 215583882 | All | USA
ML14KC1-042-230A** | CK40[C,U]T-30B+TDR | EL180UH080NE48B | R-454B | - - - | - - - | - - - | 41000 | 14.7 | 12.4 | 215583883 | All | USA
ML14KC1-042-230A** | CK40[C,U]T-30B+TDR | EL280UH045E36A | R-454B | - - - | - - - | - - - | 41000 | 15.2 | 12.8 | 215583884 | All | USA
ML14KC1-042-230A** | CK40[C,U]T-30B+TDR | EL280UH090E36B | R-454B | - - - | - - - | - - - | 41500 | 15.2 | 12.8 | 215583885 | All | USA
ML14KC1-042-230A** | CK40[C,U]T-30B+TDR | EL280UH090E48B | R-454B | - - - | - - - | - - - | 41500 | 15.2 | 13 | 215583886 | All | USA
ML14KC1-042-230A** | CK40[C,U]T-30B+TDR | EL280UH090XE48B | R-454B | - - - | - - - | - - - | 41500 | 15.2 | 13 | 215583887 | All | USA
ML14KC1-042-230A** | CK40[C,U]T-30B+TDR | EL297UH045XV36B | R-454B | - - - | - - - | - - - | 41000 | 14.7 | 12.4 | 215583888 | All | USA,Canada
ML14KC1-042-230A** | CK40[C,U]T-30B+TDR | EL297UH070XV36B | R-454B | - - - | - - - | - - - | 41000 | 14.7 | 12.6 | 215583889 | All | USA,Canada
ML14KC1-042-230A** | CK40[C,U]T-30B+TDR | ML180UH070V36B | R-454B | - - - | - - - | - - - | 40500 | 15.2 | 12.2 | 215583891 | All | USA
ML14KC1-042-230A** | CK40[C,U]T-30B+TDR | ML180UH070V48B | R-454B | - - - | - - - | - - - | 41500 | 15.5 | 13 | 215583892 | All | USA
ML14KC1-042-230A** | CK40[C,U]T-30B+TDR | ML180UH090E48B | R-454B | - - - | - - - | - - - | 41000 | 15.5 | 13 | 215583893 | All | USA
ML14KC1-042-230A** | CK40[C,U]T-30B+TDR | ML180UH090V48B | R-454B | - - - | - - - | - - - | 41000 | 15.2 | 12.5 | 215583894 | All | USA
ML14KC1-042-230A** | CK40[C,U]T-30B+TDR | ML180UH090XE48B | R-454B | - - - | - - - | - - - | 41000 | 15.5 | 13 | 215583895 | All | USA
ML14KC1-042-230A** | CK40[C,U]T-30B+TDR | ML196UH070XE48B | R-454B | - - - | - - - | - - - | 40500 | 14.3 | 12.2 | 215583896 | All | USA,Canada
ML14KC1-042-230A** | CK40[C,U]T-30B+TDR | ML296UH045XV36B | R-454B | - - - | - - - | - - - | 41500 | 14.7 | 12.6 | 215583897 | All | USA,Canada
ML14KC1-042-230A** | CK40[C,U]T-30B+TDR | ML296UH070XV36B | R-454B | - - - | - - - | - - - | 41500 | 14.7 | 12.6 | 215943448 | All | USA,Canada
ML14KC1-042-230A** | CK40[C,U]T-30B+TDR | SL280UH080NV48B | R-454B | - - - | - - - | - - - | 41500 | 15.2 | 12.8 | 215583898 | All | USA
ML14KC1-042-230A** | CK40[C,U]T-30B+TDR | SL280UH090V36B | R-454B | - - - | - - - | - - - | 42000 | 15.2 | 12.8 | 215583899 | All | USA
ML14KC1-042-230A** | CK40[C,U]T-30B+TDR | SL280UH090V48B | R-454B | - - - | - - - | - - - | 42000 | 15.2 | 12.8 | 215583900 | All | USA
ML14KC1-042-230A** | CK40[C,U]T-30B+TDR | SL280UH090XV48B | R-454B | - - - | - - - | - - - | 42000 | 15.2 | 12.8 | 215583901 | All | USA
ML14KC1-042-230A** | CK40[C,U]T-30B+TDR | SLP99UH070XV36B | R-454B | - - - | - - - | - - - | 41000 | 15.2 | 12.8 | 215583903 | All | USA,Canada
ML14KC1-042-230A** | CK40[C,U]T-36A+TDR | EL280UH045E36A | R-454B | - - - | - - - | - - - | 41500 | 15.2 | 12.8 | 215583904 | All | USA
ML14KC1-042-230A** | CK40[C,U]T-36A+TDR | ML180UH030V36A | R-454B | - - - | - - - | - - - | 42000 | 15.2 | 12.8 | 215583905 | All | USA
ML14KC1-042-230A** | CK40[C,U]T-36A+TDR | ML180UH045V36A | R-454B | - - - | - - - | - - - | 42000 | 14.7 | 12.8 | 215583906 | All | USA
ML14KC1-042-230A** | CK40[C,U]T-36A+TDR | ML180UH070V36A | R-454B | - - - | - - - | - - - | 42000 | 14.7 | 12.6 | 215583907 | All | USA
ML14KC1-042-230A** | CK40[C,U]T-36A+TDR | SL280UH060NV36A | R-454B | - - - | - - - | - - - | 42000 | 15.2 | 12.8 | 215583908 | All | USA
ML14KC1-042-230A** | CK40[C,U]T-36A+TDR | SL280UH070V36A | R-454B | - - - | - - - | - - - | 42000 | 14.7 | 12.4 | 217469012 | All | USA
ML14KC1-042-230A** | CK40[C,U]T-36A+TDR | SL280UH070XV36A | R-454B | - - - | - - - | - - - | 42000 | 14.7 | 12.4 | 217469013 | All | USA
ML14KC1-042-230A** | CK40[C,U]T-36B+TDR | EL180UH080NE48B | R-454B | - - - | - - - | - - - | 41000 | 15.2 | 12.5 | 215583909 | All | USA
ML14KC1-042-230A** | CK40[C,U]T-36B+TDR | EL280UH045E36A | R-454B | - - - | - - - | - - - | 42000 | 15.5 | 13 | 215583910 | All | USA
ML14KC1-042-230A** | CK40[C,U]T-36B+TDR | EL280UH070E36A | R-454B | - - - | - - - | - - - | 41500 | 15.2 | 12.8 | 215583911 | All | USA
ML14KC1-042-230A** | CK40[C,U]T-36B+TDR | EL280UH090E36B | R-454B | - - - | - - - | - - - | 42000 | 15.5 | 13 | 215583912 | All | USA
ML14KC1-042-230A** | CK40[C,U]T-36B+TDR | EL280UH090E48B | R-454B | - - - | - - - | - - - | 42000 | 15.5 | 13 | 215583913 | All | USA
ML14KC1-042-230A** | CK40[C,U]T-36B+TDR | EL280UH090XE48B | R-454B | - - - | - - - | - - - | 42000 | 15.5 | 13 | 215583914 | All | USA
ML14KC1-042-230A** | CK40[C,U]T-36B+TDR | EL297UH045XV36B | R-454B | - - - | - - - | - - - | 41500 | 14.4 | 12.2 | 215583915 | All | USA,Canada
ML14KC1-042-230A** | CK40[C,U]T-36B+TDR | EL297UH070XV36B | R-454B | - - - | - - - | - - - | 41500 | 14.7 | 12.2 | 215583916 | All | USA,Canada
ML14KC1-042-230A** | CK40[C,U]T-36B+TDR | ML180UH070V36B | R-454B | - - - | - - - | - - - | 41500 | 15.5 | 12.5 | 215583918 | All | USA
ML14KC1-042-230A** | CK40[C,U]T-36B+TDR | ML180UH070V48B | R-454B | - - - | - - - | - - - | 42000 | 15.5 | 13 | 215583919 | All | USA
ML14KC1-042-230A** | CK40[C,U]T-36B+TDR | ML180UH090E48B | R-454B | - - - | - - - | - - - | 41000 | 15.5 | 13 | 215583920 | All | USA
ML14KC1-042-230A** | CK40[C,U]T-36B+TDR | ML180UH090V48B | R-454B | - - - | - - - | - - - | 41500 | 15.2 | 12.2 | 215583921 | All | USA
ML14KC1-042-230A** | CK40[C,U]T-36B+TDR | ML180UH090XE48B | R-454B | - - - | - - - | - - - | 41000 | 15.5 | 13 | 215583922 | All | USA
ML14KC1-042-230A** | CK40[C,U]T-36B+TDR | ML196UH070XE48B | R-454B | - - - | - - - | - - - | 41000 | 14.4 | 12.2 | 215583923 | All | USA,Canada
ML14KC1-042-230A** | CK40[C,U]T-36B+TDR | ML296UH045XV36B | R-454B | - - - | - - - | - - - | 41500 | 14.7 | 12.2 | 215583924 | All | USA,Canada
ML14KC1-042-230A** | CK40[C,U]T-36B+TDR | ML296UH070XV36B | R-454B | - - - | - - - | - - - | 42000 | 14.7 | 12.2 | 215943429 | All | USA,Canada
ML14KC1-042-230A** | CK40[C,U]T-36B+TDR | SL280UH080NV48B | R-454B | - - - | - - - | - - - | 41500 | 15.2 | 12.8 | 215583925 | All | USA
ML14KC1-042-230A** | CK40[C,U]T-36B+TDR | SL280UH090V36B | R-454B | - - - | - - - | - - - | 42000 | 15.2 | 12.5 | 215583926 | All | USA
ML14KC1-042-230A** | CK40[C,U]T-36B+TDR | SL280UH090V48B | R-454B | - - - | - - - | - - - | 41500 | 15.2 | 12.2 | 215583927 | All | USA
ML14KC1-042-230A** | CK40[C,U]T-36B+TDR | SL280UH090XV48B | R-454B | - - - | - - - | - - - | 41500 | 15.2 | 12.2 | 215583928 | All | USA
ML14KC1-042-230A** | CK40[C,U]T-36B+TDR | SLP99UH070XV36B | R-454B | - - - | - - - | - - - | 41500 | 15.2 | 12.8 | 215583930 | All | USA,Canada
ML14KC1-042-230A** | CK40[C,U]T-36C+TDR | EL180UH100NE60C | R-454B | - - - | - - - | - - - | 41500 | 15.5 | 13 | 218073350 | All | USA
ML14KC1-042-230A** | CK40[C,U]T-36C+TDR | EL195UH080NE48C | R-454B | - - - | - - - | - - - | 41500 | 14.7 | 12.6 | 218073366 | All | USA,Canada
ML14KC1-042-230A** | CK40[C,U]T-36C+TDR | EL195UH100NE60C | R-454B | - - - | - - - | - - - | 41500 | 14.7 | 12.4 | 218073367 | All | USA,Canada
ML14KC1-042-230A** | CK40[C,U]T-36C+TDR | EL196UH090XE48C | R-454B | - - - | - - - | - - - | 41500 | 15.5 | 13 | 218073371 | All | USA,Canada
ML14KC1-042-230A** | CK40[C,U]T-36C+TDR | EL196UH110XE60C | R-454B | - - - | - - - | - - - | 42000 | 15.5 | 13 | 218073351 | All | USA,Canada
ML14KC1-042-230A** | CK40[C,U]T-36C+TDR | EL280UH110E48C | R-454B | - - - | - - - | - - - | 42000 | 15.5 | 13.2 | 218073352 | All | USA
ML14KC1-042-230A** | CK40[C,U]T-36C+TDR | EL280UH110E60C | R-454B | - - - | - - - | - - - | 42000 | 15.5 | 13.2 | 218073358 | All | USA
ML14KC1-042-230A** | CK40[C,U]T-36C+TDR | EL280UH110XE60C | R-454B | - - - | - - - | - - - | 42000 | 15.5 | 13.2 | 218073359 | All | USA
ML14KC1-042-230A** | CK40[C,U]T-36C+TDR | EL297UH070XV36B | R-454B | - - - | - - - | - - - | 41500 | 15.2 | 12.8 | 218073386 | All | USA,Canada
ML14KC1-042-230A** | CK40[C,U]T-36C+TDR | EL297UH090XE48C | R-454B | - - - | - - - | - - - | 42000 | 15.5 | 13 | 218073363 | All | USA,Canada
ML14KC1-042-230A** | CK40[C,U]T-36C+TDR | EL297UH090XV36C | R-454B | - - - | - - - | - - - | 41500 | 15.5 | 13 | 218073385 | All | USA,Canada
ML14KC1-042-230A** | CK40[C,U]T-36C+TDR | EL297UH090XV48C | R-454B | - - - | - - - | - - - | 42000 | 15.2 | 13 | 218073384 | All | USA,Canada
ML14KC1-042-230A** | CK40[C,U]T-36C+TDR | EL297UH090XV60C | R-454B | - - - | - - - | - - - | 41500 | 15.5 | 13 | 218073383 | All | USA,Canada
ML14KC1-042-230A** | CK40[C,U]T-36C+TDR | EL297UH110XE60C | R-454B | - - - | - - - | - - - | 42000 | 15.5 | 13 | 218073349 | All | USA,Canada
ML14KC1-042-230A** | CK40[C,U]T-36C+TDR | EL297UH110XV48C | R-454B | - - - | - - - | - - - | 42000 | 15.5 | 13 | 218073382 | All | USA,Canada
ML14KC1-042-230A** | CK40[C,U]T-36C+TDR | EL297UH110XV60C | R-454B | - - - | - - - | - - - | 41500 | 15.5 | 13 | 218073381 | All | USA,Canada
ML14KC1-042-230A** | CK40[C,U]T-36C+TDR | ML180UH090E60C | R-454B | - - - | - - - | - - - | 42000 | 15.5 | 13 | 218073365 | All | USA
ML14KC1-042-230A** | CK40[C,U]T-36C+TDR | ML180UH110E60C | R-454B | - - - | - - - | - - - | 41500 | 15.5 | 13.2 | 218073353 | All | USA
ML14KC1-042-230A** | CK40[C,U]T-36C+TDR | ML180UH110V60C | R-454B | - - - | - - - | - - - | 42000 | 15.5 | 13 | 218073369 | All | USA
ML14KC1-042-230A** | CK40[C,U]T-36C+TDR | ML180UH110XE60C | R-454B | - - - | - - - | - - - | 41500 | 15.5 | 13.2 | 218073354 | All | USA
ML14KC1-042-230A** | CK40[C,U]T-36C+TDR | ML193UH090XE36C | R-454B | - - - | - - - | - - - | 42000 | 15.2 | 13 | 218073355 | All | USA
ML14KC1-042-230A** | CK40[C,U]T-36C+TDR | ML193UH090XE48C | R-454B | - - - | - - - | - - - | 41500 | 15.5 | 13 | 218073364 | All | USA
ML14KC1-042-230A** | CK40[C,U]T-36C+TDR | ML193UH110XE48C | R-454B | - - - | - - - | - - - | 41500 | 15.5 | 13.2 | 218073356 | All | USA
ML14KC1-042-230A** | CK40[C,U]T-36C+TDR | ML193UH110XE60C | R-454B | - - - | - - - | - - - | 42000 | 15.5 | 13 | 218073357 | All | USA
ML14KC1-042-230A** | CK40[C,U]T-36C+TDR | ML196UH090XE36C | R-454B | - - - | - - - | - - - | 42000 | 15.2 | 12.8 | 218073376 | All | USA,Canada
ML14KC1-042-230A** | CK40[C,U]T-36C+TDR | ML196UH090XE48C | R-454B | - - - | - - - | - - - | 41500 | 15.5 | 13 | 218073390 | All | USA,Canada
ML14KC1-042-230A** | CK40[C,U]T-36C+TDR | ML196UH090XE60C | R-454B | - - - | - - - | - - - | 42000 | 15.5 | 13 | 218073360 | All | USA,Canada
ML14KC1-042-230A** | CK40[C,U]T-36C+TDR | ML196UH110XE60C | R-454B | - - - | - - - | - - - | 42000 | 15.2 | 13 | 218073370 | All | USA,Canada
ML14KC1-042-230A** | CK40[C,U]T-36C+TDR | ML296UH090XV48C | R-454B | - - - | - - - | - - - | 42000 | 15.5 | 13 | 218073389 | All | USA,Canada
ML14KC1-042-230A** | CK40[C,U]T-36C+TDR | ML296UH110XV60C | R-454B | - - - | - - - | - - - | 42000 | 15.2 | 13 | 218073387 | All | USA,Canada
ML14KC1-042-230A** | CK40[C,U]T-36C+TDR | SL280UH080NV60C | R-454B | - - - | - - - | - - - | 42000 | 15.2 | 13 | 218073361 | All | USA
ML14KC1-042-230A** | CK40[C,U]T-36C+TDR | SL280UH090V60C | R-454B | - - - | - - - | - - - | 42000 | 15.5 | 13 | 218073372 | All | USA
ML14KC1-042-230A** | CK40[C,U]T-36C+TDR | SL280UH090XV60C | R-454B | - - - | - - - | - - - | 42000 | 15.5 | 13 | 218073373 | All | USA
ML14KC1-042-230A** | CK40[C,U]T-36C+TDR | SL280UH100NV60C | R-454B | - - - | - - - | - - - | 42000 | 15.5 | 13 | 218073362 | All | USA
ML14KC1-042-230A** | CK40[C,U]T-36C+TDR | SL280UH110V60C | R-454B | - - - | - - - | - - - | 42000 | 15.5 | 13 | 218073374 | All | USA
ML14KC1-042-230A** | CK40[C,U]T-36C+TDR | SL280UH110XV60C | R-454B | - - - | - - - | - - - | 42000 | 15.5 | 13 | 218073375 | All | USA
ML14KC1-042-230A** | CK40[C,U]T-36C+TDR | SL297UH080NV48C | R-454B | - - - | - - - | - - - | 41500 | 14.7 | 12.4 | 218073368 | All | USA,Canada
ML14KC1-042-230A** | CK40[C,U]T-36C+TDR | SL297UH080NV60C | R-454B | - - - | - - - | - - - | 42000 | 15.2 | 12.8 | 218073388 | All | USA,Canada
ML14KC1-042-230A** | CK40[C,U]T-36C+TDR | SLP99UH090XV36C | R-454B | - - - | - - - | - - - | 42000 | 15.2 | 12.8 | 218073378 | All | USA,Canada
ML14KC1-042-230A** | CK40[C,U]T-36C+TDR | SLP99UH090XV48C | R-454B | - - - | - - - | - - - | 42000 | 15.2 | 13 | 218073379 | All | USA,Canada
ML14KC1-042-230A** | CK40[C,U]T-36C+TDR | SLP99UH090XV60C | R-454B | - - - | - - - | - - - | 42000 | 15.5 | 13 | 218073377 | All | USA,Canada
ML14KC1-042-230A** | CK40[C,U]T-36C+TDR | SLP99UH110XV60C | R-454B | - - - | - - - | - - - | 42000 | 15.2 | 13 | 218073380 | All | USA,Canada
ML14KC1-042-230A** | CK40[C,U]T-48B+TDR | EL180UH080NE48B | R-454B | - - - | - - - | - - - | 41500 | 15.2 | 12.8 | 215583931 | All | USA
ML14KC1-042-230A** | CK40[C,U]T-48B+TDR | EL280UH045E36A | R-454B | - - - | - - - | - - - | 42000 | 15.5 | 13 | 215583932 | All | USA
ML14KC1-042-230A** | CK40[C,U]T-48B+TDR | EL280UH070E36A | R-454B | - - - | - - - | - - - | 42000 | 15.2 | 13 | 215583933 | All | USA
ML14KC1-042-230A** | CK40[C,U]T-48B+TDR | EL280UH090E36B | R-454B | - - - | - - - | - - - | 41500 | 15.5 | 13 | 215583934 | All | USA
ML14KC1-042-230A** | CK40[C,U]T-48B+TDR | EL280UH090E48B | R-454B | - - - | - - - | - - - | 42000 | 15.5 | 13.2 | 215583935 | All | USA
ML14KC1-042-230A** | CK40[C,U]T-48B+TDR | EL280UH090XE48B | R-454B | - - - | - - - | - - - | 42000 | 15.5 | 13.2 | 215583936 | All | USA
ML14KC1-042-230A** | CK40[C,U]T-48B+TDR | EL297UH045XV36B | R-454B | - - - | - - - | - - - | 41500 | 14.7 | 12.4 | 215583937 | All | USA,Canada
ML14KC1-042-230A** | CK40[C,U]T-48B+TDR | EL297UH070XV36B | R-454B | - - - | - - - | - - - | 41500 | 15.2 | 12.2 | 215583938 | All | USA,Canada
ML14KC1-042-230A** | CK40[C,U]T-48B+TDR | ML180UH070V36B | R-454B | - - - | - - - | - - - | 41500 | 15.5 | 13 | 215583940 | All | USA
ML14KC1-042-230A** | CK40[C,U]T-48B+TDR | ML180UH070V48B | R-454B | - - - | - - - | - - - | 42000 | 15.5 | 13 | 215583941 | All | USA
ML14KC1-042-230A** | CK40[C,U]T-48B+TDR | ML180UH090E48B | R-454B | - - - | - - - | - - - | 41500 | 15.5 | 13 | 215583942 | All | USA
ML14KC1-042-230A** | CK40[C,U]T-48B+TDR | ML180UH090V48B | R-454B | - - - | - - - | - - - | 42000 | 15.2 | 12.5 | 215583943 | All | USA
ML14KC1-042-230A** | CK40[C,U]T-48B+TDR | ML180UH090XE48B | R-454B | - - - | - - - | - - - | 41500 | 15.5 | 13 | 215583944 | All | USA
ML14KC1-042-230A** | CK40[C,U]T-48B+TDR | ML196UH070XE48B | R-454B | - - - | - - - | - - - | 41500 | 14.7 | 12.2 | 215583945 | All | USA,Canada
ML14KC1-042-230A** | CK40[C,U]T-48B+TDR | ML296UH045XV36B | R-454B | - - - | - - - | - - - | 41500 | 14.7 | 12.2 | 215583946 | All | USA,Canada
ML14KC1-042-230A** | CK40[C,U]T-48B+TDR | ML296UH070XV36B | R-454B | - - - | - - - | - - - | 42000 | 14.4 | 12.2 | 215943432 | All | USA,Canada
ML14KC1-042-230A** | CK40[C,U]T-48B+TDR | SL280UH080NV48B | R-454B | - - - | - - - | - - - | 42000 | 15.2 | 12.5 | 215583947 | All | USA
ML14KC1-042-230A** | CK40[C,U]T-48B+TDR | SL280UH090V36B | R-454B | - - - | - - - | - - - | 42000 | 15.2 | 12.5 | 215583948 | All | USA
ML14KC1-042-230A** | CK40[C,U]T-48B+TDR | SL280UH090V48B | R-454B | - - - | - - - | - - - | 42000 | 15.2 | 12.5 | 215583949 | All | USA
ML14KC1-042-230A** | CK40[C,U]T-48B+TDR | SL280UH090XV48B | R-454B | - - - | - - - | - - - | 42000 | 15.2 | 12.5 | 215583950 | All | USA
ML14KC1-042-230A** | CK40[C,U]T-48B+TDR | SL297UH040NV36B | R-454B | - - - | - - - | - - - | 42000 | 15.2 | 12.2 | 215583951 | All | USA,Canada
ML14KC1-042-230A** | CK40[C,U]T-48B+TDR | SL297UH060NV36B | R-454B | - - - | - - - | - - - | 42000 | 14.7 | 12.6 | 217548869 | All | USA,Canada
ML14KC1-042-230A** | CK40[C,U]T-48B+TDR | SLP99UH070XV36B | R-454B | - - - | - - - | - - - | 41500 | 15.2 | 12.2 | 215583952 | All | USA,Canada
ML14KC1-042-230A** | CK40[C,U]T-48C+TDR | EL180UH100NE60C | R-454B | - - - | - - - | - - - | 41000 | 15.5 | 12.5 | 215583953 | All | USA
ML14KC1-042-230A** | CK40[C,U]T-48C+TDR | EL195UH080NE48C | R-454B | - - - | - - - | - - - | 42000 | 15.2 | 12.8 | 217477729 | All | USA
ML14KC1-042-230A** | CK40[C,U]T-48C+TDR | EL195UH100NE60C | R-454B | - - - | - - - | - - - | 42000 | 14.7 | 12.6 | 217477838 | All | USA
ML14KC1-042-230A** | CK40[C,U]T-48C+TDR | EL196UH090XE48C | R-454B | - - - | - - - | - - - | 42000 | 15.5 | 13.2 | 215583954 | All | USA,Canada
ML14KC1-042-230A** | CK40[C,U]T-48C+TDR | EL196UH110XE60C | R-454B | - - - | - - - | - - - | 42000 | 15.5 | 13.2 | 215583955 | All | USA,Canada
ML14KC1-042-230A** | CK40[C,U]T-48C+TDR | EL280UH110E48C | R-454B | - - - | - - - | - - - | 42000 | 15.8 | 13 | 215583956 | All | USA
ML14KC1-042-230A** | CK40[C,U]T-48C+TDR | EL280UH110E60C | R-454B | - - - | - - - | - - - | 42000 | 15.8 | 13 | 215583957 | All | USA
ML14KC1-042-230A** | CK40[C,U]T-48C+TDR | EL280UH110XE60C | R-454B | - - - | - - - | - - - | 42000 | 15.8 | 13 | 215583958 | All | USA
ML14KC1-042-230A** | CK40[C,U]T-48C+TDR | EL297UH090XE48C | R-454B | - - - | - - - | - - - | 42000 | 15.5 | 13.2 | 215583959 | All | USA,Canada
ML14KC1-042-230A** | CK40[C,U]T-48C+TDR | EL297UH090XV36C | R-454B | - - - | - - - | - - - | 42000 | 15.5 | 13 | 215583960 | All | USA,Canada
ML14KC1-042-230A** | CK40[C,U]T-48C+TDR | EL297UH090XV48C | R-454B | - - - | - - - | - - - | 42000 | 15.2 | 13 | 215583961 | All | USA,Canada
ML14KC1-042-230A** | CK40[C,U]T-48C+TDR | EL297UH090XV60C | R-454B | - - - | - - - | - - - | 42000 | 15.2 | 13 | 215583962 | All | USA,Canada
ML14KC1-042-230A** | CK40[C,U]T-48C+TDR | EL297UH110XE60C | R-454B | - - - | - - - | - - - | 42000 | 15.5 | 13 | 215583963 | All | USA,Canada
ML14KC1-042-230A** | CK40[C,U]T-48C+TDR | EL297UH110XV48C | R-454B | - - - | - - - | - - - | 42000 | 15.5 | 13 | 215583964 | All | USA,Canada
ML14KC1-042-230A** | CK40[C,U]T-48C+TDR | EL297UH110XV60C | R-454B | - - - | - - - | - - - | 42000 | 15.5 | 13 | 215583965 | All | USA,Canada
ML14KC1-042-230A** | CK40[C,U]T-48C+TDR | ML180UH090E48B | R-454B | - - - | - - - | - - - | 42000 | 15.6 | 13 | 215583966 | All | USA
ML14KC1-042-230A** | CK40[C,U]T-48C+TDR | ML180UH090E60C | R-454B | - - - | - - - | - - - | 42000 | 15.8 | 13 | 215583967 | All | USA
ML14KC1-042-230A** | CK40[C,U]T-48C+TDR | ML180UH110E60C | R-454B | - - - | - - - | - - - | 41500 | 15.5 | 13 | 215583968 | All | USA
ML14KC1-042-230A** | CK40[C,U]T-48C+TDR | ML180UH110V60C | R-454B | - - - | - - - | - - - | 42000 | 15.8 | 13.4 | 215583969 | All | USA
ML14KC1-042-230A** | CK40[C,U]T-48C+TDR | ML180UH110XE60C | R-454B | - - - | - - - | - - - | 41500 | 15.5 | 13 | 215583970 | All | USA
ML14KC1-042-230A** | CK40[C,U]T-48C+TDR | ML193UH090XE36C | R-454B | - - - | - - - | - - - | 41500 | 15.5 | 13 | 215583971 | All | USA
ML14KC1-042-230A** | CK40[C,U]T-48C+TDR | ML193UH090XE48C | R-454B | - - - | - - - | - - - | 41000 | 15.5 | 13 | 215583972 | All | USA
ML14KC1-042-230A** | CK40[C,U]T-48C+TDR | ML193UH110XE48C | R-454B | - - - | - - - | - - - | 41500 | 15.5 | 13 | 215583973 | All | USA
ML14KC1-042-230A** | CK40[C,U]T-48C+TDR | ML193UH110XE60C | R-454B | - - - | - - - | - - - | 41500 | 15.5 | 13 | 215583974 | All | USA
ML14KC1-042-230A** | CK40[C,U]T-48C+TDR | ML196UH090XE36C | R-454B | - - - | - - - | - - - | 41500 | 15.2 | 12.8 | 215583975 | All | USA,Canada
ML14KC1-042-230A** | CK40[C,U]T-48C+TDR | ML196UH090XE48C | R-454B | - - - | - - - | - - - | 41500 | 15.5 | 13 | 215583976 | All | USA,Canada
ML14KC1-042-230A** | CK40[C,U]T-48C+TDR | ML196UH090XE60C | R-454B | - - - | - - - | - - - | 41500 | 15.5 | 13 | 215583977 | All | USA,Canada
ML14KC1-042-230A** | CK40[C,U]T-48C+TDR | ML196UH110XE60C | R-454B | - - - | - - - | - - - | 42000 | 15.5 | 13 | 215583978 | All | USA,Canada
ML14KC1-042-230A** | CK40[C,U]T-48C+TDR | ML296UH090XV48C | R-454B | - - - | - - - | - - - | 42500 | 15.4 | 13 | 215943433 | All | USA,Canada
ML14KC1-042-230A** | CK40[C,U]T-48C+TDR | ML296UH110XV60C | R-454B | - - - | - - - | - - - | 42500 | 15.5 | 13 | 215943434 | All | USA,Canada
ML14KC1-042-230A** | CK40[C,U]T-48C+TDR | SL280UH080NV60C | R-454B | - - - | - - - | - - - | 42000 | 15.5 | 13 | 215583979 | All | USA
ML14KC1-042-230A** | CK40[C,U]T-48C+TDR | SL280UH090V60C | R-454B | - - - | - - - | - - - | 42000 | 15.4 | 13 | 215583980 | All | USA
ML14KC1-042-230A** | CK40[C,U]T-48C+TDR | SL280UH090XV60C | R-454B | - - - | - - - | - - - | 42000 | 15.4 | 13 | 215583981 | All | USA
ML14KC1-042-230A** | CK40[C,U]T-48C+TDR | SL280UH100NV60C | R-454B | - - - | - - - | - - - | 42000 | 15.5 | 13 | 215583982 | All | USA
ML14KC1-042-230A** | CK40[C,U]T-48C+TDR | SL280UH110V60C | R-454B | - - - | - - - | - - - | 42000 | 15.5 | 13 | 215583983 | All | USA
ML14KC1-042-230A** | CK40[C,U]T-48C+TDR | SL280UH110XV60C | R-454B | - - - | - - - | - - - | 42000 | 15.5 | 13 | 215583984 | All | USA
ML14KC1-042-230A** | CK40[C,U]T-48C+TDR | SL297UH080NV48C | R-454B | - - - | - - - | - - - | 42000 | 14.7 | 12.6 | 217548939 | All | USA,Canada
ML14KC1-042-230A** | CK40[C,U]T-48C+TDR | SL297UH080NV60C | R-454B | - - - | - - - | - - - | 42000 | 15.5 | 13 | 217549041 | All | USA,Canada
ML14KC1-042-230A** | CK40[C,U]T-48C+TDR | SLP99UH090XV36C | R-454B | - - - | - - - | - - - | 42000 | 15.2 | 13 | 215583985 | All | USA,Canada
ML14KC1-042-230A** | CK40[C,U]T-48C+TDR | SLP99UH090XV48C | R-454B | - - - | - - - | - - - | 42000 | 15.2 | 13 | 215583986 | All | USA,Canada
ML14KC1-042-230A** | CK40[C,U]T-48C+TDR | SLP99UH090XV60C | R-454B | - - - | - - - | - - - | 42000 | 15.2 | 12.5 | 215583987 | All | USA,Canada
ML14KC1-042-230A** | CK40[C,U]T-48C+TDR | SLP99UH110XV60C | R-454B | - - - | - - - | - - - | 42000 | 15.2 | 13 | 215583988 | All | USA,Canada
ML14KC1-042-230A** | CK40[C,U]T-49C+TDR | - - - | R-454B | - - - | - - - | - - - | 41500 | 14.3 | 11.7 | 215583838 | All | USA,Canada
ML14KC1-042-230A** | CK40[C,U]T-49C+TDR | EL180UH100NE60C | R-454B | - - - | - - - | - - - | 41500 | 15.5 | 13 | 215583989 | All | USA
ML14KC1-042-230A** | CK40[C,U]T-49C+TDR | EL195UH100NE60C | R-454B | - - - | - - - | - - - | 42000 | 15.2 | 12.8 | 217477836 | All | USA
ML14KC1-042-230A** | CK40[C,U]T-49C+TDR | EL196UH090XE48C | R-454B | - - - | - - - | - - - | 42000 | 15.5 | 13 | 215583990 | All | USA,Canada
ML14KC1-042-230A** | CK40[C,U]T-49C+TDR | EL196UH110XE60C | R-454B | - - - | - - - | - - - | 42000 | 15.8 | 13 | 215583991 | All | USA,Canada
ML14KC1-042-230A** | CK40[C,U]T-49C+TDR | EL280UH110E48C | R-454B | - - - | - - - | - - - | 42000 | 16 | 13.4 | 215583992 | All | USA
ML14KC1-042-230A** | CK40[C,U]T-49C+TDR | EL280UH110E60C | R-454B | - - - | - - - | - - - | 42000 | 16 | 13.4 | 215583993 | All | USA
ML14KC1-042-230A** | CK40[C,U]T-49C+TDR | EL280UH110XE60C | R-454B | - - - | - - - | - - - | 42000 | 16 | 13.4 | 215583994 | All | USA
ML14KC1-042-230A** | CK40[C,U]T-49C+TDR | EL297UH090XE48C | R-454B | - - - | - - - | - - - | 42000 | 15.5 | 13 | 215583995 | All | USA,Canada
ML14KC1-042-230A** | CK40[C,U]T-49C+TDR | EL297UH090XV36C | R-454B | - - - | - - - | - - - | 42000 | 15.5 | 13 | 215583996 | All | USA,Canada
ML14KC1-042-230A** | CK40[C,U]T-49C+TDR | EL297UH090XV48C | R-454B | - - - | - - - | - - - | 42000 | 15.5 | 13 | 215583997 | All | USA,Canada
ML14KC1-042-230A** | CK40[C,U]T-49C+TDR | EL297UH090XV60C | R-454B | - - - | - - - | - - - | 42000 | 15.5 | 13 | 215583998 | All | USA,Canada
ML14KC1-042-230A** | CK40[C,U]T-49C+TDR | EL297UH110XE60C | R-454B | - - - | - - - | - - - | 42000 | 15.5 | 13 | 215583999 | All | USA,Canada
ML14KC1-042-230A** | CK40[C,U]T-49C+TDR | EL297UH110XV48C | R-454B | - - - | - - - | - - - | 42000 | 15.5 | 13 | 215584000 | All | USA,Canada
ML14KC1-042-230A** | CK40[C,U]T-49C+TDR | EL297UH110XV60C | R-454B | - - - | - - - | - - - | 42000 | 15.5 | 13.2 | 215584001 | All | USA,Canada
ML14KC1-042-230A** | CK40[C,U]T-49C+TDR | ML180UH090E60C | R-454B | - - - | - - - | - - - | 42000 | 16 | 13.5 | 215584002 | All | USA
ML14KC1-042-230A** | CK40[C,U]T-49C+TDR | ML180UH110E60C | R-454B | - - - | - - - | - - - | 42000 | 15.8 | 13 | 215584003 | All | USA
ML14KC1-042-230A** | CK40[C,U]T-49C+TDR | ML180UH110V60C | R-454B | - - - | - - - | - - - | 42000 | 16 | 13.4 | 215584004 | All | USA
ML14KC1-042-230A** | CK40[C,U]T-49C+TDR | ML180UH110XE60C | R-454B | - - - | - - - | - - - | 42000 | 15.8 | 13 | 215584005 | All | USA
ML14KC1-042-230A** | CK40[C,U]T-49C+TDR | ML193UH090XE36C | R-454B | - - - | - - - | - - - | 42000 | 15.5 | 13.2 | 215584006 | All | USA
ML14KC1-042-230A** | CK40[C,U]T-49C+TDR | ML193UH090XE48C | R-454B | - - - | - - - | - - - | 42000 | 15.5 | 13.2 | 215584007 | All | USA
ML14KC1-042-230A** | CK40[C,U]T-49C+TDR | ML193UH110XE48C | R-454B | - - - | - - - | - - - | 42000 | 15.8 | 13 | 215584008 | All | USA
ML14KC1-042-230A** | CK40[C,U]T-49C+TDR | ML193UH110XE60C | R-454B | - - - | - - - | - - - | 42000 | 15.5 | 13 | 215584009 | All | USA
ML14KC1-042-230A** | CK40[C,U]T-49C+TDR | ML196UH090XE36C | R-454B | - - - | - - - | - - - | 42000 | 15.2 | 12.5 | 215584010 | All | USA,Canada
ML14KC1-042-230A** | CK40[C,U]T-49C+TDR | ML196UH090XE48C | R-454B | - - - | - - - | - - - | 42000 | 15.5 | 13 | 215584011 | All | USA,Canada
ML14KC1-042-230A** | CK40[C,U]T-49C+TDR | ML196UH090XE60C | R-454B | - - - | - - - | - - - | 42000 | 15.5 | 13 | 215584012 | All | USA,Canada
ML14KC1-042-230A** | CK40[C,U]T-49C+TDR | ML196UH110XE60C | R-454B | - - - | - - - | - - - | 42000 | 15.5 | 13 | 215584013 | All | USA,Canada
ML14KC1-042-230A** | CK40[C,U]T-49C+TDR | ML296UH090XV48C | R-454B | - - - | - - - | - - - | 43000 | 15.5 | 13 | 215943430 | All | USA,Canada
ML14KC1-042-230A** | CK40[C,U]T-49C+TDR | ML296UH110XV60C | R-454B | - - - | - - - | - - - | 43500 | 15.5 | 13 | 215943431 | All | USA,Canada
ML14KC1-042-230A** | CK40[C,U]T-49C+TDR | SL280UH080NV60C | R-454B | - - - | - - - | - - - | 42000 | 16 | 13.4 | 215584014 | All | USA
ML14KC1-042-230A** | CK40[C,U]T-49C+TDR | SL280UH090V60C | R-454B | - - - | - - - | - - - | 42000 | 15.6 | 13 | 215584015 | All | USA
ML14KC1-042-230A** | CK40[C,U]T-49C+TDR | SL280UH090XV60C | R-454B | - - - | - - - | - - - | 42000 | 15.6 | 13 | 215584016 | All | USA
ML14KC1-042-230A** | CK40[C,U]T-49C+TDR | SL280UH100NV60C | R-454B | - - - | - - - | - - - | 42000 | 15.5 | 13 | 215584017 | All | USA
ML14KC1-042-230A** | CK40[C,U]T-49C+TDR | SL280UH110V60C | R-454B | - - - | - - - | - - - | 42000 | 15.5 | 13.2 | 215584018 | All | USA
ML14KC1-042-230A** | CK40[C,U]T-49C+TDR | SL280UH110XV60C | R-454B | - - - | - - - | - - - | 42000 | 15.5 | 13.2 | 215584019 | All | USA
ML14KC1-042-230A** | CK40[C,U]T-49C+TDR | SL297UH080NV48C | R-454B | - - - | - - - | - - - | 42000 | 14.7 | 12.8 | 217548938 | All | USA,Canada
ML14KC1-042-230A** | CK40[C,U]T-49C+TDR | SL297UH080NV60C | R-454B | - - - | - - - | - - - | 42000 | 15.5 | 13.2 | 217549042 | All | USA,Canada
ML14KC1-042-230A** | CK40[C,U]T-49C+TDR | SLP99UH090XV36C | R-454B | - - - | - - - | - - - | 42000 | 15.4 | 13 | 215584020 | All | USA,Canada
ML14KC1-042-230A** | CK40[C,U]T-49C+TDR | SLP99UH090XV48C | R-454B | - - - | - - - | - - - | 42000 | 15.5 | 13 | 215584021 | All | USA,Canada
ML14KC1-042-230A** | CK40[C,U]T-49C+TDR | SLP99UH090XV60C | R-454B | - - - | - - - | - - - | 42000 | 15.5 | 13 | 215584022 | All | USA,Canada
ML14KC1-042-230A** | CK40[C,U]T-49C+TDR | SLP99UH110XV60C | R-454B | - - - | - - - | - - - | 42000 | 15.4 | 13 | 215584023 | All | USA,Canada
ML14KC1-042-230A** | CK40[C,U]T-50/60C+TDR | EL180UH100NE60C | R-454B | - - - | - - - | - - - | 41500 | 14.7 | 12.2 | 215584024 | All | USA
ML14KC1-042-230A** | CK40[C,U]T-50/60C+TDR | EL195UH080NE48C | R-454B | - - - | - - - | - - - | 41500 | 14.7 | 12.6 | 217477730 | All | USA
ML14KC1-042-230A** | CK40[C,U]T-50/60C+TDR | EL195UH100NE60C | R-454B | - - - | - - - | - - - | 41500 | 14.7 | 12.6 | 217477845 | All | USA
ML14KC1-042-230A** | CK40[C,U]T-50/60C+TDR | EL196UH090XE48C | R-454B | - - - | - - - | - - - | 41000 | 15.2 | 13 | 215584025 | All | USA,Canada
ML14KC1-042-230A** | CK40[C,U]T-50/60C+TDR | EL196UH110XE60C | R-454B | - - - | - - - | - - - | 41500 | 15.5 | 13 | 215584026 | All | USA,Canada
ML14KC1-042-230A** | CK40[C,U]T-50/60C+TDR | EL280UH110E48C | R-454B | - - - | - - - | - - - | 41000 | 15.5 | 13 | 215584027 | All | USA
ML14KC1-042-230A** | CK40[C,U]T-50/60C+TDR | EL280UH110E60C | R-454B | - - - | - - - | - - - | 42000 | 15.5 | 13 | 215584028 | All | USA
ML14KC1-042-230A** | CK40[C,U]T-50/60C+TDR | EL280UH110XE60C | R-454B | - - - | - - - | - - - | 42000 | 15.5 | 13 | 215584029 | All | USA
ML14KC1-042-230A** | CK40[C,U]T-50/60C+TDR | EL297UH090XE48C | R-454B | - - - | - - - | - - - | 41000 | 15.2 | 13 | 215584030 | All | USA,Canada
ML14KC1-042-230A** | CK40[C,U]T-50/60C+TDR | EL297UH090XV36C | R-454B | - - - | - - - | - - - | 41500 | 15.2 | 12.5 | 215584031 | All | USA,Canada
ML14KC1-042-230A** | CK40[C,U]T-50/60C+TDR | EL297UH090XV48C | R-454B | - - - | - - - | - - - | 41500 | 15.2 | 12.5 | 215584032 | All | USA,Canada
ML14KC1-042-230A** | CK40[C,U]T-50/60C+TDR | EL297UH090XV60C | R-454B | - - - | - - - | - - - | 42000 | 15.2 | 12.5 | 215584033 | All | USA,Canada
ML14KC1-042-230A** | CK40[C,U]T-50/60C+TDR | EL297UH110XE60C | R-454B | - - - | - - - | - - - | 41500 | 15.4 | 13 | 215584034 | All | USA,Canada
ML14KC1-042-230A** | CK40[C,U]T-50/60C+TDR | EL297UH110XV48C | R-454B | - - - | - - - | - - - | 41500 | 15.2 | 12.8 | 215584035 | All | USA,Canada
ML14KC1-042-230A** | CK40[C,U]T-50/60C+TDR | EL297UH110XV60C | R-454B | - - - | - - - | - - - | 41500 | 15.2 | 13 | 215584036 | All | USA,Canada
ML14KC1-042-230A** | CK40[C,U]T-50/60C+TDR | ML180UH090E48B | R-454B | - - - | - - - | - - - | 42000 | 15.5 | 13.2 | 215584037 | All | USA
ML14KC1-042-230A** | CK40[C,U]T-50/60C+TDR | ML180UH090E60C | R-454B | - - - | - - - | - - - | 41000 | 15.5 | 13 | 215584038 | All | USA
ML14KC1-042-230A** | CK40[C,U]T-50/60C+TDR | ML180UH110E60C | R-454B | - - - | - - - | - - - | 41500 | 15.5 | 13 | 215584039 | All | USA
ML14KC1-042-230A** | CK40[C,U]T-50/60C+TDR | ML180UH110V60C | R-454B | - - - | - - - | - - - | 42000 | 15.5 | 13 | 215584040 | All | USA
ML14KC1-042-230A** | CK40[C,U]T-50/60C+TDR | ML180UH110XE60C | R-454B | - - - | - - - | - - - | 41500 | 15.5 | 13 | 215584041 | All | USA
ML14KC1-042-230A** | CK40[C,U]T-50/60C+TDR | ML193UH090XE36C | R-454B | - - - | - - - | - - - | 42000 | 15.5 | 13 | 215584042 | All | USA
ML14KC1-042-230A** | CK40[C,U]T-50/60C+TDR | ML193UH090XE48C | R-454B | - - - | - - - | - - - | 42000 | 14.7 | 12.2 | 215584043 | All | USA
ML14KC1-042-230A** | CK40[C,U]T-50/60C+TDR | ML193UH110XE48C | R-454B | - - - | - - - | - - - | 42000 | 15.5 | 12.5 | 215584044 | All | USA
ML14KC1-042-230A** | CK40[C,U]T-50/60C+TDR | ML193UH110XE60C | R-454B | - - - | - - - | - - - | 41000 | 15.5 | 12.5 | 215584045 | All | USA
ML14KC1-042-230A** | CK40[C,U]T-50/60C+TDR | ML196UH090XE36C | R-454B | - - - | - - - | - - - | 41000 | 15.2 | 12.5 | 215584046 | All | USA,Canada
ML14KC1-042-230A** | CK40[C,U]T-50/60C+TDR | ML196UH090XE48C | R-454B | - - - | - - - | - - - | 41000 | 15.2 | 13 | 215584047 | All | USA,Canada
ML14KC1-042-230A** | CK40[C,U]T-50/60C+TDR | ML196UH090XE60C | R-454B | - - - | - - - | - - - | 41000 | 15.2 | 13 | 215584048 | All | USA,Canada
ML14KC1-042-230A** | CK40[C,U]T-50/60C+TDR | ML196UH110XE60C | R-454B | - - - | - - - | - - - | 41500 | 15.4 | 13 | 215584049 | All | USA,Canada
ML14KC1-042-230A** | CK40[C,U]T-50/60C+TDR | ML296UH090XV48C | R-454B | - - - | - - - | - - - | 42000 | 15.2 | 13 | 215943449 | All | USA,Canada
ML14KC1-042-230A** | CK40[C,U]T-50/60C+TDR | ML296UH110XV60C | R-454B | - - - | - - - | - - - | 42500 | 15.4 | 13 | 215943450 | All | USA,Canada
ML14KC1-042-230A** | CK40[C,U]T-50/60C+TDR | SL280UH080NV60C | R-454B | - - - | - - - | - - - | 42000 | 15.2 | 13 | 215584050 | All | USA
ML14KC1-042-230A** | CK40[C,U]T-50/60C+TDR | SL280UH090V60C | R-454B | - - - | - - - | - - - | 42000 | 15.5 | 12.5 | 215584051 | All | USA
ML14KC1-042-230A** | CK40[C,U]T-50/60C+TDR | SL280UH090XV60C | R-454B | - - - | - - - | - - - | 42000 | 15.5 | 12.5 | 215584052 | All | USA
ML14KC1-042-230A** | CK40[C,U]T-50/60C+TDR | SL280UH100NV60C | R-454B | - - - | - - - | - - - | 42000 | 15.4 | 13 | 215584053 | All | USA
ML14KC1-042-230A** | CK40[C,U]T-50/60C+TDR | SL280UH110V60C | R-454B | - - - | - - - | - - - | 41500 | 15.2 | 12.8 | 215584054 | All | USA
ML14KC1-042-230A** | CK40[C,U]T-50/60C+TDR | SL280UH110XV60C | R-454B | - - - | - - - | - - - | 41500 | 15.2 | 12.8 | 215584055 | All | USA
ML14KC1-042-230A** | CK40[C,U]T-50/60C+TDR | SL297UH080NV48C | R-454B | - - - | - - - | - - - | 41500 | 14.7 | 12.4 | 217548946 | All | USA,Canada
ML14KC1-042-230A** | CK40[C,U]T-50/60C+TDR | SL297UH080NV60C | R-454B | - - - | - - - | - - - | 42000 | 15.2 | 12.8 | 217549043 | All | USA,Canada
ML14KC1-042-230A** | CK40[C,U]T-50/60C+TDR | SLP99UH090XV36C | R-454B | - - - | - - - | - - - | 41500 | 15.2 | 12.5 | 215584056 | All | USA,Canada
ML14KC1-042-230A** | CK40[C,U]T-50/60C+TDR | SLP99UH090XV48C | R-454B | - - - | - - - | - - - | 41500 | 15.2 | 12.5 | 215584057 | All | USA,Canada
ML14KC1-042-230A** | CK40[C,U]T-50/60C+TDR | SLP99UH090XV60C | R-454B | - - - | - - - | - - - | 42000 | 15.2 | 12.8 | 215584058 | All | USA,Canada
ML14KC1-042-230A** | CK40[C,U]T-50/60C+TDR | SLP99UH110XV60C | R-454B | - - - | - - - | - - - | 42000 | 15.2 | 12.5 | 215584059 | All | USA,Canada
ML14KC1-042-230A** | CK40[C,U]T-60C+TDR | - - - | R-454B | - - - | - - - | - - - | 42000 | 14.3 | 12.4 | 215584096 | All | USA,Canada
ML14KC1-042-230A** | CK40[C,U]T-60C+TDR | EL180UH100NE60C | R-454B | - - - | - - - | - - - | 42000 | 15.6 | 13 | 215584060 | All | USA
ML14KC1-042-230A** | CK40[C,U]T-60C+TDR | EL195UH080NE48C | R-454B | - - - | - - - | - - - | 42000 | 15.5 | 13 | 217477731 | All | USA
ML14KC1-042-230A** | CK40[C,U]T-60C+TDR | EL195UH100NE60C | R-454B | - - - | - - - | - - - | 42000 | 15.5 | 13 | 217477839 | All | USA
ML14KC1-042-230A** | CK40[C,U]T-60C+TDR | EL196UH090XE48C | R-454B | - - - | - - - | - - - | 42000 | 16 | 13.4 | 215584061 | All | USA,Canada
ML14KC1-042-230A** | CK40[C,U]T-60C+TDR | EL196UH110XE60C | R-454B | - - - | - - - | - - - | 42000 | 16 | 13.5 | 215584062 | All | USA,Canada
ML14KC1-042-230A** | CK40[C,U]T-60C+TDR | EL280UH110E48C | R-454B | - - - | - - - | - - - | 42000 | 16.2 | 13.5 | 215584063 | All | USA
ML14KC1-042-230A** | CK40[C,U]T-60C+TDR | EL280UH110E60C | R-454B | - - - | - - - | - - - | 42000 | 16 | 13.5 | 215584064 | All | USA
ML14KC1-042-230A** | CK40[C,U]T-60C+TDR | EL280UH110XE60C | R-454B | - - - | - - - | - - - | 42000 | 16 | 13.5 | 215584065 | All | USA
ML14KC1-042-230A** | CK40[C,U]T-60C+TDR | EL297UH090XE48C | R-454B | - - - | - - - | - - - | 42000 | 16 | 13.4 | 215584066 | All | USA,Canada
ML14KC1-042-230A** | CK40[C,U]T-60C+TDR | EL297UH090XV36C | R-454B | - - - | - - - | - - - | 42000 | 15.8 | 13 | 215584067 | All | USA,Canada
ML14KC1-042-230A** | CK40[C,U]T-60C+TDR | EL297UH090XV48C | R-454B | - - - | - - - | - - - | 42000 | 15.5 | 13 | 215584068 | All | USA,Canada
ML14KC1-042-230A** | CK40[C,U]T-60C+TDR | EL297UH090XV60C | R-454B | - - - | - - - | - - - | 42000 | 15.6 | 13 | 215584069 | All | USA,Canada
ML14KC1-042-230A** | CK40[C,U]T-60C+TDR | EL297UH110XE60C | R-454B | - - - | - - - | - - - | 42000 | 16 | 13.4 | 215584070 | All | USA,Canada
ML14KC1-042-230A** | CK40[C,U]T-60C+TDR | EL297UH110XV48C | R-454B | - - - | - - - | - - - | 42000 | 16 | 13.4 | 215584071 | All | USA,Canada
ML14KC1-042-230A** | CK40[C,U]T-60C+TDR | EL297UH110XV60C | R-454B | - - - | - - - | - - - | 42000 | 16 | 13.4 | 215584072 | All | USA,Canada
ML14KC1-042-230A** | CK40[C,U]T-60C+TDR | ML180UH070V48B | R-454B | - - - | - - - | - - - | 42000 | 16.5 | 13.8 | 215584073 | All | USA
ML14KC1-042-230A** | CK40[C,U]T-60C+TDR | ML180UH090E60C | R-454B | - - - | - - - | - - - | 42000 | 16 | 13.5 | 215584074 | All | USA
ML14KC1-042-230A** | CK40[C,U]T-60C+TDR | ML180UH110E60C | R-454B | - - - | - - - | - - - | 42000 | 16 | 13 | 215584075 | All | USA
ML14KC1-042-230A** | CK40[C,U]T-60C+TDR | ML180UH110V60C | R-454B | - - - | - - - | - - - | 42000 | 16.4 | 13.5 | 215584076 | All | USA
ML14KC1-042-230A** | CK40[C,U]T-60C+TDR | ML180UH110XE60C | R-454B | - - - | - - - | - - - | 42000 | 16 | 13 | 215584077 | All | USA
ML14KC1-042-230A** | CK40[C,U]T-60C+TDR | ML193UH090XE36C | R-454B | - - - | - - - | - - - | 42000 | 16 | 13.4 | 215584078 | All | USA
ML14KC1-042-230A** | CK40[C,U]T-60C+TDR | ML193UH090XE48C | R-454B | - - - | - - - | - - - | 42000 | 15.5 | 13 | 215584079 | All | USA
ML14KC1-042-230A** | CK40[C,U]T-60C+TDR | ML193UH110XE48C | R-454B | - - - | - - - | - - - | 42000 | 15.8 | 13.4 | 215584080 | All | USA
ML14KC1-042-230A** | CK40[C,U]T-60C+TDR | ML193UH110XE60C | R-454B | - - - | - - - | - - - | 42000 | 16 | 13 | 215584081 | All | USA
ML14KC1-042-230A** | CK40[C,U]T-60C+TDR | ML196UH090XE36C | R-454B | - - - | - - - | - - - | 42000 | 15.5 | 13 | 215584082 | All | USA,Canada
ML14KC1-042-230A** | CK40[C,U]T-60C+TDR | ML196UH090XE48C | R-454B | - - - | - - - | - - - | 42000 | 16 | 13.4 | 215584083 | All | USA,Canada
ML14KC1-042-230A** | CK40[C,U]T-60C+TDR | ML196UH090XE60C | R-454B | - - - | - - - | - - - | 42000 | 16 | 13 | 215584084 | All | USA,Canada
ML14KC1-042-230A** | CK40[C,U]T-60C+TDR | ML196UH110XE60C | R-454B | - - - | - - - | - - - | 42000 | 16 | 13.4 | 215584085 | All | USA,Canada
ML14KC1-042-230A** | CK40[C,U]T-60C+TDR | ML296UH090XV48C | R-454B | - - - | - - - | - - - | 44000 | 15.8 | 13 | 215943436 | All | USA,Canada
ML14KC1-042-230A** | CK40[C,U]T-60C+TDR | ML296UH110XV60C | R-454B | - - - | - - - | - - - | 44000 | 16 | 13.4 | 215943437 | All | USA,Canada
ML14KC1-042-230A** | CK40[C,U]T-60C+TDR | SL280UH080NV60C | R-454B | - - - | - - - | - - - | 42000 | 16 | 13.4 | 215584086 | All | USA
ML14KC1-042-230A** | CK40[C,U]T-60C+TDR | SL280UH090V60C | R-454B | - - - | - - - | - - - | 42000 | 15.8 | 13 | 215584087 | All | USA
ML14KC1-042-230A** | CK40[C,U]T-60C+TDR | SL280UH090XV60C | R-454B | - - - | - - - | - - - | 42000 | 15.8 | 13 | 215584088 | All | USA
ML14KC1-042-230A** | CK40[C,U]T-60C+TDR | SL280UH100NV60C | R-454B | - - - | - - - | - - - | 42000 | 16 | 13.4 | 215584089 | All | USA
ML14KC1-042-230A** | CK40[C,U]T-60C+TDR | SL280UH110V60C | R-454B | - - - | - - - | - - - | 42000 | 16 | 13.4 | 215584090 | All | USA
ML14KC1-042-230A** | CK40[C,U]T-60C+TDR | SL280UH110XV60C | R-454B | - - - | - - - | - - - | 42000 | 16 | 13.4 | 215584091 | All | USA
ML14KC1-042-230A** | CK40[C,U]T-60C+TDR | SL297UH080NV48C | R-454B | - - - | - - - | - - - | 42000 | 15.2 | 12.8 | 217548940 | All | USA,Canada
ML14KC1-042-230A** | CK40[C,U]T-60C+TDR | SL297UH080NV60C | R-454B | - - - | - - - | - - - | 42000 | 16 | 13.4 | 217549044 | All | USA,Canada
ML14KC1-042-230A** | CK40[C,U]T-60C+TDR | SLP99UH090XV36C | R-454B | - - - | - - - | - - - | 42000 | 15.5 | 13.2 | 215584092 | All | USA,Canada
ML14KC1-042-230A** | CK40[C,U]T-60C+TDR | SLP99UH090XV48C | R-454B | - - - | - - - | - - - | 42000 | 15.5 | 13.2 | 215584093 | All | USA,Canada
ML14KC1-042-230A** | CK40[C,U]T-60C+TDR | SLP99UH090XV60C | R-454B | - - - | - - - | - - - | 42000 | 15.5 | 13 | 215584094 | All | USA,Canada
ML14KC1-042-230A** | CK40[C,U]T-60C+TDR | SLP99UH110XV60C | R-454B | - - - | - - - | - - - | 42000 | 15.8 | 13 | 215584095 | All | USA,Canada
ML14KC1-042-230A** | CK40[C,U]T-60D+TDR | - - - | R-454B | - - - | - - - | - - - | 42000 | 14.3 | 12.2 | 215584106 | All | USA,Canada
ML14KC1-042-230A** | CK40[C,U]T-60D+TDR | EL180UH100NE60C | R-454B | - - - | - - - | - - - | 42000 | 15.5 | 13.2 | 215584097 | All | USA
ML14KC1-042-230A** | CK40[C,U]T-60D+TDR | EL195UH100NE60C | R-454B | - - - | - - - | - - - | 42000 | 15.2 | 12.8 | 217477840 | All | USA
ML14KC1-042-230A** | CK40[C,U]T-60D+TDR | EL297UH110XV60C | R-454B | - - - | - - - | - - - | 42000 | 15.5 | 13.2 | 215584098 | All | USA,Canada
ML14KC1-042-230A** | CK40[C,U]T-60D+TDR | EL297UH135XE60D | R-454B | - - - | - - - | - - - | 42000 | 15.5 | 13 | 215584099 | All | USA,Canada
ML14KC1-042-230A** | CK40[C,U]T-60D+TDR | EL297UH135XV60D | R-454B | - - - | - - - | - - - | 42000 | 15.5 | 13.4 | 215584100 | All | USA,Canada
ML14KC1-042-230A** | CK40[C,U]T-60D+TDR | ML180UH135E60D | R-454B | - - - | - - - | - - - | 42000 | 15.5 | 13 | 215584101 | All | USA
ML14KC1-042-230A** | CK40[C,U]T-60D+TDR | ML196UH110XE60C | R-454B | - - - | - - - | - - - | 42000 | 15.5 | 13.4 | 215584102 | All | USA,Canada
ML14KC1-042-230A** | CK40[C,U]T-60D+TDR | ML196UH135XE60D | R-454B | - - - | - - - | - - - | 42000 | 15.6 | 13 | 215584103 | All | USA,Canada
ML14KC1-042-230A** | CK40[C,U]T-60D+TDR | SL280UH135V60D | R-454B | - - - | - - - | - - - | 42000 | 15.5 | 13 | 215584104 | All | USA
ML14KC1-042-230A** | CK40[C,U]T-60D+TDR | SL297UH080NV48C | R-454B | - - - | - - - | - - - | 42000 | 14.7 | 12.8 | 217548941 | All | USA,Canada
ML14KC1-042-230A** | CK40[C,U]T-60D+TDR | SL297UH080NV60C | R-454B | - - - | - - - | - - - | 42000 | 15.5 | 13.2 | 217549045 | All | USA,Canada
ML14KC1-042-230A** | CK40[C,U]T-60D+TDR | SLP99UH135XV60D | R-454B | - - - | - - - | - - - | 42000 | 15.5 | 13.2 | 215584105 | All | USA,Canada
ML14KC1-042-230A** | CK40DT-30/36B+TDR | EL297DF045XV36B | R-454B | - - - | - - - | - - - | 41000 | 14.7 | 12.4 | 215584107 | All | USA
ML14KC1-042-230A** | CK40DT-30/36B+TDR | EL297DF070XV48B | R-454B | - - - | - - - | - - - | 41000 | 14.3 | 12.4 | 217469018 | All | USA
ML14KC1-042-230A** | CK40DT-30/36B+TDR | ML180DF090E48B | R-454B | - - - | - - - | - - - | 41500 | 14.7 | 12.8 | 215584108 | All | USA
ML14KC1-042-230A** | CK40DT-30/36B+TDR | ML196DF070XE48B | R-454B | - - - | - - - | - - - | 41000 | 14.3 | 12.2 | 215584109 | All | USA,Canada
ML14KC1-042-230A** | CK40DT-30/36B+TDR | ML296DF070XV48B | R-454B | - - - | - - - | - - - | 41000 | 14.3 | 12.4 | 215584110 | All | USA,Canada
ML14KC1-042-230A** | CK40DT-30/36B+TDR | SL280DF090V48B | R-454B | - - - | - - - | - - - | 41000 | 14.3 | 12.4 | 215584111 | All | USA
ML14KC1-042-230A** | CK40DT-30/36B+TDR | SLP99DF070XV36B | R-454B | - - - | - - - | - - - | 41000 | 14.7 | 12.6 | 215584112 | All | USA,Canada
ML14KC1-042-230A** | CK40DT-30/36C+TDR | EL297DF090XE48C | R-454B | - - - | - - - | - - - | 41500 | 14.7 | 12.8 | 215584113 | All | USA,Canada
ML14KC1-042-230A** | CK40DT-30/36C+TDR | ML180DF110E60C | R-454B | - - - | - - - | - - - | 41500 | 15.5 | 13 | 215584114 | All | USA
ML14KC1-042-230A** | CK40DT-30/36C+TDR | ML193DF090XE48C | R-454B | - - - | - - - | - - - | 41500 | 14.7 | 12.8 | 215584115 | All | USA
ML14KC1-042-230A** | CK40DT-30/36C+TDR | ML196DF090XE48C | R-454B | - - - | - - - | - - - | 41500 | 15.2 | 12.8 | 215584116 | All | USA,Canada
ML14KC1-042-230A** | CK40DT-30/36C+TDR | ML196DF110XE60C | R-454B | - - - | - - - | - - - | 41500 | 15.2 | 12.8 | 215584117 | All | USA,Canada
ML14KC1-042-230A** | CK40DT-30/36C+TDR | ML296DF090XV60C | R-454B | - - - | - - - | - - - | 41500 | 14.7 | 12.8 | 215584118 | All | USA,Canada
ML14KC1-042-230A** | CK40DT-30/36C+TDR | SL280DF080NV60C | R-454B | - - - | - - - | - - - | 41500 | 15.2 | 12.8 | 215584119 | All | USA
ML14KC1-042-230A** | CK40DT-30/36C+TDR | SL280DF090V60C | R-454B | - - - | - - - | - - - | 41500 | 15.5 | 13 | 215584120 | All | USA
ML14KC1-042-230A** | CK40DT-30/36C+TDR | SL280DF110V60C | R-454B | - - - | - - - | - - - | 42000 | 15.5 | 13 | 215584121 | All | USA
ML14KC1-042-230A** | CK40DT-30/36C+TDR | SLP99DF090XV36C | R-454B | - - - | - - - | - - - | 42000 | 14.7 | 12.6 | 215584122 | All | USA,Canada
ML14KC1-042-230A** | CK40DT-30/36C+TDR | SLP99DF090XV48C | R-454B | - - - | - - - | - - - | 41500 | 14.7 | 12.4 | 215584123 | All | USA,Canada
ML14KC1-042-230A** | CK40DT-30/36C+TDR | SLP99DF090XV60C | R-454B | - - - | - - - | - - - | 41000 | 14.7 | 12.6 | 215584124 | All | USA,Canada
ML14KC1-042-230A** | CK40DT-30/36C+TDR | SLP99DF110XV60C | R-454B | - - - | - - - | - - - | 41000 | 14.7 | 12.6 | 215584125 | All | USA,Canada
ML14KC1-042-230A** | CK40DT-42B+TDR | EL280DF090E48B | R-454B | - - - | - - - | - - - | 41500 | 15.2 | 12.8 | 217469015 | All | USA
ML14KC1-042-230A** | CK40DT-42B+TDR | EL297DF045XV36B | R-454B | - - - | - - - | - - - | 41500 | 14.7 | 12.6 | 215584126 | All | USA
ML14KC1-042-230A** | CK40DT-42B+TDR | EL297DF070XV48B | R-454B | - - - | - - - | - - - | 41000 | 14.7 | 12.4 | 215584127 | All | USA
ML14KC1-042-230A** | CK40DT-42B+TDR | ML180DF090E48B | R-454B | - - - | - - - | - - - | 42000 | 15.2 | 13 | 215584128 | All | USA
ML14KC1-042-230A** | CK40DT-42B+TDR | ML196DF070XE48B | R-454B | - - - | - - - | - - - | 41500 | 14.7 | 12.4 | 215584129 | All | USA,Canada
ML14KC1-042-230A** | CK40DT-42B+TDR | SL280DF060NV36B | R-454B | - - - | - - - | - - - | 42000 | 14.3 | 12.4 | 215584130 | All | USA
ML14KC1-042-230A** | CK40DT-42B+TDR | SL280DF090V48B | R-454B | - - - | - - - | - - - | 41500 | 14.7 | 12.6 | 215584131 | All | USA
ML14KC1-042-230A** | CK40DT-42B+TDR | SLP99DF070XV36B | R-454B | - - - | - - - | - - - | 41500 | 14.7 | 12.6 | 215584132 | All | USA,Canada
ML14KC1-042-230A** | CK40DT-48C+TDR | EL297DF090XE48C | R-454B | - - - | - - - | - - - | 41000 | 15.4 | 12.9 | 215584133 | All | USA,Canada
ML14KC1-042-230A** | CK40DT-48C+TDR | EL297DF090XV60C | R-454B | - - - | - - - | - - - | 41500 | 15.2 | 12.8 | 215584134 | All | USA,Canada
ML14KC1-042-230A** | CK40DT-48C+TDR | EL297DF110XV60C | R-454B | - - - | - - - | - - - | 42000 | 15.2 | 12.8 | 215584135 | All | USA,Canada
ML14KC1-042-230A** | CK40DT-48C+TDR | ML180DF110E60C | R-454B | - - - | - - - | - - - | 42000 | 15.5 | 13.4 | 215584136 | All | USA
ML14KC1-042-230A** | CK40DT-48C+TDR | ML193DF090XE48C | R-454B | - - - | - - - | - - - | 42000 | 15.2 | 13 | 215584137 | All | USA
ML14KC1-042-230A** | CK40DT-48C+TDR | ML196DF090XE48C | R-454B | - - - | - - - | - - - | 41500 | 15.5 | 13 | 215584138 | All | USA,Canada
ML14KC1-042-230A** | CK40DT-48C+TDR | ML196DF110XE60C | R-454B | - - - | - - - | - - - | 42000 | 15.2 | 13 | 215584139 | All | USA,Canada
ML14KC1-042-230A** | CK40DT-48C+TDR | ML296DF070XV48B | R-454B | - - - | - - - | - - - | 42000 | 14.7 | 12.6 | 215584140 | All | USA,Canada
ML14KC1-042-230A** | CK40DT-48C+TDR | ML296DF090XV60C | R-454B | - - - | - - - | - - - | 42000 | 15.2 | 12.8 | 215584141 | All | USA,Canada
ML14KC1-042-230A** | CK40DT-48C+TDR | SL280DF080NV60C | R-454B | - - - | - - - | - - - | 41500 | 15.2 | 13 | 215584142 | All | USA
ML14KC1-042-230A** | CK40DT-48C+TDR | SL280DF090V60C | R-454B | - - - | - - - | - - - | 42000 | 15.5 | 13.2 | 215584143 | All | USA
ML14KC1-042-230A** | CK40DT-48C+TDR | SL280DF110V60C | R-454B | - - - | - - - | - - - | 42000 | 15.5 | 13.2 | 215584144 | All | USA
ML14KC1-042-230A** | CK40DT-48C+TDR | SLP99DF070XV36B | R-454B | - - - | - - - | - - - | 41500 | 14.7 | 12.6 | 215584145 | All | USA,Canada
ML14KC1-042-230A** | CK40DT-48C+TDR | SLP99DF090XV36C | R-454B | - - - | - - - | - - - | 42000 | 14.7 | 12.8 | 215584146 | All | USA,Canada
ML14KC1-042-230A** | CK40DT-48C+TDR | SLP99DF090XV48C | R-454B | - - - | - - - | - - - | 42000 | 14.7 | 12.8 | 215584147 | All | USA,Canada
ML14KC1-042-230A** | CK40DT-48C+TDR | SLP99DF090XV60C | R-454B | - - - | - - - | - - - | 41500 | 15.2 | 12.8 | 215584148 | All | USA,Canada
ML14KC1-042-230A** | CK40DT-48C+TDR | SLP99DF110XV60C | R-454B | - - - | - - - | - - - | 41500 | 14.7 | 12.8 | 215584149 | All | USA,Canada
ML14KC1-042-230A** | CK40DT-50/60C+TDR | EL297DF090XE48C | R-454B | - - - | - - - | - - - | 41500 | 15.5 | 13 | 215584150 | All | USA,Canada
ML14KC1-042-230A** | CK40DT-50/60C+TDR | EL297DF090XV60C | R-454B | - - - | - - - | - - - | 42000 | 15.2 | 13 | 215584151 | All | USA,Canada
ML14KC1-042-230A** | CK40DT-50/60C+TDR | EL297DF110XV60C | R-454B | - - - | - - - | - - - | 42000 | 15.2 | 13 | 215584152 | All | USA,Canada
ML14KC1-042-230A** | CK40DT-50/60C+TDR | ML180DF110E60C | R-454B | - - - | - - - | - - - | 42000 | 15.5 | 13.4 | 215584153 | All | USA
ML14KC1-042-230A** | CK40DT-50/60C+TDR | ML193DF090XE48C | R-454B | - - - | - - - | - - - | 42000 | 15.2 | 13 | 215584154 | All | USA
ML14KC1-042-230A** | CK40DT-50/60C+TDR | ML196DF090XE48C | R-454B | - - - | - - - | - - - | 42000 | 15.5 | 13 | 215584155 | All | USA,Canada
ML14KC1-042-230A** | CK40DT-50/60C+TDR | ML196DF110XE60C | R-454B | - - - | - - - | - - - | 42000 | 15.5 | 13 | 215584156 | All | USA,Canada
ML14KC1-042-230A** | CK40DT-50/60C+TDR | ML296DF090XV60C | R-454B | - - - | - - - | - - - | 42000 | 15.2 | 13 | 215584157 | All | USA,Canada
ML14KC1-042-230A** | CK40DT-50/60C+TDR | SL280DF080NV60C | R-454B | - - - | - - - | - - - | 42000 | 15.4 | 13 | 215584158 | All | USA
ML14KC1-042-230A** | CK40DT-50/60C+TDR | SL280DF090V60C | R-454B | - - - | - - - | - - - | 42000 | 15.5 | 13.2 | 215584159 | All | USA
ML14KC1-042-230A** | CK40DT-50/60C+TDR | SL280DF110V60C | R-454B | - - - | - - - | - - - | 42000 | 15.5 | 13 | 215584160 | All | USA
ML14KC1-042-230A** | CK40DT-50/60C+TDR | SLP99DF090XV36C | R-454B | - - - | - - - | - - - | 42000 | 15.2 | 12.8 | 215584161 | All | USA,Canada
ML14KC1-042-230A** | CK40DT-50/60C+TDR | SLP99DF090XV48C | R-454B | - - - | - - - | - - - | 42000 | 15.2 | 12.8 | 215584162 | All | USA,Canada
ML14KC1-042-230A** | CK40DT-50/60C+TDR | SLP99DF090XV60C | R-454B | - - - | - - - | - - - | 42000 | 15.2 | 13 | 215584163 | All | USA,Canada
ML14KC1-042-230A** | CK40DT-50/60C+TDR | SLP99DF110XV60C | R-454B | - - - | - - - | - - - | 42000 | 15.2 | 12.8 | 215584164 | All | USA,Canada
ML14KC1-042-230A** | CK40DT-60D+TDR | EL297DF110XV60C | R-454B | - - - | - - - | - - - | 42000 | 15.2 | 13 | 217469016 | All | USA,Canada
ML14KC1-042-230A** | CK40DT-60D+TDR | SL280DF090V60C | R-454B | - - - | - - - | - - - | 42000 | 15.5 | 13.2 | 217469017 | All | USA
ML14KC1-042-230A** | CK40HT-24B+TDR | EL280UH045E36A | R-454B | - - - | - - - | - - - | 40000 | 14.7 | 12.4 | 215584165 | All | USA
ML14KC1-042-230A** | CK40HT-24B+TDR | EL280UH090E36B | R-454B | - - - | - - - | - - - | 40000 | 14.7 | 12.4 | 215584166 | All | USA
ML14KC1-042-230A** | CK40HT-24B+TDR | EL297UH070XV36B | R-454B | - - - | - - - | - - - | 40000 | 14.3 | 12.2 | 215584167 | All | USA,Canada
ML14KC1-042-230A** | CK40HT-24B+TDR | ML180UH070V36B | R-454B | - - - | - - - | - - - | 39500 | 14.7 | 12.4 | 215584169 | All | USA
ML14KC1-042-230A** | CK40HT-24B+TDR | ML180UH070V48B | R-454B | - - - | - - - | - - - | 40000 | 14.7 | 12.2 | 215584170 | All | USA
ML14KC1-042-230A** | CK40HT-24B+TDR | ML180UH090V48B | R-454B | - - - | - - - | - - - | 39500 | 14.4 | 12.2 | 215584171 | All | USA
ML14KC1-042-230A** | CK40HT-24B+TDR | ML296UH045XV36B | R-454B | - - - | - - - | - - - | 40500 | 14.3 | 12.2 | 215584172 | All | USA,Canada
ML14KC1-042-230A** | CK40HT-24B+TDR | ML296UH070XV36B | R-454B | - - - | - - - | - - - | 40500 | 14.3 | 12.2 | 215943451 | All | USA,Canada
ML14KC1-042-230A** | CK40HT-24B+TDR | SL280UH080NV48B | R-454B | - - - | - - - | - - - | 40000 | 14.3 | 12.4 | 215584173 | All | USA
ML14KC1-042-230A** | CK40HT-24B+TDR | SL280UH090V36B | R-454B | - - - | - - - | - - - | 40500 | 14.7 | 12.4 | 215584174 | All | USA
ML14KC1-042-230A** | CK40HT-24B+TDR | SL280UH090V48B | R-454B | - - - | - - - | - - - | 40500 | 14.7 | 12.4 | 215584175 | All | USA
ML14KC1-042-230A** | CK40HT-24B+TDR | SLP99UH070XV36B | R-454B | - - - | - - - | - - - | 40000 | 14.3 | 12.4 | 215584177 | All | USA,Canada
ML14KC1-042-230A** | CK40HT-30B+TDR | EL180UH080NE48B | R-454B | - - - | - - - | - - - | 41500 | 14.7 | 12.6 | 215584178 | All | USA
ML14KC1-042-230A** | CK40HT-30B+TDR | EL280UH045E36A | R-454B | - - - | - - - | - - - | 42000 | 15.2 | 13 | 215584179 | All | USA
ML14KC1-042-230A** | CK40HT-30B+TDR | EL280UH090E36B | R-454B | - - - | - - - | - - - | 42000 | 15.5 | 13 | 215584180 | All | USA
ML14KC1-042-230A** | CK40HT-30B+TDR | EL280UH090E48B | R-454B | - - - | - - - | - - - | 42000 | 15.5 | 13 | 215584181 | All | USA
ML14KC1-042-230A** | CK40HT-30B+TDR | EL280UH090XE48B | R-454B | - - - | - - - | - - - | 42000 | 15.5 | 13 | 215584182 | All | USA
ML14KC1-042-230A** | CK40HT-30B+TDR | EL297UH045XV36B | R-454B | - - - | - - - | - - - | 42000 | 14.3 | 12.4 | 215584183 | All | USA,Canada
ML14KC1-042-230A** | CK40HT-30B+TDR | EL297UH070XV36B | R-454B | - - - | - - - | - - - | 41500 | 15.2 | 12.8 | 215584184 | All | USA,Canada
ML14KC1-042-230A** | CK40HT-30B+TDR | ML180UH070V36B | R-454B | - - - | - - - | - - - | 41000 | 15.2 | 12.5 | 215584186 | All | USA
ML14KC1-042-230A** | CK40HT-30B+TDR | ML180UH070V48B | R-454B | - - - | - - - | - - - | 42000 | 15.5 | 13.2 | 215584187 | All | USA
ML14KC1-042-230A** | CK40HT-30B+TDR | ML180UH090E48B | R-454B | - - - | - - - | - - - | 41500 | 15.5 | 13 | 215584188 | All | USA
ML14KC1-042-230A** | CK40HT-30B+TDR | ML180UH090V48B | R-454B | - - - | - - - | - - - | 41000 | 15.2 | 12.8 | 215584189 | All | USA
ML14KC1-042-230A** | CK40HT-30B+TDR | ML180UH090XE48B | R-454B | - - - | - - - | - - - | 41500 | 15.5 | 13 | 215584190 | All | USA
ML14KC1-042-230A** | CK40HT-30B+TDR | ML196UH070XE48B | R-454B | - - - | - - - | - - - | 41000 | 14.4 | 12.2 | 215584191 | All | USA,Canada
ML14KC1-042-230A** | CK40HT-30B+TDR | ML296UH045XV36B | R-454B | - - - | - - - | - - - | 42000 | 14.7 | 12.8 | 215584192 | All | USA,Canada
ML14KC1-042-230A** | CK40HT-30B+TDR | ML296UH070XV36B | R-454B | - - - | - - - | - - - | 42000 | 14.7 | 12.8 | 215943438 | All | USA,Canada
ML14KC1-042-230A** | CK40HT-30B+TDR | SL280UH070V36A | R-454B | - - - | - - - | - - - | 42000 | 14.7 | 12.4 | 215584193 | All | USA
ML14KC1-042-230A** | CK40HT-30B+TDR | SL280UH080NV48B | R-454B | - - - | - - - | - - - | 42000 | 15.2 | 12.8 | 215584194 | All | USA
ML14KC1-042-230A** | CK40HT-30B+TDR | SL280UH090V36B | R-454B | - - - | - - - | - - - | 42000 | 15.5 | 13 | 215584195 | All | USA
ML14KC1-042-230A** | CK40HT-30B+TDR | SL280UH090V48B | R-454B | - - - | - - - | - - - | 42000 | 15.2 | 13 | 215584196 | All | USA
ML14KC1-042-230A** | CK40HT-30B+TDR | SL280UH090XV48B | R-454B | - - - | - - - | - - - | 42000 | 15.2 | 13 | 215584197 | All | USA
ML14KC1-042-230A** | CK40HT-30B+TDR | SLP99UH070XV36B | R-454B | - - - | - - - | - - - | 41500 | 15.2 | 12.8 | 215584199 | All | USA,Canada
ML14KC1-042-230A** | CK40HT-36B+TDR | EL180UH080NE48B | R-454B | - - - | - - - | - - - | 39500 | 14.3 | 12.2 | 215584200 | All | USA
ML14KC1-042-230A** | CK40HT-36B+TDR | EL280UH045E36A | R-454B | - - - | - - - | - - - | 40000 | 14.7 | 12.4 | 215584201 | All | USA
ML14KC1-042-230A** | CK40HT-36B+TDR | EL280UH070E36A | R-454B | - - - | - - - | - - - | 39500 | 14.3 | 12.2 | 215584202 | All | USA
ML14KC1-042-230A** | CK40HT-36B+TDR | EL280UH090E36B | R-454B | - - - | - - - | - - - | 40000 | 14.7 | 12.4 | 215584203 | All | USA
ML14KC1-042-230A** | CK40HT-36B+TDR | EL280UH090E48B | R-454B | - - - | - - - | - - - | 40000 | 14.7 | 12.4 | 215584204 | All | USA
ML14KC1-042-230A** | CK40HT-36B+TDR | EL280UH090XE48B | R-454B | - - - | - - - | - - - | 40000 | 14.7 | 12.4 | 215584205 | All | USA
ML14KC1-042-230A** | CK40HT-36B+TDR | EL297UH070XV36B | R-454B | - - - | - - - | - - - | 39500 | 14.3 | 12.2 | 215584206 | All | USA,Canada
ML14KC1-042-230A** | CK40HT-36B+TDR | ML180UH070V36B | R-454B | - - - | - - - | - - - | 39500 | 14.7 | 12.2 | 215584208 | All | USA
ML14KC1-042-230A** | CK40HT-36B+TDR | ML180UH070V48B | R-454B | - - - | - - - | - - - | 40000 | 14.7 | 12.2 | 215584209 | All | USA
ML14KC1-042-230A** | CK40HT-36B+TDR | ML180UH090E48B | R-454B | - - - | - - - | - - - | 40000 | 14.7 | 12.6 | 215584210 | All | USA
ML14KC1-042-230A** | CK40HT-36B+TDR | ML180UH090V48B | R-454B | - - - | - - - | - - - | 40000 | 14.3 | 12.2 | 215584211 | All | USA
ML14KC1-042-230A** | CK40HT-36B+TDR | ML180UH090XE48B | R-454B | - - - | - - - | - - - | 40000 | 14.7 | 12.6 | 215584212 | All | USA
ML14KC1-042-230A** | CK40HT-36B+TDR | ML296UH045XV36B | R-454B | - - - | - - - | - - - | 40000 | 14.3 | 12 | 215584213 | All | USA,Canada
ML14KC1-042-230A** | CK40HT-36B+TDR | ML296UH070XV36B | R-454B | - - - | - - - | - - - | 40000 | 14.3 | 12.2 | 215943452 | All | USA,Canada
ML14KC1-042-230A** | CK40HT-36B+TDR | SL280UH080NV48B | R-454B | - - - | - - - | - - - | 40000 | 14.3 | 12.2 | 215584214 | All | USA
ML14KC1-042-230A** | CK40HT-36B+TDR | SL280UH090V36B | R-454B | - - - | - - - | - - - | 40000 | 14.7 | 12.4 | 215584215 | All | USA
ML14KC1-042-230A** | CK40HT-36B+TDR | SL280UH090V48B | R-454B | - - - | - - - | - - - | 40000 | 14.7 | 12.4 | 215584216 | All | USA
ML14KC1-042-230A** | CK40HT-36B+TDR | SL280UH090XV48B | R-454B | - - - | - - - | - - - | 40000 | 14.7 | 12.4 | 215584217 | All | USA
ML14KC1-042-230A** | CK40HT-36B+TDR | SL297UH040NV36B | R-454B | - - - | - - - | - - - | 39500 | 14.3 | 12.2 | 215584218 | All | USA,Canada
ML14KC1-042-230A** | CK40HT-36B+TDR | SLP99UH070XV36B | R-454B | - - - | - - - | - - - | 39500 | 14.3 | 12.2 | 215584219 | All | USA,Canada
ML14KC1-042-230A** | CK40HT-36C+TDR | EL180UH100NE60C | R-454B | - - - | - - - | - - - | 40500 | 14.7 | 12.4 | 215584220 | All | USA
ML14KC1-042-230A** | CK40HT-36C+TDR | EL195UH080NE48C | R-454B | - - - | - - - | - - - | 40000 | 14.3 | 12.2 | 217477732 | All | USA
ML14KC1-042-230A** | CK40HT-36C+TDR | EL195UH100NE60C | R-454B | - - - | - - - | - - - | 40000 | 14.3 | 12 | 217477846 | All | USA
ML14KC1-042-230A** | CK40HT-36C+TDR | EL196UH090XE48C | R-454B | - - - | - - - | - - - | 40500 | 14.7 | 12.6 | 215584221 | All | USA,Canada
ML14KC1-042-230A** | CK40HT-36C+TDR | EL196UH110XE60C | R-454B | - - - | - - - | - - - | 41000 | 14.7 | 12.6 | 215584222 | All | USA,Canada
ML14KC1-042-230A** | CK40HT-36C+TDR | EL280UH110E48C | R-454B | - - - | - - - | - - - | 40500 | 15.2 | 12.8 | 215584223 | All | USA
ML14KC1-042-230A** | CK40HT-36C+TDR | EL280UH110E60C | R-454B | - - - | - - - | - - - | 41000 | 14.7 | 12.8 | 215584224 | All | USA
ML14KC1-042-230A** | CK40HT-36C+TDR | EL280UH110XE60C | R-454B | - - - | - - - | - - - | 41000 | 14.7 | 12.8 | 215584225 | All | USA
ML14KC1-042-230A** | CK40HT-36C+TDR | EL297UH090XE48C | R-454B | - - - | - - - | - - - | 40500 | 14.7 | 12.6 | 215584226 | All | USA,Canada
ML14KC1-042-230A** | CK40HT-36C+TDR | EL297UH090XV36C | R-454B | - - - | - - - | - - - | 40000 | 14.7 | 12.4 | 215584227 | All | USA,Canada
ML14KC1-042-230A** | CK40HT-36C+TDR | EL297UH090XV48C | R-454B | - - - | - - - | - - - | 40500 | 14.7 | 12.4 | 215584228 | All | USA,Canada
ML14KC1-042-230A** | CK40HT-36C+TDR | EL297UH090XV60C | R-454B | - - - | - - - | - - - | 40000 | 14.7 | 12.4 | 215584229 | All | USA,Canada
ML14KC1-042-230A** | CK40HT-36C+TDR | EL297UH110XE60C | R-454B | - - - | - - - | - - - | 40500 | 14.7 | 12.6 | 215584230 | All | USA,Canada
ML14KC1-042-230A** | CK40HT-36C+TDR | EL297UH110XV48C | R-454B | - - - | - - - | - - - | 40500 | 14.7 | 12.4 | 215584231 | All | USA,Canada
ML14KC1-042-230A** | CK40HT-36C+TDR | EL297UH110XV60C | R-454B | - - - | - - - | - - - | 40500 | 14.7 | 12.6 | 215584232 | All | USA,Canada
ML14KC1-042-230A** | CK40HT-36C+TDR | ML180UH090E60C | R-454B | - - - | - - - | - - - | 40500 | 15.2 | 12.8 | 215584233 | All | USA
ML14KC1-042-230A** | CK40HT-36C+TDR | ML180UH110E60C | R-454B | - - - | - - - | - - - | 41000 | 14.7 | 12.6 | 215584234 | All | USA
ML14KC1-042-230A** | CK40HT-36C+TDR | ML180UH110V60C | R-454B | - - - | - - - | - - - | 40500 | 15.2 | 12.5 | 215584235 | All | USA
ML14KC1-042-230A** | CK40HT-36C+TDR | ML180UH110XE60C | R-454B | - - - | - - - | - - - | 41000 | 14.7 | 12.6 | 215584236 | All | USA
ML14KC1-042-230A** | CK40HT-36C+TDR | ML193UH090XE36C | R-454B | - - - | - - - | - - - | 40500 | 14.7 | 12.4 | 215584237 | All | USA
ML14KC1-042-230A** | CK40HT-36C+TDR | ML193UH090XE48C | R-454B | - - - | - - - | - - - | 41000 | 14.3 | 12.4 | 215584238 | All | USA
ML14KC1-042-230A** | CK40HT-36C+TDR | ML193UH110XE48C | R-454B | - - - | - - - | - - - | 41000 | 14.7 | 12.4 | 215584239 | All | USA
ML14KC1-042-230A** | CK40HT-36C+TDR | ML193UH110XE60C | R-454B | - - - | - - - | - - - | 40500 | 14.7 | 12.6 | 215584240 | All | USA
ML14KC1-042-230A** | CK40HT-36C+TDR | ML196UH090XE36C | R-454B | - - - | - - - | - - - | 39500 | 14.4 | 12.2 | 215584241 | All | USA,Canada
ML14KC1-042-230A** | CK40HT-36C+TDR | ML196UH090XE48C | R-454B | - - - | - - - | - - - | 40000 | 14.7 | 12.6 | 215584242 | All | USA,Canada
ML14KC1-042-230A** | CK40HT-36C+TDR | ML196UH090XE60C | R-454B | - - - | - - - | - - - | 39500 | 14.7 | 12.2 | 215584243 | All | USA,Canada
ML14KC1-042-230A** | CK40HT-36C+TDR | ML196UH110XE60C | R-454B | - - - | - - - | - - - | 40500 | 14.7 | 12.6 | 215584244 | All | USA,Canada
ML14KC1-042-230A** | CK40HT-36C+TDR | ML296UH090XV48C | R-454B | - - - | - - - | - - - | 41000 | 14.7 | 12.4 | 215943453 | All | USA,Canada
ML14KC1-042-230A** | CK40HT-36C+TDR | ML296UH110XV60C | R-454B | - - - | - - - | - - - | 41000 | 14.7 | 12.6 | 215943454 | All | USA,Canada
ML14KC1-042-230A** | CK40HT-36C+TDR | SL280UH080NV60C | R-454B | - - - | - - - | - - - | 41500 | 14.7 | 12.6 | 215584245 | All | USA
ML14KC1-042-230A** | CK40HT-36C+TDR | SL280UH090V60C | R-454B | - - - | - - - | - - - | 41500 | 14.7 | 12.4 | 215584246 | All | USA
ML14KC1-042-230A** | CK40HT-36C+TDR | SL280UH090XV60C | R-454B | - - - | - - - | - - - | 41500 | 14.7 | 12.4 | 215584247 | All | USA
ML14KC1-042-230A** | CK40HT-36C+TDR | SL280UH100NV60C | R-454B | - - - | - - - | - - - | 41500 | 14.7 | 12.4 | 215584248 | All | USA
ML14KC1-042-230A** | CK40HT-36C+TDR | SL280UH110V60C | R-454B | - - - | - - - | - - - | 41000 | 14.7 | 12.4 | 215584249 | All | USA
ML14KC1-042-230A** | CK40HT-36C+TDR | SL280UH110XV60C | R-454B | - - - | - - - | - - - | 41000 | 14.7 | 12.4 | 215584250 | All | USA
ML14KC1-042-230A** | CK40HT-36C+TDR | SL297UH080NV60C | R-454B | - - - | - - - | - - - | 40500 | 14.7 | 12.4 | 217549046 | All | USA,Canada
ML14KC1-042-230A** | CK40HT-36C+TDR | SLP99UH090XV36C | R-454B | - - - | - - - | - - - | 40500 | 14.3 | 12.4 | 215584251 | All | USA,Canada
ML14KC1-042-230A** | CK40HT-36C+TDR | SLP99UH090XV48C | R-454B | - - - | - - - | - - - | 40500 | 14.3 | 12.4 | 215584252 | All | USA,Canada
ML14KC1-042-230A** | CK40HT-36C+TDR | SLP99UH090XV60C | R-454B | - - - | - - - | - - - | 40500 | 14.7 | 12.4 | 215584253 | All | USA,Canada
ML14KC1-042-230A** | CK40HT-36C+TDR | SLP99UH110XV60C | R-454B | - - - | - - - | - - - | 41500 | 14.3 | 12.4 | 215584254 | All | USA,Canada
ML14KC1-042-230A** | CK40HT-42B+TDR | - - - | R-454B | - - - | - - - | - - - | 42000 | 14.3 | 12.2 | 215584276 | All | USA,Canada
ML14KC1-042-230A** | CK40HT-42B+TDR | EL180UH080NE48B | R-454B | - - - | - - - | - - - | 42000 | 15.2 | 12.5 | 215584255 | All | USA
ML14KC1-042-230A** | CK40HT-42B+TDR | EL280UH045E36A | R-454B | - - - | - - - | - - - | 42000 | 15.5 | 13.2 | 215584256 | All | USA
ML14KC1-042-230A** | CK40HT-42B+TDR | EL280UH090E36B | R-454B | - - - | - - - | - - - | 42000 | 15.5 | 13.2 | 215584257 | All | USA
ML14KC1-042-230A** | CK40HT-42B+TDR | EL280UH090E48B | R-454B | - - - | - - - | - - - | 42000 | 15.6 | 13 | 215584258 | All | USA
ML14KC1-042-230A** | CK40HT-42B+TDR | EL280UH090XE48B | R-454B | - - - | - - - | - - - | 42000 | 16 | 13.4 | 215584259 | All | USA
ML14KC1-042-230A** | CK40HT-42B+TDR | EL297UH045XV36B | R-454B | - - - | - - - | - - - | 42000 | 14.7 | 12.2 | 215584260 | All | USA,Canada
ML14KC1-042-230A** | CK40HT-42B+TDR | EL297UH070XV36B | R-454B | - - - | - - - | - - - | 42000 | 15.5 | 13 | 215584261 | All | USA,Canada
ML14KC1-042-230A** | CK40HT-42B+TDR | ML180UH070V36B | R-454B | - - - | - - - | - - - | 42000 | 15.4 | 13 | 215584263 | All | USA
ML14KC1-042-230A** | CK40HT-42B+TDR | ML180UH070V48B | R-454B | - - - | - - - | - - - | 42000 | 16 | 13 | 215584264 | All | USA
ML14KC1-042-230A** | CK40HT-42B+TDR | ML180UH090E48B | R-454B | - - - | - - - | - - - | 42000 | 16 | 13 | 215584265 | All | USA
ML14KC1-042-230A** | CK40HT-42B+TDR | ML180UH090V48B | R-454B | - - - | - - - | - - - | 42000 | 15.5 | 12.5 | 215584266 | All | USA
ML14KC1-042-230A** | CK40HT-42B+TDR | ML180UH090XE48B | R-454B | - - - | - - - | - - - | 42000 | 16 | 13 | 215584267 | All | USA
ML14KC1-042-230A** | CK40HT-42B+TDR | ML196UH070XE48B | R-454B | - - - | - - - | - - - | 42000 | 14.7 | 12.2 | 215584268 | All | USA,Canada
ML14KC1-042-230A** | CK40HT-42B+TDR | ML296UH045XV36B | R-454B | - - - | - - - | - - - | 42000 | 15.2 | 12.5 | 215584269 | All | USA,Canada
ML14KC1-042-230A** | CK40HT-42B+TDR | ML296UH070XV36B | R-454B | - - - | - - - | - - - | 43000 | 15.5 | 13 | 215943439 | All | USA,Canada
ML14KC1-042-230A** | CK40HT-42B+TDR | SL280UH080NV48B | R-454B | - - - | - - - | - - - | 42000 | 15.5 | 13.2 | 215584270 | All | USA
ML14KC1-042-230A** | CK40HT-42B+TDR | SL280UH090V36B | R-454B | - - - | - - - | - - - | 42000 | 15.5 | 13.2 | 215584271 | All | USA
ML14KC1-042-230A** | CK40HT-42B+TDR | SL280UH090V48B | R-454B | - - - | - - - | - - - | 42000 | 15.5 | 12.5 | 215584272 | All | USA
ML14KC1-042-230A** | CK40HT-42B+TDR | SL280UH090XV48B | R-454B | - - - | - - - | - - - | 42000 | 15.5 | 12.5 | 215584273 | All | USA
ML14KC1-042-230A** | CK40HT-42B+TDR | SL297UH040NV36B | R-454B | - - - | - - - | - - - | 42000 | 15.5 | 13 | 215584274 | All | USA,Canada
ML14KC1-042-230A** | CK40HT-42B+TDR | SL297UH060NV36B | R-454B | - - - | - - - | - - - | 42000 | 15.2 | 12.8 | 217548871 | All | USA,Canada
ML14KC1-042-230A** | CK40HT-42B+TDR | SLP99UH070XV36B | R-454B | - - - | - - - | - - - | 42000 | 15.5 | 13 | 215584275 | All | USA,Canada
ML14KC1-042-230A** | CK40HT-42C+TDR | EL180UH100NE60C | R-454B | - - - | - - - | - - - | 42000 | 15.2 | 12.5 | 215584277 | All | USA
ML14KC1-042-230A** | CK40HT-42C+TDR | EL195UH080NE48C | R-454B | - - - | - - - | - - - | 42000 | 15.2 | 12.8 | 217477733 | All | USA
ML14KC1-042-230A** | CK40HT-42C+TDR | EL195UH100NE60C | R-454B | - - - | - - - | - - - | 42000 | 14.7 | 12.8 | 217477841 | All | USA
ML14KC1-042-230A** | CK40HT-42C+TDR | EL196UH090XE48C | R-454B | - - - | - - - | - - - | 42000 | 15.5 | 13 | 215584278 | All | USA,Canada
ML14KC1-042-230A** | CK40HT-42C+TDR | EL196UH110XE60C | R-454B | - - - | - - - | - - - | 42000 | 15.5 | 13.2 | 215584279 | All | USA,Canada
ML14KC1-042-230A** | CK40HT-42C+TDR | EL280UH110E48C | R-454B | - - - | - - - | - - - | 42000 | 15.8 | 13.4 | 215584280 | All | USA
ML14KC1-042-230A** | CK40HT-42C+TDR | EL280UH110E60C | R-454B | - - - | - - - | - - - | 42000 | 15.6 | 13 | 215584281 | All | USA
ML14KC1-042-230A** | CK40HT-42C+TDR | EL280UH110XE60C | R-454B | - - - | - - - | - - - | 42000 | 15.6 | 13 | 215584282 | All | USA
ML14KC1-042-230A** | CK40HT-42C+TDR | EL297UH045XV36B | R-454B | - - - | - - - | - - - | 42000 | 14.7 | 12.6 | 215584283 | All | USA,Canada
ML14KC1-042-230A** | CK40HT-42C+TDR | EL297UH090XE48C | R-454B | - - - | - - - | - - - | 42000 | 15.5 | 13 | 215584284 | All | USA,Canada
ML14KC1-042-230A** | CK40HT-42C+TDR | EL297UH090XV36C | R-454B | - - - | - - - | - - - | 42000 | 15.5 | 12.5 | 215584285 | All | USA,Canada
ML14KC1-042-230A** | CK40HT-42C+TDR | EL297UH090XV48C | R-454B | - - - | - - - | - - - | 42000 | 15.2 | 12.5 | 215584286 | All | USA,Canada
ML14KC1-042-230A** | CK40HT-42C+TDR | EL297UH090XV60C | R-454B | - - - | - - - | - - - | 42000 | 15.2 | 13 | 215584287 | All | USA,Canada
ML14KC1-042-230A** | CK40HT-42C+TDR | EL297UH110XE60C | R-454B | - - - | - - - | - - - | 42000 | 15.5 | 13.2 | 215584288 | All | USA,Canada
ML14KC1-042-230A** | CK40HT-42C+TDR | EL297UH110XV48C | R-454B | - - - | - - - | - - - | 42000 | 15.5 | 13 | 215584289 | All | USA,Canada
ML14KC1-042-230A** | CK40HT-42C+TDR | EL297UH110XV60C | R-454B | - - - | - - - | - - - | 42000 | 15.5 | 12.5 | 215584290 | All | USA,Canada
ML14KC1-042-230A** | CK40HT-42C+TDR | ML180UH090E48B | R-454B | - - - | - - - | - - - | 42000 | 15.8 | 13 | 215584291 | All | USA
ML14KC1-042-230A** | CK40HT-42C+TDR | ML180UH090E60C | R-454B | - - - | - - - | - - - | 42000 | 15.8 | 13.4 | 215584292 | All | USA
ML14KC1-042-230A** | CK40HT-42C+TDR | ML180UH110E60C | R-454B | - - - | - - - | - - - | 42000 | 15.5 | 13.2 | 215584293 | All | USA
ML14KC1-042-230A** | CK40HT-42C+TDR | ML180UH110V60C | R-454B | - - - | - - - | - - - | 42000 | 15.8 | 13.4 | 215584294 | All | USA
ML14KC1-042-230A** | CK40HT-42C+TDR | ML180UH110XE60C | R-454B | - - - | - - - | - - - | 42000 | 15.5 | 13.2 | 215584295 | All | USA
ML14KC1-042-230A** | CK40HT-42C+TDR | ML193UH090XE36C | R-454B | - - - | - - - | - - - | 42000 | 15.5 | 13.2 | 215584296 | All | USA
ML14KC1-042-230A** | CK40HT-42C+TDR | ML193UH090XE48C | R-454B | - - - | - - - | - - - | 41500 | 15.5 | 13 | 215584297 | All | USA
ML14KC1-042-230A** | CK40HT-42C+TDR | ML193UH110XE48C | R-454B | - - - | - - - | - - - | 41500 | 15.5 | 13 | 215584298 | All | USA
ML14KC1-042-230A** | CK40HT-42C+TDR | ML193UH110XE60C | R-454B | - - - | - - - | - - - | 42000 | 15.5 | 13 | 215584299 | All | USA
ML14KC1-042-230A** | CK40HT-42C+TDR | ML196UH090XE36C | R-454B | - - - | - - - | - - - | 42000 | 15.2 | 12.5 | 215584300 | All | USA,Canada
ML14KC1-042-230A** | CK40HT-42C+TDR | ML196UH090XE48C | R-454B | - - - | - - - | - - - | 41500 | 15.5 | 13 | 215584301 | All | USA,Canada
ML14KC1-042-230A** | CK40HT-42C+TDR | ML196UH090XE60C | R-454B | - - - | - - - | - - - | 42000 | 15.5 | 13.2 | 215584302 | All | USA,Canada
ML14KC1-042-230A** | CK40HT-42C+TDR | ML196UH110XE60C | R-454B | - - - | - - - | - - - | 42000 | 15.5 | 13 | 215584303 | All | USA,Canada
ML14KC1-042-230A** | CK40HT-42C+TDR | ML296UH070XV36B | R-454B | - - - | - - - | - - - | 42500 | 15.2 | 12.8 | 215943442 | All | USA,Canada
ML14KC1-042-230A** | CK40HT-42C+TDR | ML296UH090XV48C | R-454B | - - - | - - - | - - - | 43000 | 15.5 | 13 | 215943440 | All | USA,Canada
ML14KC1-042-230A** | CK40HT-42C+TDR | ML296UH110XV60C | R-454B | - - - | - - - | - - - | 43000 | 15.5 | 13 | 215943441 | All | USA,Canada
ML14KC1-042-230A** | CK40HT-42C+TDR | SL280UH080NV48B | R-454B | - - - | - - - | - - - | 42000 | 15.5 | 13 | 215584304 | All | USA
ML14KC1-042-230A** | CK40HT-42C+TDR | SL280UH080NV60C | R-454B | - - - | - - - | - - - | 42000 | 15.5 | 13 | 215584305 | All | USA
ML14KC1-042-230A** | CK40HT-42C+TDR | SL280UH090V60C | R-454B | - - - | - - - | - - - | 42000 | 15.4 | 13 | 215584306 | All | USA
ML14KC1-042-230A** | CK40HT-42C+TDR | SL280UH090XV60C | R-454B | - - - | - - - | - - - | 42000 | 15.4 | 13 | 215584307 | All | USA
ML14KC1-042-230A** | CK40HT-42C+TDR | SL280UH100NV60C | R-454B | - - - | - - - | - - - | 42000 | 15.5 | 13 | 215584308 | All | USA
ML14KC1-042-230A** | CK40HT-42C+TDR | SL280UH110V60C | R-454B | - - - | - - - | - - - | 42000 | 15.5 | 13 | 215584309 | All | USA
ML14KC1-042-230A** | CK40HT-42C+TDR | SL280UH110XV60C | R-454B | - - - | - - - | - - - | 42000 | 15.5 | 13 | 215584310 | All | USA
ML14KC1-042-230A** | CK40HT-42C+TDR | SL297UH040NV36B | R-454B | - - - | - - - | - - - | 42000 | 15.5 | 13 | 215584311 | All | USA,Canada
ML14KC1-042-230A** | CK40HT-42C+TDR | SL297UH060NV36B | R-454B | - - - | - - - | - - - | 42000 | 14.7 | 12.6 | 217548872 | All | USA,Canada
ML14KC1-042-230A** | CK40HT-42C+TDR | SL297UH080NV48C | R-454B | - - - | - - - | - - - | 42000 | 14.7 | 12.6 | 217548942 | All | USA,Canada
ML14KC1-042-230A** | CK40HT-42C+TDR | SL297UH080NV60C | R-454B | - - - | - - - | - - - | 42000 | 15.5 | 13 | 217549047 | All | USA,Canada
ML14KC1-042-230A** | CK40HT-42C+TDR | SLP99UH090XV36C | R-454B | - - - | - - - | - - - | 42000 | 15.2 | 12.5 | 215584312 | All | USA,Canada
ML14KC1-042-230A** | CK40HT-42C+TDR | SLP99UH090XV48C | R-454B | - - - | - - - | - - - | 42000 | 15.2 | 12.5 | 215584313 | All | USA,Canada
ML14KC1-042-230A** | CK40HT-42C+TDR | SLP99UH090XV60C | R-454B | - - - | - - - | - - - | 42000 | 15.2 | 13 | 215584314 | All | USA,Canada
ML14KC1-042-230A** | CK40HT-42C+TDR | SLP99UH110XV60C | R-454B | - - - | - - - | - - - | 42000 | 15.2 | 12.5 | 215584315 | All | USA,Canada
ML14KC1-042-230A** | CK40HT-48B+TDR | EL180UH080NE48B | R-454B | - - - | - - - | - - - | 40500 | 14.7 | 12.6 | 215584316 | All | USA
ML14KC1-042-230A** | CK40HT-48B+TDR | EL280UH045E36A | R-454B | - - - | - - - | - - - | 41500 | 15.2 | 13 | 215584317 | All | USA
ML14KC1-042-230A** | CK40HT-48B+TDR | EL280UH090E36B | R-454B | - - - | - - - | - - - | 41000 | 15.2 | 12.5 | 215584318 | All | USA
ML14KC1-042-230A** | CK40HT-48B+TDR | EL280UH090E48B | R-454B | - - - | - - - | - - - | 41000 | 15.2 | 13 | 215584319 | All | USA
ML14KC1-042-230A** | CK40HT-48B+TDR | EL280UH090XE48B | R-454B | - - - | - - - | - - - | 42000 | 15.5 | 13 | 215584320 | All | USA
ML14KC1-042-230A** | CK40HT-48B+TDR | EL297UH045XV36B | R-454B | - - - | - - - | - - - | 41500 | 14.4 | 12.2 | 215584321 | All | USA,Canada
ML14KC1-042-230A** | CK40HT-48B+TDR | EL297UH070XV36B | R-454B | - - - | - - - | - - - | 41500 | 14.7 | 12.2 | 215584322 | All | USA,Canada
ML14KC1-042-230A** | CK40HT-48B+TDR | ML180UH070V36B | R-454B | - - - | - - - | - - - | 41000 | 15.2 | 12.5 | 215584324 | All | USA
ML14KC1-042-230A** | CK40HT-48B+TDR | ML180UH070V48B | R-454B | - - - | - - - | - - - | 42000 | 15.5 | 13.2 | 215584325 | All | USA
ML14KC1-042-230A** | CK40HT-48B+TDR | ML180UH090E48B | R-454B | - - - | - - - | - - - | 41000 | 15.5 | 13 | 215584326 | All | USA
ML14KC1-042-230A** | CK40HT-48B+TDR | ML180UH090V48B | R-454B | - - - | - - - | - - - | 41500 | 15.2 | 12.8 | 215584327 | All | USA
ML14KC1-042-230A** | CK40HT-48B+TDR | ML180UH090XE48B | R-454B | - - - | - - - | - - - | 41000 | 15.5 | 13 | 215584328 | All | USA
ML14KC1-042-230A** | CK40HT-48B+TDR | ML196UH070XE48B | R-454B | - - - | - - - | - - - | 41000 | 14.4 | 12.2 | 215584333 | All | USA,Canada
ML14KC1-042-230A** | CK40HT-48B+TDR | ML296UH045XV36B | R-454B | - - - | - - - | - - - | 41500 | 14.7 | 12.6 | 215584335 | All | USA,Canada
ML14KC1-042-230A** | CK40HT-48B+TDR | ML296UH070XV36B | R-454B | - - - | - - - | - - - | 42000 | 14.7 | 12.2 | 215943443 | All | USA,Canada
ML14KC1-042-230A** | CK40HT-48B+TDR | SL280UH080NV48B | R-454B | - - - | - - - | - - - | 41500 | 14.7 | 12.8 | 215584336 | All | USA
ML14KC1-042-230A** | CK40HT-48B+TDR | SL280UH090V36B | R-454B | - - - | - - - | - - - | 41500 | 15.2 | 12.5 | 215584337 | All | USA
ML14KC1-042-230A** | CK40HT-48B+TDR | SL280UH090V48B | R-454B | - - - | - - - | - - - | 41500 | 15.2 | 12.2 | 215584338 | All | USA
ML14KC1-042-230A** | CK40HT-48B+TDR | SL280UH090XV48B | R-454B | - - - | - - - | - - - | 41500 | 15.2 | 12.2 | 215584339 | All | USA
ML14KC1-042-230A** | CK40HT-48B+TDR | SL297UH040NV36B | R-454B | - - - | - - - | - - - | 41500 | 14.7 | 12.2 | 215584340 | All | USA,Canada
ML14KC1-042-230A** | CK40HT-48B+TDR | SL297UH060NV36B | R-454B | - - - | - - - | - - - | 42000 | 14.7 | 12.4 | 217548873 | All | USA,Canada
ML14KC1-042-230A** | CK40HT-48B+TDR | SLP99UH070XV36B | R-454B | - - - | - - - | - - - | 41500 | 15.2 | 12.2 | 215584341 | All | USA,Canada
ML14KC1-042-230A** | CK40HT-48C+TDR | EL180UH100NE60C | R-454B | - - - | - - - | - - - | 41500 | 15.2 | 12.5 | 215584342 | All | USA
ML14KC1-042-230A** | CK40HT-48C+TDR | EL195UH080NE48C | R-454B | - - - | - - - | - - - | 42000 | 14.7 | 12.8 | 217477734 | All | USA
ML14KC1-042-230A** | CK40HT-48C+TDR | EL195UH100NE60C | R-454B | - - - | - - - | - - - | 42000 | 14.7 | 12.6 | 217477842 | All | USA
ML14KC1-042-230A** | CK40HT-48C+TDR | EL196UH090XE48C | R-454B | - - - | - - - | - - - | 41000 | 15.2 | 13 | 215584343 | All | USA,Canada
ML14KC1-042-230A** | CK40HT-48C+TDR | EL196UH110XE60C | R-454B | - - - | - - - | - - - | 42000 | 15.5 | 13 | 215584344 | All | USA,Canada
ML14KC1-042-230A** | CK40HT-48C+TDR | EL280UH110E48C | R-454B | - - - | - - - | - - - | 42000 | 15.5 | 13 | 215584345 | All | USA
ML14KC1-042-230A** | CK40HT-48C+TDR | EL280UH110E60C | R-454B | - - - | - - - | - - - | 42000 | 15.5 | 13 | 215584346 | All | USA
ML14KC1-042-230A** | CK40HT-48C+TDR | EL280UH110XE60C | R-454B | - - - | - - - | - - - | 42000 | 15.5 | 13 | 215584347 | All | USA
ML14KC1-042-230A** | CK40HT-48C+TDR | EL297UH090XE48C | R-454B | - - - | - - - | - - - | 41500 | 15.5 | 13 | 215584348 | All | USA,Canada
ML14KC1-042-230A** | CK40HT-48C+TDR | EL297UH090XV36C | R-454B | - - - | - - - | - - - | 41500 | 15.2 | 13 | 215584349 | All | USA,Canada
ML14KC1-042-230A** | CK40HT-48C+TDR | EL297UH090XV48C | R-454B | - - - | - - - | - - - | 42000 | 15.2 | 12.5 | 215584350 | All | USA,Canada
ML14KC1-042-230A** | CK40HT-48C+TDR | EL297UH090XV60C | R-454B | - - - | - - - | - - - | 42000 | 15.2 | 12.5 | 215584351 | All | USA,Canada
ML14KC1-042-230A** | CK40HT-48C+TDR | EL297UH110XE60C | R-454B | - - - | - - - | - - - | 42000 | 15.5 | 13 | 215584352 | All | USA,Canada
ML14KC1-042-230A** | CK40HT-48C+TDR | EL297UH110XV48C | R-454B | - - - | - - - | - - - | 42000 | 15.2 | 12.5 | 215584353 | All | USA,Canada
ML14KC1-042-230A** | CK40HT-48C+TDR | EL297UH110XV60C | R-454B | - - - | - - - | - - - | 41500 | 15.2 | 13 | 215584354 | All | USA,Canada
ML14KC1-042-230A** | CK40HT-48C+TDR | ML180UH090E60C | R-454B | - - - | - - - | - - - | 41000 | 15.5 | 13 | 215584355 | All | USA
ML14KC1-042-230A** | CK40HT-48C+TDR | ML180UH110E60C | R-454B | - - - | - - - | - - - | 42000 | 15.5 | 13 | 215584356 | All | USA
ML14KC1-042-230A** | CK40HT-48C+TDR | ML180UH110V60C | R-454B | - - - | - - - | - - - | 42000 | 15.5 | 13 | 215584357 | All | USA
ML14KC1-042-230A** | CK40HT-48C+TDR | ML180UH110XE60C | R-454B | - - - | - - - | - - - | 42000 | 15.5 | 13 | 215584358 | All | USA
ML14KC1-042-230A** | CK40HT-48C+TDR | ML193UH090XE36C | R-454B | - - - | - - - | - - - | 42000 | 15.5 | 13 | 215584359 | All | USA
ML14KC1-042-230A** | CK40HT-48C+TDR | ML193UH090XE48C | R-454B | - - - | - - - | - - - | 42000 | 15.2 | 12.5 | 215584360 | All | USA
ML14KC1-042-230A** | CK40HT-48C+TDR | ML193UH110XE48C | R-454B | - - - | - - - | - - - | 42000 | 15.2 | 12.5 | 215584361 | All | USA
ML14KC1-042-230A** | CK40HT-48C+TDR | ML193UH110XE60C | R-454B | - - - | - - - | - - - | 41500 | 15.5 | 13 | 215584362 | All | USA
ML14KC1-042-230A** | CK40HT-48C+TDR | ML196UH090XE36C | R-454B | - - - | - - - | - - - | 41000 | 15.2 | 12.8 | 215584363 | All | USA,Canada
ML14KC1-042-230A** | CK40HT-48C+TDR | ML196UH090XE48C | R-454B | - - - | - - - | - - - | 41000 | 15.5 | 13 | 215584364 | All | USA,Canada
ML14KC1-042-230A** | CK40HT-48C+TDR | ML196UH090XE60C | R-454B | - - - | - - - | - - - | 41500 | 15.5 | 13 | 215584365 | All | USA,Canada
ML14KC1-042-230A** | CK40HT-48C+TDR | ML196UH110XE60C | R-454B | - - - | - - - | - - - | 42000 | 15.5 | 13 | 215584366 | All | USA,Canada
ML14KC1-042-230A** | CK40HT-48C+TDR | ML296UH090XV48C | R-454B | - - - | - - - | - - - | 42500 | 15.2 | 12.5 | 215943444 | All | USA,Canada
ML14KC1-042-230A** | CK40HT-48C+TDR | ML296UH110XV60C | R-454B | - - - | - - - | - - - | 42500 | 15.5 | 13 | 215943445 | All | USA,Canada
ML14KC1-042-230A** | CK40HT-48C+TDR | SL280UH080NV48B | R-454B | - - - | - - - | - - - | 42000 | 15.2 | 13 | 215584367 | All | USA
ML14KC1-042-230A** | CK40HT-48C+TDR | SL280UH080NV60C | R-454B | - - - | - - - | - - - | 42000 | 15.5 | 13 | 215584368 | All | USA
ML14KC1-042-230A** | CK40HT-48C+TDR | SL280UH090V60C | R-454B | - - - | - - - | - - - | 42000 | 15.2 | 12.5 | 215584369 | All | USA
ML14KC1-042-230A** | CK40HT-48C+TDR | SL280UH090XV60C | R-454B | - - - | - - - | - - - | 42000 | 15.2 | 12.5 | 215584370 | All | USA
ML14KC1-042-230A** | CK40HT-48C+TDR | SL280UH100NV60C | R-454B | - - - | - - - | - - - | 42000 | 15.2 | 13 | 215584371 | All | USA
ML14KC1-042-230A** | CK40HT-48C+TDR | SL280UH110V60C | R-454B | - - - | - - - | - - - | 42000 | 15.2 | 12.5 | 215584372 | All | USA
ML14KC1-042-230A** | CK40HT-48C+TDR | SL280UH110XV60C | R-454B | - - - | - - - | - - - | 42000 | 15.2 | 12.5 | 215584373 | All | USA
ML14KC1-042-230A** | CK40HT-48C+TDR | SL297UH080NV48C | R-454B | - - - | - - - | - - - | 41500 | 14.7 | 12.4 | 217548943 | All | USA,Canada
ML14KC1-042-230A** | CK40HT-48C+TDR | SL297UH080NV60C | R-454B | - - - | - - - | - - - | 42000 | 15.2 | 13 | 217549048 | All | USA,Canada
ML14KC1-042-230A** | CK40HT-48C+TDR | SLP99UH090XV36C | R-454B | - - - | - - - | - - - | 42000 | 15.2 | 12.5 | 215584374 | All | USA,Canada
ML14KC1-042-230A** | CK40HT-48C+TDR | SLP99UH090XV48C | R-454B | - - - | - - - | - - - | 42000 | 15.2 | 12.5 | 215584375 | All | USA,Canada
ML14KC1-042-230A** | CK40HT-48C+TDR | SLP99UH090XV60C | R-454B | - - - | - - - | - - - | 42000 | 15.2 | 12.5 | 215584376 | All | USA,Canada
ML14KC1-042-230A** | CK40HT-48C+TDR | SLP99UH110XV60C | R-454B | - - - | - - - | - - - | 42000 | 15.2 | 12.5 | 215584377 | All | USA,Canada
ML14KC1-042-230A** | CK40HT-51/61C+TDR | - - - | R-454B | - - - | - - - | - - - | 42000 | 14.3 | 12.2 | 215584414 | All | USA,Canada
ML14KC1-042-230A** | CK40HT-51/61C+TDR | EL180UH100NE60C | R-454B | - - - | - - - | - - - | 42000 | 15.5 | 13 | 215584378 | All | USA
ML14KC1-042-230A** | CK40HT-51/61C+TDR | EL195UH080NE48C | R-454B | - - - | - - - | - - - | 42000 | 15.2 | 13 | 217477735 | All | USA
ML14KC1-042-230A** | CK40HT-51/61C+TDR | EL195UH100NE60C | R-454B | - - - | - - - | - - - | 42000 | 15.2 | 12.8 | 217477843 | All | USA
ML14KC1-042-230A** | CK40HT-51/61C+TDR | EL196UH090XE48C | R-454B | - - - | - - - | - - - | 42000 | 15.5 | 13 | 215584379 | All | USA,Canada
ML14KC1-042-230A** | CK40HT-51/61C+TDR | EL196UH110XE60C | R-454B | - - - | - - - | - - - | 42000 | 15.8 | 13 | 215584380 | All | USA,Canada
ML14KC1-042-230A** | CK40HT-51/61C+TDR | EL280UH110E48C | R-454B | - - - | - - - | - - - | 42000 | 16 | 13.4 | 215584381 | All | USA
ML14KC1-042-230A** | CK40HT-51/61C+TDR | EL280UH110E60C | R-454B | - - - | - - - | - - - | 42000 | 16 | 13.4 | 215584382 | All | USA
ML14KC1-042-230A** | CK40HT-51/61C+TDR | EL280UH110XE60C | R-454B | - - - | - - - | - - - | 42000 | 16 | 13.4 | 215584383 | All | USA
ML14KC1-042-230A** | CK40HT-51/61C+TDR | EL297UH090XE48C | R-454B | - - - | - - - | - - - | 42000 | 15.6 | 13 | 215584384 | All | USA,Canada
ML14KC1-042-230A** | CK40HT-51/61C+TDR | EL297UH090XV36C | R-454B | - - - | - - - | - - - | 42000 | 15.5 | 13 | 215584385 | All | USA,Canada
ML14KC1-042-230A** | CK40HT-51/61C+TDR | EL297UH090XV48C | R-454B | - - - | - - - | - - - | 42000 | 15.5 | 13 | 215584386 | All | USA,Canada
ML14KC1-042-230A** | CK40HT-51/61C+TDR | EL297UH090XV60C | R-454B | - - - | - - - | - - - | 42000 | 15.5 | 13 | 215584387 | All | USA,Canada
ML14KC1-042-230A** | CK40HT-51/61C+TDR | EL297UH110XE60C | R-454B | - - - | - - - | - - - | 42000 | 15.8 | 13 | 215584388 | All | USA,Canada
ML14KC1-042-230A** | CK40HT-51/61C+TDR | EL297UH110XV48C | R-454B | - - - | - - - | - - - | 42000 | 15.5 | 13 | 215584389 | All | USA,Canada
ML14KC1-042-230A** | CK40HT-51/61C+TDR | EL297UH110XV60C | R-454B | - - - | - - - | - - - | 42000 | 15.4 | 13 | 215584390 | All | USA,Canada
ML14KC1-042-230A** | CK40HT-51/61C+TDR | ML180UH090E60C | R-454B | - - - | - - - | - - - | 42000 | 16 | 13.5 | 215584391 | All | USA
ML14KC1-042-230A** | CK40HT-51/61C+TDR | ML180UH110E60C | R-454B | - - - | - - - | - - - | 42000 | 15.8 | 13 | 215584392 | All | USA
ML14KC1-042-230A** | CK40HT-51/61C+TDR | ML180UH110V60C | R-454B | - - - | - - - | - - - | 42000 | 16 | 13 | 215584393 | All | USA
ML14KC1-042-230A** | CK40HT-51/61C+TDR | ML180UH110XE60C | R-454B | - - - | - - - | - - - | 42000 | 15.8 | 13 | 215584394 | All | USA
ML14KC1-042-230A** | CK40HT-51/61C+TDR | ML193UH090XE36C | R-454B | - - - | - - - | - - - | 42000 | 15.5 | 13.2 | 215584395 | All | USA
ML14KC1-042-230A** | CK40HT-51/61C+TDR | ML193UH090XE48C | R-454B | - - - | - - - | - - - | 42000 | 15.8 | 13 | 215584396 | All | USA
ML14KC1-042-230A** | CK40HT-51/61C+TDR | ML193UH110XE48C | R-454B | - - - | - - - | - - - | 42000 | 16 | 13 | 215584397 | All | USA
ML14KC1-042-230A** | CK40HT-51/61C+TDR | ML193UH110XE60C | R-454B | - - - | - - - | - - - | 42000 | 15.8 | 13 | 215584398 | All | USA
ML14KC1-042-230A** | CK40HT-51/61C+TDR | ML196UH090XE36C | R-454B | - - - | - - - | - - - | 42000 | 15.5 | 13 | 215584399 | All | USA,Canada
ML14KC1-042-230A** | CK40HT-51/61C+TDR | ML196UH090XE48C | R-454B | - - - | - - - | - - - | 42000 | 15.8 | 13 | 215584400 | All | USA,Canada
ML14KC1-042-230A** | CK40HT-51/61C+TDR | ML196UH090XE60C | R-454B | - - - | - - - | - - - | 42000 | 15.6 | 13 | 215584401 | All | USA,Canada
ML14KC1-042-230A** | CK40HT-51/61C+TDR | ML196UH110XE60C | R-454B | - - - | - - - | - - - | 42000 | 15.5 | 13 | 215584402 | All | USA,Canada
ML14KC1-042-230A** | CK40HT-51/61C+TDR | ML296UH090XV48C | R-454B | - - - | - - - | - - - | 43000 | 15.5 | 13 | 215943446 | All | USA,Canada
ML14KC1-042-230A** | CK40HT-51/61C+TDR | ML296UH110XV60C | R-454B | - - - | - - - | - - - | 43500 | 15.5 | 13 | 215943447 | All | USA,Canada
ML14KC1-042-230A** | CK40HT-51/61C+TDR | SL280UH080NV48B | R-454B | - - - | - - - | - - - | 42000 | 15.5 | 13.2 | 215584403 | All | USA
ML14KC1-042-230A** | CK40HT-51/61C+TDR | SL280UH080NV60C | R-454B | - - - | - - - | - - - | 42000 | 16 | 13.4 | 215584404 | All | USA
ML14KC1-042-230A** | CK40HT-51/61C+TDR | SL280UH090V60C | R-454B | - - - | - - - | - - - | 42000 | 15.6 | 13 | 215584405 | All | USA
ML14KC1-042-230A** | CK40HT-51/61C+TDR | SL280UH090XV60C | R-454B | - - - | - - - | - - - | 42000 | 15.6 | 13 | 215584406 | All | USA
ML14KC1-042-230A** | CK40HT-51/61C+TDR | SL280UH100NV60C | R-454B | - - - | - - - | - - - | 42000 | 15.8 | 13 | 215584407 | All | USA
ML14KC1-042-230A** | CK40HT-51/61C+TDR | SL280UH110V60C | R-454B | - - - | - - - | - - - | 42000 | 15.5 | 13 | 215584408 | All | USA
ML14KC1-042-230A** | CK40HT-51/61C+TDR | SL280UH110XV60C | R-454B | - - - | - - - | - - - | 42000 | 15.5 | 13 | 215584409 | All | USA
ML14KC1-042-230A** | CK40HT-51/61C+TDR | SL297UH080NV48C | R-454B | - - - | - - - | - - - | 42000 | 15.2 | 12.8 | 217548944 | All | USA,Canada
ML14KC1-042-230A** | CK40HT-51/61C+TDR | SL297UH080NV60C | R-454B | - - - | - - - | - - - | 42000 | 15.5 | 13 | 217549049 | All | USA,Canada
ML14KC1-042-230A** | CK40HT-51/61C+TDR | SLP99UH090XV36C | R-454B | - - - | - - - | - - - | 42000 | 15.4 | 13 | 215584410 | All | USA,Canada
ML14KC1-042-230A** | CK40HT-51/61C+TDR | SLP99UH090XV48C | R-454B | - - - | - - - | - - - | 42000 | 15.5 | 13 | 215584411 | All | USA,Canada
ML14KC1-042-230A** | CK40HT-51/61C+TDR | SLP99UH090XV60C | R-454B | - - - | - - - | - - - | 42000 | 15.5 | 13 | 215584412 | All | USA,Canada
ML14KC1-042-230A** | CK40HT-51/61C+TDR | SLP99UH110XV60C | R-454B | - - - | - - - | - - - | 42000 | 15.5 | 13 | 215584413 | All | USA,Canada
ML14KC1-042-230A** | CK40HT-60D+TDR | EL180UH100NE60C | R-454B | - - - | - - - | - - - | 42000 | 15.5 | 13 | 215584415 | All | USA
ML14KC1-042-230A** | CK40HT-60D+TDR | EL195UH080NE48C | R-454B | - - - | - - - | - - - | 42000 | 15.2 | 12.8 | 217477736 | All | USA
ML14KC1-042-230A** | CK40HT-60D+TDR | EL195UH100NE60C | R-454B | - - - | - - - | - - - | 42000 | 14.7 | 12.8 | 217477844 | All | USA
ML14KC1-042-230A** | CK40HT-60D+TDR | EL196UH090XE48C | R-454B | - - - | - - - | - - - | 42000 | 15.5 | 13.2 | 215584416 | All | USA,Canada
ML14KC1-042-230A** | CK40HT-60D+TDR | EL196UH110XE60C | R-454B | - - - | - - - | - - - | 42000 | 15.5 | 13.4 | 215584417 | All | USA,Canada
ML14KC1-042-230A** | CK40HT-60D+TDR | EL297UH110XV60C | R-454B | - - - | - - - | - - - | 42000 | 15.5 | 13.2 | 215584418 | All | USA,Canada
ML14KC1-042-230A** | CK40HT-60D+TDR | EL297UH135XE60D | R-454B | - - - | - - - | - - - | 42000 | 15.5 | 13.2 | 215584419 | All | USA,Canada
ML14KC1-042-230A** | CK40HT-60D+TDR | EL297UH135XV60D | R-454B | - - - | - - - | - - - | 42000 | 15.5 | 13.2 | 215584420 | All | USA,Canada
ML14KC1-042-230A** | CK40HT-60D+TDR | ML180UH090E48B | R-454B | - - - | - - - | - - - | 42000 | 16 | 13.4 | 215584421 | All | USA
ML14KC1-042-230A** | CK40HT-60D+TDR | ML180UH090E60C | R-454B | - - - | - - - | - - - | 42000 | 16 | 13.4 | 215584422 | All | USA
ML14KC1-042-230A** | CK40HT-60D+TDR | ML180UH110E60C | R-454B | - - - | - - - | - - - | 42000 | 15.5 | 13.4 | 215584423 | All | USA
ML14KC1-042-230A** | CK40HT-60D+TDR | ML180UH110XE60C | R-454B | - - - | - - - | - - - | 42000 | 15.5 | 13.4 | 215584424 | All | USA
ML14KC1-042-230A** | CK40HT-60D+TDR | ML180UH135E60D | R-454B | - - - | - - - | - - - | 42000 | 15.5 | 13.2 | 215584425 | All | USA
ML14KC1-042-230A** | CK40HT-60D+TDR | ML193UH090XE48C | R-454B | - - - | - - - | - - - | 42000 | 15.5 | 13.2 | 215584426 | All | USA
ML14KC1-042-230A** | CK40HT-60D+TDR | ML193UH110XE60C | R-454B | - - - | - - - | - - - | 42000 | 15.5 | 13.2 | 215584427 | All | USA
ML14KC1-042-230A** | CK40HT-60D+TDR | ML196UH090XE48C | R-454B | - - - | - - - | - - - | 42000 | 15.5 | 13.2 | 215584428 | All | USA,Canada
ML14KC1-042-230A** | CK40HT-60D+TDR | ML196UH110XE60C | R-454B | - - - | - - - | - - - | 42000 | 15.5 | 13.2 | 215584429 | All | USA,Canada
ML14KC1-042-230A** | CK40HT-60D+TDR | ML196UH135XE60D | R-454B | - - - | - - - | - - - | 42000 | 15.5 | 13.2 | 215584430 | All | USA,Canada
ML14KC1-042-230A** | CK40HT-60D+TDR | SL280UH080NV60C | R-454B | - - - | - - - | - - - | 42000 | 15.5 | 13.2 | 215584431 | All | USA
ML14KC1-042-230A** | CK40HT-60D+TDR | SL280UH090V60C | R-454B | - - - | - - - | - - - | 42000 | 15.5 | 13 | 217469019 | All | USA
ML14KC1-042-230A** | CK40HT-60D+TDR | SL280UH135V60D | R-454B | - - - | - - - | - - - | 42000 | 15.5 | 13.2 | 215584432 | All | USA
ML14KC1-042-230A** | CK40HT-60D+TDR | SL297UH080NV48C | R-454B | - - - | - - - | - - - | 42000 | 14.7 | 12.6 | 217548945 | All | USA,Canada
ML14KC1-042-230A** | CK40HT-60D+TDR | SL297UH080NV60C | R-454B | - - - | - - - | - - - | 42000 | 15.5 | 13 | 217549050 | All | USA,Canada
ML14KC1-042-230A** | CK40HT-60D+TDR | SLP99UH090XV60C | R-454B | - - - | - - - | - - - | 42000 | 15.5 | 13 | 215584433 | All | USA,Canada
ML14KC1-042-230A** | CK40HT-60D+TDR | SLP99UH135XV60D | R-454B | - - - | - - - | - - - | 42000 | 15.5 | 13 | 215584434 | All | USA,Canada
ML14KC1-047-230A** | CBK43UHET-042-DV- | - - - | R-454B | - - - | - - - | - - - | 46000 | 15.5 | 12.5 | 218331646 | All | USA,Canada
ML14KC1-047-230A** | CBK43UHET-048-DV- | - - - | R-454B | - - - | - - - | - - - | 46000 | 15.2 | 12.5 | 218330808 | All | USA,Canada
ML14KC1-047-230A** | CBK43UHET-060-DV- | - - - | R-454B | - - - | - - - | - - - | 46000 | 14.7 | 12 | 218330825 | All | USA,Canada
ML14KC1-047-230A** | CBK45UHET-042-230 | - - - | R-454B | - - - | - - - | - - - | 45000 | 14.7 | 12.4 | 215580381 | All | USA,Canada
ML14KC1-047-230A** | CBK45UHET-048-230 | - - - | R-454B | - - - | - - - | - - - | 46500 | 15.5 | 13 | 215580383 | All | USA,Canada
ML14KC1-047-230A** | CBK45UHET-060-230 | - - - | R-454B | - - - | - - - | - - - | 45000 | 15.5 | 12.8 | 215580385 | All | USA,Canada
ML14KC1-047-230A** | CBK45UHPT-042-230 | - - - | R-454B | - - - | - - - | - - - | 45000 | 14.7 | 12.4 | 215580387 | All | USA,Canada
ML14KC1-047-230A** | CBK45UHVT-042-230 | - - - | R-454B | - - - | - - - | - - - | 45500 | 15.5 | 13 | 215580389 | All | USA,Canada
ML14KC1-047-230A** | CBK45UHVT-048-230 | - - - | R-454B | - - - | - - - | - - - | 46000 | 16 | 13.2 | 215580391 | All | USA,Canada
ML14KC1-047-230A** | CBK45UHVT-060-230 | - - - | R-454B | - - - | - - - | - - - | 45500 | 15.2 | 12.8 | 215580393 | All | USA,Canada
ML14KC1-047-230A** | CBK47UHET-042-230 | - - - | R-454B | - - - | - - - | - - - | 46000 | 15.5 | 13 | 215580395 | All | USA,Canada
ML14KC1-047-230A** | CBK47UHET-048-230 | - - - | R-454B | - - - | - - - | - - - | 45500 | 15.5 | 13 | 215580397 | All | USA,Canada
ML14KC1-047-230A** | CBK47UHET-048-460- | - - - | R-454B | - - - | - - - | - - - | 45500 | 15.5 | 13 | 217595321 | All | USA,Canada
ML14KC1-047-230A** | CBK47UHET-060-230 | - - - | R-454B | - - - | - - - | - - - | 45500 | 15.2 | 12.6 | 215580399 | All | USA,Canada
ML14KC1-047-230A** | CBK47UHET-060-460- | - - - | R-454B | - - - | - - - | - - - | 45500 | 15.2 | 12.6 | 217595322 | All | USA,Canada
ML14KC1-047-230A** | CBK48MVT-042-230 | - - - | R-454B | - - - | - - - | - - - | 45500 | 16 | 13.2 | 215580401 | All | USA,Canada
ML14KC1-047-230A** | CBK48MVT-048-230 | - - - | R-454B | - - - | - - - | - - - | 46000 | 16 | 13.2 | 215580403 | All | USA,Canada
ML14KC1-047-230A** | CBK48MVT-060-230 | - - - | R-454B | - - - | - - - | - - - | 45500 | 15.5 | 13 | 215580405 | All | USA,Canada
ML14KC1-047-230A** | CK40[C,U]T-36B+TDR | EL280UH090E48B | R-454B | - - - | - - - | - - - | 45000 | 15.2 | 12.8 | 215580408 | All | USA
ML14KC1-047-230A** | CK40[C,U]T-36B+TDR | EL280UH090XE48B | R-454B | - - - | - - - | - - - | 45000 | 15.2 | 12.8 | 215580410 | All | USA
ML14KC1-047-230A** | CK40[C,U]T-36B+TDR | EL297UH070XV36B | R-454B | - - - | - - - | - - - | 44500 | 14.7 | 12.4 | 215580412 | All | USA,Canada
ML14KC1-047-230A** | CK40[C,U]T-36B+TDR | ML180UH070V48B | R-454B | - - - | - - - | - - - | 45500 | 15.5 | 13 | 215580416 | All | USA
ML14KC1-047-230A** | CK40[C,U]T-36B+TDR | ML180UH090E48B | R-454B | - - - | - - - | - - - | 45000 | 15.5 | 12.8 | 215580418 | All | USA
ML14KC1-047-230A** | CK40[C,U]T-36B+TDR | ML180UH090V48B | R-454B | - - - | - - - | - - - | 45000 | 15.2 | 12.6 | 215580420 | All | USA
ML14KC1-047-230A** | CK40[C,U]T-36B+TDR | ML180UH090XE48B | R-454B | - - - | - - - | - - - | 45000 | 15.5 | 12.8 | 215580422 | All | USA
ML14KC1-047-230A** | CK40[C,U]T-36B+TDR | ML196UH070XE48B | R-454B | - - - | - - - | - - - | 45000 | 14.7 | 12.4 | 217469002 | All | USA,Canada
ML14KC1-047-230A** | CK40[C,U]T-36B+TDR | SL280UH080NV48B | R-454B | - - - | - - - | - - - | 45000 | 14.7 | 12.4 | 215580424 | All | USA
ML14KC1-047-230A** | CK40[C,U]T-36B+TDR | SL280UH090V36B | R-454B | - - - | - - - | - - - | 45000 | 15.2 | 12.8 | 215580426 | All | USA
ML14KC1-047-230A** | CK40[C,U]T-36B+TDR | SL280UH090V48B | R-454B | - - - | - - - | - - - | 45000 | 15.2 | 12.8 | 215580428 | All | USA
ML14KC1-047-230A** | CK40[C,U]T-36B+TDR | SL280UH090XV48B | R-454B | - - - | - - - | - - - | 45000 | 15.2 | 12.8 | 215580430 | All | USA
ML14KC1-047-230A** | CK40[C,U]T-36B+TDR | SLP99UH070XV36B | R-454B | - - - | - - - | - - - | 44500 | 14.7 | 12.6 | 215580432 | All | USA,Canada
ML14KC1-047-230A** | CK40[C,U]T-36C+TDR | EL180UH080NE48B | R-454B | - - - | - - - | - - - | 45000 | 15.2 | 12.6 | 218073392 | All | USA
ML14KC1-047-230A** | CK40[C,U]T-36C+TDR | EL195UH100NE60C | R-454B | - - - | - - - | - - - | 44500 | 14.7 | 12.2 | 218073405 | All | USA,Canada
ML14KC1-047-230A** | CK40[C,U]T-36C+TDR | EL196UH090XE48C | R-454B | - - - | - - - | - - - | 45000 | 15.2 | 12.8 | 218073409 | All | USA,Canada
ML14KC1-047-230A** | CK40[C,U]T-36C+TDR | EL196UH110XE60C | R-454B | - - - | - - - | - - - | 45500 | 15.5 | 13 | 218073393 | All | USA,Canada
ML14KC1-047-230A** | CK40[C,U]T-36C+TDR | EL280UH110E48C | R-454B | - - - | - - - | - - - | 45500 | 15.5 | 13 | 218073394 | All | USA
ML14KC1-047-230A** | CK40[C,U]T-36C+TDR | EL280UH110E60C | R-454B | - - - | - - - | - - - | 45000 | 16 | 13.2 | 218073397 | All | USA
ML14KC1-047-230A** | CK40[C,U]T-36C+TDR | EL280UH110XE60C | R-454B | - - - | - - - | - - - | 45000 | 16 | 13.2 | 218073398 | All | USA
ML14KC1-047-230A** | CK40[C,U]T-36C+TDR | EL297UH090XE48C | R-454B | - - - | - - - | - - - | 45000 | 15.5 | 12.8 | 218073402 | All | USA,Canada
ML14KC1-047-230A** | CK40[C,U]T-36C+TDR | EL297UH090XV36C | R-454B | - - - | - - - | - - - | 45000 | 15.5 | 13 | 218073421 | All | USA,Canada
ML14KC1-047-230A** | CK40[C,U]T-36C+TDR | EL297UH090XV48C | R-454B | - - - | - - - | - - - | 45000 | 15.5 | 12.8 | 218073420 | All | USA,Canada
ML14KC1-047-230A** | CK40[C,U]T-36C+TDR | EL297UH090XV60C | R-454B | - - - | - - - | - - - | 45000 | 15.5 | 12.8 | 218073419 | All | USA,Canada
ML14KC1-047-230A** | CK40[C,U]T-36C+TDR | EL297UH110XE60C | R-454B | - - - | - - - | - - - | 45000 | 15.5 | 12.8 | 218073391 | All | USA,Canada
ML14KC1-047-230A** | CK40[C,U]T-36C+TDR | EL297UH110XV48C | R-454B | - - - | - - - | - - - | 45500 | 15.5 | 12.8 | 218073418 | All | USA,Canada
ML14KC1-047-230A** | CK40[C,U]T-36C+TDR | EL297UH110XV60C | R-454B | - - - | - - - | - - - | 45500 | 15.5 | 12.8 | 218073417 | All | USA,Canada
ML14KC1-047-230A** | CK40[C,U]T-36C+TDR | ML180UH090E60C | R-454B | - - - | - - - | - - - | 45000 | 15.5 | 13 | 218073404 | All | USA
ML14KC1-047-230A** | CK40[C,U]T-36C+TDR | ML180UH110V60C | R-454B | - - - | - - - | - - - | 45500 | 15.5 | 13 | 218073407 | All | USA
ML14KC1-047-230A** | CK40[C,U]T-36C+TDR | ML193UH090XE48C | R-454B | - - - | - - - | - - - | 45000 | 15.2 | 12.8 | 218073403 | All | USA
ML14KC1-047-230A** | CK40[C,U]T-36C+TDR | ML193UH110XE48C | R-454B | - - - | - - - | - - - | 45000 | 15.5 | 12.8 | 218073395 | All | USA
ML14KC1-047-230A** | CK40[C,U]T-36C+TDR | ML193UH110XE60C | R-454B | - - - | - - - | - - - | 45000 | 15.5 | 13 | 218073396 | All | USA
ML14KC1-047-230A** | CK40[C,U]T-36C+TDR | ML196UH090XE48C | R-454B | - - - | - - - | - - - | 45000 | 15.2 | 12.8 | 218073425 | All | USA,Canada
ML14KC1-047-230A** | CK40[C,U]T-36C+TDR | ML196UH090XE60C | R-454B | - - - | - - - | - - - | 45000 | 15.5 | 13 | 218073399 | All | USA,Canada
ML14KC1-047-230A** | CK40[C,U]T-36C+TDR | ML196UH110XE60C | R-454B | - - - | - - - | - - - | 45000 | 15.5 | 12.8 | 218073408 | All | USA,Canada
ML14KC1-047-230A** | CK40[C,U]T-36C+TDR | ML296UH090XV48C | R-454B | - - - | - - - | - - - | 45500 | 15.2 | 12.8 | 218073424 | All | USA,Canada
ML14KC1-047-230A** | CK40[C,U]T-36C+TDR | ML296UH110XV60C | R-454B | - - - | - - - | - - - | 45000 | 15.5 | 13 | 218073422 | All | USA,Canada
ML14KC1-047-230A** | CK40[C,U]T-36C+TDR | SL280UH080NV60C | R-454B | - - - | - - - | - - - | 45000 | 15.5 | 13 | 218073400 | All | USA
ML14KC1-047-230A** | CK40[C,U]T-36C+TDR | SL280UH090V60C | R-454B | - - - | - - - | - - - | 45500 | 15.5 | 13 | 218073410 | All | USA
ML14KC1-047-230A** | CK40[C,U]T-36C+TDR | SL280UH090XV60C | R-454B | - - - | - - - | - - - | 45500 | 15.5 | 13 | 218073411 | All | USA
ML14KC1-047-230A** | CK40[C,U]T-36C+TDR | SL280UH100NV60C | R-454B | - - - | - - - | - - - | 45000 | 15.5 | 13 | 218073401 | All | USA
ML14KC1-047-230A** | CK40[C,U]T-36C+TDR | SL280UH110V60C | R-454B | - - - | - - - | - - - | 45500 | 15.5 | 13 | 218073412 | All | USA
ML14KC1-047-230A** | CK40[C,U]T-36C+TDR | SL280UH110XV60C | R-454B | - - - | - - - | - - - | 45500 | 15.5 | 13 | 218073413 | All | USA
ML14KC1-047-230A** | CK40[C,U]T-36C+TDR | SL297UH080NV48C | R-454B | - - - | - - - | - - - | 45000 | 14.3 | 12 | 218073406 | All | USA,Canada
ML14KC1-047-230A** | CK40[C,U]T-36C+TDR | SL297UH080NV60C | R-454B | - - - | - - - | - - - | 45000 | 15.2 | 12.6 | 218073423 | All | USA,Canada
ML14KC1-047-230A** | CK40[C,U]T-36C+TDR | SLP99UH090XV48C | R-454B | - - - | - - - | - - - | 45000 | 15.5 | 12.8 | 218073415 | All | USA,Canada
ML14KC1-047-230A** | CK40[C,U]T-36C+TDR | SLP99UH090XV60C | R-454B | - - - | - - - | - - - | 45000 | 15.5 | 12.8 | 218073414 | All | USA,Canada
ML14KC1-047-230A** | CK40[C,U]T-36C+TDR | SLP99UH110XV60C | R-454B | - - - | - - - | - - - | 45500 | 15.5 | 12.8 | 218073416 | All | USA,Canada
ML14KC1-047-230A** | CK40[C,U]T-48B+TDR | - - - | R-454B | - - - | - - - | - - - | 45000 | 14.3 | 12 | 215580462 | All | USA,Canada
ML14KC1-047-230A** | CK40[C,U]T-48B+TDR | EL280UH090E48B | R-454B | - - - | - - - | - - - | 45500 | 15.5 | 12.8 | 215580434 | All | USA
ML14KC1-047-230A** | CK40[C,U]T-48B+TDR | EL280UH090XE48B | R-454B | - - - | - - - | - - - | 45500 | 15.5 | 12.8 | 215580436 | All | USA
ML14KC1-047-230A** | CK40[C,U]T-48B+TDR | EL297UH070XV36B | R-454B | - - - | - - - | - - - | 45000 | 14.7 | 12.6 | 215580438 | All | USA,Canada
ML14KC1-047-230A** | CK40[C,U]T-48B+TDR | ML180UH070V48B | R-454B | - - - | - - - | - - - | 46000 | 15.5 | 13 | 215580442 | All | USA
ML14KC1-047-230A** | CK40[C,U]T-48B+TDR | ML180UH090E48B | R-454B | - - - | - - - | - - - | 45500 | 15.5 | 13 | 215580444 | All | USA
ML14KC1-047-230A** | CK40[C,U]T-48B+TDR | ML180UH090V48B | R-454B | - - - | - - - | - - - | 46000 | 15.2 | 12.6 | 215580446 | All | USA
ML14KC1-047-230A** | CK40[C,U]T-48B+TDR | ML180UH090XE48B | R-454B | - - - | - - - | - - - | 45500 | 15.5 | 13 | 215580448 | All | USA
ML14KC1-047-230A** | CK40[C,U]T-48B+TDR | ML196UH070XE48B | R-454B | - - - | - - - | - - - | 45000 | 14.7 | 12.4 | 215580450 | All | USA,Canada
ML14KC1-047-230A** | CK40[C,U]T-48B+TDR | SL280UH080NV48B | R-454B | - - - | - - - | - - - | 45500 | 15.2 | 12.6 | 215580452 | All | USA
ML14KC1-047-230A** | CK40[C,U]T-48B+TDR | SL280UH090V36B | R-454B | - - - | - - - | - - - | 45000 | 15.5 | 12.8 | 215580454 | All | USA
ML14KC1-047-230A** | CK40[C,U]T-48B+TDR | SL280UH090V48B | R-454B | - - - | - - - | - - - | 45500 | 15.2 | 12.8 | 215580456 | All | USA
ML14KC1-047-230A** | CK40[C,U]T-48B+TDR | SL280UH090XV48B | R-454B | - - - | - - - | - - - | 45500 | 15.2 | 12.8 | 215580458 | All | USA
ML14KC1-047-230A** | CK40[C,U]T-48B+TDR | SLP99UH070XV36B | R-454B | - - - | - - - | - - - | 45000 | 15.2 | 12.6 | 215580460 | All | USA,Canada
ML14KC1-047-230A** | CK40[C,U]T-48C+TDR | - - - | R-454B | - - - | - - - | - - - | 45000 | 14.3 | 12 | 215580529 | All | USA,Canada
ML14KC1-047-230A** | CK40[C,U]T-48C+TDR | EL180UH100NE60C | R-454B | - - - | - - - | - - - | 46000 | 14.7 | 12.6 | 215580464 | All | USA
ML14KC1-047-230A** | CK40[C,U]T-48C+TDR | EL195UH100NE60C | R-454B | - - - | - - - | - - - | 45000 | 14.7 | 12.4 | 217477848 | All | USA
ML14KC1-047-230A** | CK40[C,U]T-48C+TDR | EL196UH090XE48C | R-454B | - - - | - - - | - - - | 45500 | 15.5 | 12.8 | 215580466 | All | USA,Canada
ML14KC1-047-230A** | CK40[C,U]T-48C+TDR | EL196UH110XE60C | R-454B | - - - | - - - | - - - | 45500 | 15.5 | 13 | 215580468 | All | USA,Canada
ML14KC1-047-230A** | CK40[C,U]T-48C+TDR | EL280UH110E48C | R-454B | - - - | - - - | - - - | 46000 | 15.5 | 13 | 215580470 | All | USA
ML14KC1-047-230A** | CK40[C,U]T-48C+TDR | EL280UH110E60C | R-454B | - - - | - - - | - - - | 45500 | 16 | 13.2 | 215580471 | All | USA
ML14KC1-047-230A** | CK40[C,U]T-48C+TDR | EL280UH110XE60C | R-454B | - - - | - - - | - - - | 45500 | 16 | 13.2 | 215580473 | All | USA
ML14KC1-047-230A** | CK40[C,U]T-48C+TDR | EL297UH090XE48C | R-454B | - - - | - - - | - - - | 45500 | 15.5 | 13 | 215580475 | All | USA,Canada
ML14KC1-047-230A** | CK40[C,U]T-48C+TDR | EL297UH090XV36C | R-454B | - - - | - - - | - - - | 45000 | 15.5 | 12.8 | 215580477 | All | USA,Canada
ML14KC1-047-230A** | CK40[C,U]T-48C+TDR | EL297UH090XV48C | R-454B | - - - | - - - | - - - | 45000 | 15.2 | 12.8 | 215580479 | All | USA,Canada
ML14KC1-047-230A** | CK40[C,U]T-48C+TDR | EL297UH090XV60C | R-454B | - - - | - - - | - - - | 45500 | 15.2 | 12.6 | 215580481 | All | USA,Canada
ML14KC1-047-230A** | CK40[C,U]T-48C+TDR | EL297UH110XE60C | R-454B | - - - | - - - | - - - | 45500 | 15.5 | 13 | 215580483 | All | USA,Canada
ML14KC1-047-230A** | CK40[C,U]T-48C+TDR | EL297UH110XV48C | R-454B | - - - | - - - | - - - | 45500 | 15.2 | 12.8 | 215580485 | All | USA,Canada
ML14KC1-047-230A** | CK40[C,U]T-48C+TDR | EL297UH110XV60C | R-454B | - - - | - - - | - - - | 45500 | 15.2 | 12.8 | 215580487 | All | USA,Canada
ML14KC1-047-230A** | CK40[C,U]T-48C+TDR | ML180UH090E48B | R-454B | - - - | - - - | - - - | 45500 | 15.5 | 13 | 215580489 | All | USA
ML14KC1-047-230A** | CK40[C,U]T-48C+TDR | ML180UH090E60C | R-454B | - - - | - - - | - - - | 45500 | 16 | 13.2 | 215580491 | All | USA
ML14KC1-047-230A** | CK40[C,U]T-48C+TDR | ML180UH110E60C | R-454B | - - - | - - - | - - - | 46000 | 15.5 | 12.8 | 215580493 | All | USA
ML14KC1-047-230A** | CK40[C,U]T-48C+TDR | ML180UH110V60C | R-454B | - - - | - - - | - - - | 45500 | 16 | 13.2 | 215580495 | All | USA
ML14KC1-047-230A** | CK40[C,U]T-48C+TDR | ML180UH110XE60C | R-454B | - - - | - - - | - - - | 46000 | 15.5 | 12.8 | 215580497 | All | USA
ML14KC1-047-230A** | CK40[C,U]T-48C+TDR | ML193UH090XE48C | R-454B | - - - | - - - | - - - | 45500 | 15.5 | 12.8 | 215580499 | All | USA
ML14KC1-047-230A** | CK40[C,U]T-48C+TDR | ML193UH110XE48C | R-454B | - - - | - - - | - - - | 45500 | 15.5 | 13 | 215580501 | All | USA
ML14KC1-047-230A** | CK40[C,U]T-48C+TDR | ML193UH110XE60C | R-454B | - - - | - - - | - - - | 45000 | 15.5 | 13 | 215580503 | All | USA
ML14KC1-047-230A** | CK40[C,U]T-48C+TDR | ML196UH090XE48C | R-454B | - - - | - - - | - - - | 45500 | 15.5 | 12.8 | 215580505 | All | USA,Canada
ML14KC1-047-230A** | CK40[C,U]T-48C+TDR | ML196UH090XE60C | R-454B | - - - | - - - | - - - | 45000 | 15.5 | 13 | 215580507 | All | USA,Canada
ML14KC1-047-230A** | CK40[C,U]T-48C+TDR | ML196UH110XE60C | R-454B | - - - | - - - | - - - | 45500 | 15.5 | 13 | 215580509 | All | USA,Canada
ML14KC1-047-230A** | CK40[C,U]T-48C+TDR | ML296UH090XV48C | R-454B | - - - | - - - | - - - | 45500 | 15.5 | 12.8 | 215943457 | All | USA,Canada
ML14KC1-047-230A** | CK40[C,U]T-48C+TDR | ML296UH110XV60C | R-454B | - - - | - - - | - - - | 45000 | 15.5 | 13 | 215943458 | All | USA,Canada
ML14KC1-047-230A** | CK40[C,U]T-48C+TDR | SL280UH080NV60C | R-454B | - - - | - - - | - - - | 45500 | 15.5 | 13 | 215580511 | All | USA
ML14KC1-047-230A** | CK40[C,U]T-48C+TDR | SL280UH090V60C | R-454B | - - - | - - - | - - - | 45500 | 15.5 | 13 | 215580513 | All | USA
ML14KC1-047-230A** | CK40[C,U]T-48C+TDR | SL280UH090XV60C | R-454B | - - - | - - - | - - - | 45500 | 15.5 | 13 | 215580515 | All | USA
ML14KC1-047-230A** | CK40[C,U]T-48C+TDR | SL280UH100NV60C | R-454B | - - - | - - - | - - - | 46000 | 15.5 | 12.8 | 215580517 | All | USA
ML14KC1-047-230A** | CK40[C,U]T-48C+TDR | SL280UH110V60C | R-454B | - - - | - - - | - - - | 45500 | 15.5 | 13 | 215580519 | All | USA
ML14KC1-047-230A** | CK40[C,U]T-48C+TDR | SL280UH110XV60C | R-454B | - - - | - - - | - - - | 45500 | 15.5 | 13 | 215580521 | All | USA
ML14KC1-047-230A** | CK40[C,U]T-48C+TDR | SL297UH080NV48C | R-454B | - - - | - - - | - - - | 45000 | 14.3 | 12.2 | 217548947 | All | USA,Canada
ML14KC1-047-230A** | CK40[C,U]T-48C+TDR | SL297UH080NV60C | R-454B | - - - | - - - | - - - | 45500 | 15.2 | 12.6 | 217549051 | All | USA,Canada
ML14KC1-047-230A** | CK40[C,U]T-48C+TDR | SLP99UH090XV48C | R-454B | - - - | - - - | - - - | 45000 | 15.2 | 12.8 | 215580523 | All | USA,Canada
ML14KC1-047-230A** | CK40[C,U]T-48C+TDR | SLP99UH090XV60C | R-454B | - - - | - - - | - - - | 46000 | 15.2 | 12.6 | 215580525 | All | USA,Canada
ML14KC1-047-230A** | CK40[C,U]T-48C+TDR | SLP99UH110XV60C | R-454B | - - - | - - - | - - - | 45500 | 15.5 | 12.8 | 215580527 | All | USA,Canada
ML14KC1-047-230A** | CK40[C,U]T-49C+TDR | - - - | R-454B | - - - | - - - | - - - | 46000 | 14.3 | 12 | 215580595 | All | USA,Canada
ML14KC1-047-230A** | CK40[C,U]T-49C+TDR | EL180UH100NE60C | R-454B | - - - | - - - | - - - | 47000 | 15.2 | 12.8 | 215580531 | All | USA
ML14KC1-047-230A** | CK40[C,U]T-49C+TDR | EL195UH100NE60C | R-454B | - - - | - - - | - - - | 46000 | 14.7 | 12.4 | 217477847 | All | USA
ML14KC1-047-230A** | CK40[C,U]T-49C+TDR | EL196UH090XE48C | R-454B | - - - | - - - | - - - | 46000 | 15.5 | 13 | 215580533 | All | USA,Canada
ML14KC1-047-230A** | CK40[C,U]T-49C+TDR | EL196UH110XE60C | R-454B | - - - | - - - | - - - | 46500 | 15.5 | 13.2 | 215580535 | All | USA,Canada
ML14KC1-047-230A** | CK40[C,U]T-49C+TDR | EL280UH110E48C | R-454B | - - - | - - - | - - - | 47000 | 16 | 13.2 | 215580537 | All | USA
ML14KC1-047-230A** | CK40[C,U]T-49C+TDR | EL280UH110E60C | R-454B | - - - | - - - | - - - | 46000 | 16 | 13.4 | 215580539 | All | USA
ML14KC1-047-230A** | CK40[C,U]T-49C+TDR | EL280UH110XE60C | R-454B | - - - | - - - | - - - | 46000 | 16 | 13.4 | 215580541 | All | USA
ML14KC1-047-230A** | CK40[C,U]T-49C+TDR | EL297UH090XE48C | R-454B | - - - | - - - | - - - | 46000 | 15.5 | 13 | 215580543 | All | USA,Canada
ML14KC1-047-230A** | CK40[C,U]T-49C+TDR | EL297UH090XV36C | R-454B | - - - | - - - | - - - | 46000 | 15.5 | 13 | 215580545 | All | USA,Canada
ML14KC1-047-230A** | CK40[C,U]T-49C+TDR | EL297UH090XV48C | R-454B | - - - | - - - | - - - | 46000 | 15.5 | 13 | 215580547 | All | USA,Canada
ML14KC1-047-230A** | CK40[C,U]T-49C+TDR | EL297UH090XV60C | R-454B | - - - | - - - | - - - | 46000 | 15.5 | 13 | 215580549 | All | USA,Canada
ML14KC1-047-230A** | CK40[C,U]T-49C+TDR | EL297UH110XE60C | R-454B | - - - | - - - | - - - | 46000 | 15.5 | 13.2 | 215580551 | All | USA,Canada
ML14KC1-047-230A** | CK40[C,U]T-49C+TDR | EL297UH110XV48C | R-454B | - - - | - - - | - - - | 46500 | 15.5 | 13 | 215580553 | All | USA,Canada
ML14KC1-047-230A** | CK40[C,U]T-49C+TDR | EL297UH110XV60C | R-454B | - - - | - - - | - - - | 46500 | 15.5 | 13 | 215580555 | All | USA,Canada
ML14KC1-047-230A** | CK40[C,U]T-49C+TDR | ML180UH090E60C | R-454B | - - - | - - - | - - - | 46500 | 16 | 13.4 | 215580557 | All | USA
ML14KC1-047-230A** | CK40[C,U]T-49C+TDR | ML180UH110E60C | R-454B | - - - | - - - | - - - | 47000 | 15.5 | 13 | 215580559 | All | USA
ML14KC1-047-230A** | CK40[C,U]T-49C+TDR | ML180UH110V60C | R-454B | - - - | - - - | - - - | 47000 | 16 | 13.4 | 215580561 | All | USA
ML14KC1-047-230A** | CK40[C,U]T-49C+TDR | ML180UH110XE60C | R-454B | - - - | - - - | - - - | 47000 | 15.5 | 13 | 215580563 | All | USA
ML14KC1-047-230A** | CK40[C,U]T-49C+TDR | ML193UH090XE48C | R-454B | - - - | - - - | - - - | 46500 | 15.5 | 13 | 215580565 | All | USA
ML14KC1-047-230A** | CK40[C,U]T-49C+TDR | ML193UH110XE48C | R-454B | - - - | - - - | - - - | 46500 | 15.5 | 13.2 | 215580567 | All | USA
ML14KC1-047-230A** | CK40[C,U]T-49C+TDR | ML193UH110XE60C | R-454B | - - - | - - - | - - - | 46000 | 16 | 13.2 | 215580569 | All | USA
ML14KC1-047-230A** | CK40[C,U]T-49C+TDR | ML196UH090XE48C | R-454B | - - - | - - - | - - - | 46500 | 15.5 | 13 | 215580571 | All | USA,Canada
ML14KC1-047-230A** | CK40[C,U]T-49C+TDR | ML196UH090XE60C | R-454B | - - - | - - - | - - - | 46000 | 15.5 | 13.2 | 215580573 | All | USA,Canada
ML14KC1-047-230A** | CK40[C,U]T-49C+TDR | ML196UH110XE60C | R-454B | - - - | - - - | - - - | 46500 | 15.5 | 13 | 215580575 | All | USA,Canada
ML14KC1-047-230A** | CK40[C,U]T-49C+TDR | ML296UH090XV48C | R-454B | - - - | - - - | - - - | 46500 | 15.5 | 13 | 215943455 | All | USA,Canada
ML14KC1-047-230A** | CK40[C,U]T-49C+TDR | ML296UH110XV60C | R-454B | - - - | - - - | - - - | 46000 | 16 | 13.2 | 215943456 | All | USA,Canada
ML14KC1-047-230A** | CK40[C,U]T-49C+TDR | SL280UH080NV60C | R-454B | - - - | - - - | - - - | 46500 | 15.5 | 13.2 | 215580577 | All | USA
ML14KC1-047-230A** | CK40[C,U]T-49C+TDR | SL280UH090V60C | R-454B | - - - | - - - | - - - | 46500 | 15.5 | 13 | 215580579 | All | USA
ML14KC1-047-230A** | CK40[C,U]T-49C+TDR | SL280UH090XV60C | R-454B | - - - | - - - | - - - | 46500 | 15.5 | 13 | 215580581 | All | USA
ML14KC1-047-230A** | CK40[C,U]T-49C+TDR | SL280UH100NV60C | R-454B | - - - | - - - | - - - | 47000 | 15.5 | 13 | 215580583 | All | USA
ML14KC1-047-230A** | CK40[C,U]T-49C+TDR | SL280UH110V60C | R-454B | - - - | - - - | - - - | 47000 | 15.5 | 13 | 215580585 | All | USA
ML14KC1-047-230A** | CK40[C,U]T-49C+TDR | SL280UH110XV60C | R-454B | - - - | - - - | - - - | 47000 | 15.5 | 13 | 215580587 | All | USA
ML14KC1-047-230A** | CK40[C,U]T-49C+TDR | SL297UH080NV60C | R-454B | - - - | - - - | - - - | 46000 | 15.5 | 13 | 217549052 | All | USA,Canada
ML14KC1-047-230A** | CK40[C,U]T-49C+TDR | SLP99UH090XV48C | R-454B | - - - | - - - | - - - | 46000 | 15.5 | 13 | 215580589 | All | USA,Canada
ML14KC1-047-230A** | CK40[C,U]T-49C+TDR | SLP99UH090XV60C | R-454B | - - - | - - - | - - - | 46000 | 15.5 | 13 | 215580591 | All | USA,Canada
ML14KC1-047-230A** | CK40[C,U]T-49C+TDR | SLP99UH110XV60C | R-454B | - - - | - - - | - - - | 46500 | 15.5 | 13 | 215580593 | All | USA,Canada
ML14KC1-047-230A** | CK40[C,U]T-50/60C+TDR | - - - | R-454B | - - - | - - - | - - - | 45000 | 13.8 | 11.7 | 215580659 | All | USA,Canada
ML14KC1-047-230A** | CK40[C,U]T-50/60C+TDR | EL180UH100NE60C | R-454B | - - - | - - - | - - - | 45500 | 14.7 | 12.4 | 215580597 | All | USA
ML14KC1-047-230A** | CK40[C,U]T-50/60C+TDR | EL195UH100NE60C | R-454B | - - - | - - - | - - - | 44500 | 14.3 | 12.2 | 217477854 | All | USA
ML14KC1-047-230A** | CK40[C,U]T-50/60C+TDR | EL196UH090XE48C | R-454B | - - - | - - - | - - - | 45000 | 15.2 | 12.6 | 217469005 | All | USA,Canada
ML14KC1-047-230A** | CK40[C,U]T-50/60C+TDR | EL196UH110XE60C | R-454B | - - - | - - - | - - - | 45000 | 15.5 | 12.8 | 215580599 | All | USA,Canada
ML14KC1-047-230A** | CK40[C,U]T-50/60C+TDR | EL280UH110E48C | R-454B | - - - | - - - | - - - | 45500 | 15.5 | 12.8 | 215580601 | All | USA
ML14KC1-047-230A** | CK40[C,U]T-50/60C+TDR | EL280UH110E60C | R-454B | - - - | - - - | - - - | 45500 | 15.5 | 13 | 215580603 | All | USA
ML14KC1-047-230A** | CK40[C,U]T-50/60C+TDR | EL280UH110XE60C | R-454B | - - - | - - - | - - - | 45500 | 15.5 | 13 | 215580605 | All | USA
ML14KC1-047-230A** | CK40[C,U]T-50/60C+TDR | EL297UH090XV36C | R-454B | - - - | - - - | - - - | 45000 | 15.2 | 12.8 | 215580607 | All | USA,Canada
ML14KC1-047-230A** | CK40[C,U]T-50/60C+TDR | EL297UH090XV48C | R-454B | - - - | - - - | - - - | 45500 | 14.7 | 12.4 | 215580609 | All | USA,Canada
ML14KC1-047-230A** | CK40[C,U]T-50/60C+TDR | EL297UH090XV60C | R-454B | - - - | - - - | - - - | 45000 | 15.2 | 12.6 | 215580611 | All | USA,Canada
ML14KC1-047-230A** | CK40[C,U]T-50/60C+TDR | EL297UH110XE60C | R-454B | - - - | - - - | - - - | 45000 | 15.2 | 12.8 | 215580613 | All | USA,Canada
ML14KC1-047-230A** | CK40[C,U]T-50/60C+TDR | EL297UH110XV48C | R-454B | - - - | - - - | - - - | 45500 | 15.2 | 12.6 | 215580615 | All | USA,Canada
ML14KC1-047-230A** | CK40[C,U]T-50/60C+TDR | EL297UH110XV60C | R-454B | - - - | - - - | - - - | 45500 | 15.2 | 12.6 | 215580617 | All | USA,Canada
ML14KC1-047-230A** | CK40[C,U]T-50/60C+TDR | ML180UH090E48B | R-454B | - - - | - - - | - - - | 45000 | 15.5 | 13 | 215580619 | All | USA
ML14KC1-047-230A** | CK40[C,U]T-50/60C+TDR | ML180UH090E60C | R-454B | - - - | - - - | - - - | 45000 | 15.5 | 13 | 215580621 | All | USA
ML14KC1-047-230A** | CK40[C,U]T-50/60C+TDR | ML180UH110E60C | R-454B | - - - | - - - | - - - | 45500 | 15.2 | 12.8 | 215580623 | All | USA
ML14KC1-047-230A** | CK40[C,U]T-50/60C+TDR | ML180UH110V60C | R-454B | - - - | - - - | - - - | 45500 | 15.5 | 13 | 215580625 | All | USA
ML14KC1-047-230A** | CK40[C,U]T-50/60C+TDR | ML180UH110XE60C | R-454B | - - - | - - - | - - - | 45500 | 15.2 | 12.8 | 215580627 | All | USA
ML14KC1-047-230A** | CK40[C,U]T-50/60C+TDR | ML193UH090XE48C | R-454B | - - - | - - - | - - - | 45000 | 15.2 | 12.6 | 215580629 | All | USA
ML14KC1-047-230A** | CK40[C,U]T-50/60C+TDR | ML193UH110XE48C | R-454B | - - - | - - - | - - - | 45000 | 15.2 | 12.8 | 215580631 | All | USA
ML14KC1-047-230A** | CK40[C,U]T-50/60C+TDR | ML193UH110XE60C | R-454B | - - - | - - - | - - - | 45500 | 15.2 | 12.6 | 215580633 | All | USA
ML14KC1-047-230A** | CK40[C,U]T-50/60C+TDR | ML196UH090XE48C | R-454B | - - - | - - - | - - - | 45000 | 15.2 | 12.6 | 215580635 | All | USA,Canada
ML14KC1-047-230A** | CK40[C,U]T-50/60C+TDR | ML196UH090XE60C | R-454B | - - - | - - - | - - - | 45500 | 14.7 | 12.6 | 215580637 | All | USA,Canada
ML14KC1-047-230A** | CK40[C,U]T-50/60C+TDR | ML196UH110XE60C | R-454B | - - - | - - - | - - - | 45000 | 15.2 | 12.8 | 215580639 | All | USA,Canada
ML14KC1-047-230A** | CK40[C,U]T-50/60C+TDR | ML296UH090XV48C | R-454B | - - - | - - - | - - - | 45500 | 15.2 | 12.8 | 215943467 | All | USA,Canada
ML14KC1-047-230A** | CK40[C,U]T-50/60C+TDR | ML296UH110XV60C | R-454B | - - - | - - - | - - - | 45000 | 15.5 | 13 | 215943468 | All | USA,Canada
ML14KC1-047-230A** | CK40[C,U]T-50/60C+TDR | SL280UH080NV60C | R-454B | - - - | - - - | - - - | 45000 | 15.5 | 12.8 | 215580641 | All | USA
ML14KC1-047-230A** | CK40[C,U]T-50/60C+TDR | SL280UH090V60C | R-454B | - - - | - - - | - - - | 45500 | 15.2 | 12.8 | 215580643 | All | USA
ML14KC1-047-230A** | CK40[C,U]T-50/60C+TDR | SL280UH090XV60C | R-454B | - - - | - - - | - - - | 45500 | 15.2 | 12.8 | 215580645 | All | USA
ML14KC1-047-230A** | CK40[C,U]T-50/60C+TDR | SL280UH100NV60C | R-454B | - - - | - - - | - - - | 45500 | 15.2 | 12.8 | 215580647 | All | USA
ML14KC1-047-230A** | CK40[C,U]T-50/60C+TDR | SL280UH110V60C | R-454B | - - - | - - - | - - - | 46000 | 15.2 | 12.6 | 215580649 | All | USA
ML14KC1-047-230A** | CK40[C,U]T-50/60C+TDR | SL280UH110XV60C | R-454B | - - - | - - - | - - - | 46000 | 15.2 | 12.6 | 215580651 | All | USA
ML14KC1-047-230A** | CK40[C,U]T-50/60C+TDR | SL297UH080NV48C | R-454B | - - - | - - - | - - - | 44500 | 14.3 | 12 | 217548954 | All | USA,Canada
ML14KC1-047-230A** | CK40[C,U]T-50/60C+TDR | SL297UH080NV60C | R-454B | - - - | - - - | - - - | 45000 | 15.2 | 12.6 | 217549053 | All | USA,Canada
ML14KC1-047-230A** | CK40[C,U]T-50/60C+TDR | SLP99UH090XV48C | R-454B | - - - | - - - | - - - | 45500 | 14.7 | 12.4 | 215580653 | All | USA,Canada
ML14KC1-047-230A** | CK40[C,U]T-50/60C+TDR | SLP99UH090XV60C | R-454B | - - - | - - - | - - - | 45500 | 14.7 | 12.4 | 215580655 | All | USA,Canada
ML14KC1-047-230A** | CK40[C,U]T-50/60C+TDR | SLP99UH110XV60C | R-454B | - - - | - - - | - - - | 45000 | 15.2 | 12.6 | 215580657 | All | USA,Canada
ML14KC1-047-230A** | CK40[C,U]T-60C+TDR | - - - | R-454B | - - - | - - - | - - - | 45500 | 14.3 | 11.7 | 215580379 | All | USA,Canada
ML14KC1-047-230A** | CK40[C,U]T-60C+TDR | EL180UH100NE60C | R-454B | - - - | - - - | - - - | 47500 | 15.5 | 12.8 | 215580661 | All | USA
ML14KC1-047-230A** | CK40[C,U]T-60C+TDR | EL195UH100NE60C | R-454B | - - - | - - - | - - - | 46500 | 15.2 | 12.8 | 217477849 | All | USA
ML14KC1-047-230A** | CK40[C,U]T-60C+TDR | EL196UH090XE48C | R-454B | - - - | - - - | - - - | 46500 | 15.5 | 13.2 | 215580663 | All | USA,Canada
ML14KC1-047-230A** | CK40[C,U]T-60C+TDR | EL196UH110XE60C | R-454B | - - - | - - - | - - - | 47000 | 16 | 13.4 | 215580665 | All | USA,Canada
ML14KC1-047-230A** | CK40[C,U]T-60C+TDR | EL280UH110E48C | R-454B | - - - | - - - | - - - | 47500 | 16 | 13.4 | 215580667 | All | USA
ML14KC1-047-230A** | CK40[C,U]T-60C+TDR | EL280UH110E60C | R-454B | - - - | - - - | - - - | 47500 | 16 | 13.4 | 215580669 | All | USA
ML14KC1-047-230A** | CK40[C,U]T-60C+TDR | EL280UH110XE60C | R-454B | - - - | - - - | - - - | 47500 | 16 | 13.4 | 215580671 | All | USA
ML14KC1-047-230A** | CK40[C,U]T-60C+TDR | EL297UH090XE48C | R-454B | - - - | - - - | - - - | 47000 | 16 | 13.4 | 215580673 | All | USA,Canada
ML14KC1-047-230A** | CK40[C,U]T-60C+TDR | EL297UH090XV36C | R-454B | - - - | - - - | - - - | 46500 | 15.5 | 13.2 | 215580675 | All | USA,Canada
ML14KC1-047-230A** | CK40[C,U]T-60C+TDR | EL297UH090XV48C | R-454B | - - - | - - - | - - - | 47000 | 15.5 | 13 | 215580677 | All | USA,Canada
ML14KC1-047-230A** | CK40[C,U]T-60C+TDR | EL297UH090XV60C | R-454B | - - - | - - - | - - - | 47000 | 15.5 | 13 | 215580679 | All | USA,Canada
ML14KC1-047-230A** | CK40[C,U]T-60C+TDR | EL297UH110XE60C | R-454B | - - - | - - - | - - - | 47000 | 16 | 13.4 | 215580681 | All | USA,Canada
ML14KC1-047-230A** | CK40[C,U]T-60C+TDR | EL297UH110XV48C | R-454B | - - - | - - - | - - - | 47000 | 15.5 | 13 | 215580683 | All | USA,Canada
ML14KC1-047-230A** | CK40[C,U]T-60C+TDR | EL297UH110XV60C | R-454B | - - - | - - - | - - - | 46500 | 16 | 13.2 | 215580685 | All | USA,Canada
ML14KC1-047-230A** | CK40[C,U]T-60C+TDR | ML180UH070V48B | R-454B | - - - | - - - | - - - | 47500 | 16 | 13.4 | 215580687 | All | USA
ML14KC1-047-230A** | CK40[C,U]T-60C+TDR | ML180UH090E60C | R-454B | - - - | - - - | - - - | 47000 | 16 | 13.6 | 215580689 | All | USA
ML14KC1-047-230A** | CK40[C,U]T-60C+TDR | ML180UH110E60C | R-454B | - - - | - - - | - - - | 47500 | 16 | 13.2 | 215580691 | All | USA
ML14KC1-047-230A** | CK40[C,U]T-60C+TDR | ML180UH110V60C | R-454B | - - - | - - - | - - - | 47500 | 16 | 13.4 | 215580693 | All | USA
ML14KC1-047-230A** | CK40[C,U]T-60C+TDR | ML180UH110XE60C | R-454B | - - - | - - - | - - - | 47500 | 16 | 13.2 | 215580695 | All | USA
ML14KC1-047-230A** | CK40[C,U]T-60C+TDR | ML193UH090XE48C | R-454B | - - - | - - - | - - - | 47000 | 15.5 | 13.2 | 215580697 | All | USA
ML14KC1-047-230A** | CK40[C,U]T-60C+TDR | ML193UH110XE48C | R-454B | - - - | - - - | - - - | 47000 | 16 | 13.4 | 215580699 | All | USA
ML14KC1-047-230A** | CK40[C,U]T-60C+TDR | ML193UH110XE60C | R-454B | - - - | - - - | - - - | 46500 | 16 | 13.4 | 215580701 | All | USA
ML14KC1-047-230A** | CK40[C,U]T-60C+TDR | ML196UH090XE48C | R-454B | - - - | - - - | - - - | 47000 | 15.5 | 13.2 | 215580703 | All | USA,Canada
ML14KC1-047-230A** | CK40[C,U]T-60C+TDR | ML196UH090XE60C | R-454B | - - - | - - - | - - - | 47500 | 15.5 | 13 | 215580705 | All | USA,Canada
ML14KC1-047-230A** | CK40[C,U]T-60C+TDR | ML196UH110XE60C | R-454B | - - - | - - - | - - - | 47000 | 16 | 13.4 | 215580707 | All | USA,Canada
ML14KC1-047-230A** | CK40[C,U]T-60C+TDR | ML296UH090XV48C | R-454B | - - - | - - - | - - - | 47000 | 15.5 | 13.2 | 215943459 | All | USA,Canada
ML14KC1-047-230A** | CK40[C,U]T-60C+TDR | ML296UH110XV60C | R-454B | - - - | - - - | - - - | 46500 | 16 | 13.4 | 215943460 | All | USA,Canada
ML14KC1-047-230A** | CK40[C,U]T-60C+TDR | SL280UH080NV60C | R-454B | - - - | - - - | - - - | 47000 | 16 | 13.4 | 215580709 | All | USA
ML14KC1-047-230A** | CK40[C,U]T-60C+TDR | SL280UH090V60C | R-454B | - - - | - - - | - - - | 47000 | 16 | 13.4 | 215580711 | All | USA
ML14KC1-047-230A** | CK40[C,U]T-60C+TDR | SL280UH090XV60C | R-454B | - - - | - - - | - - - | 47000 | 16 | 13.4 | 215580713 | All | USA
ML14KC1-047-230A** | CK40[C,U]T-60C+TDR | SL280UH100NV60C | R-454B | - - - | - - - | - - - | 47000 | 16 | 13.4 | 215580715 | All | USA
ML14KC1-047-230A** | CK40[C,U]T-60C+TDR | SL280UH110V60C | R-454B | - - - | - - - | - - - | 47000 | 16 | 13.2 | 215580717 | All | USA
ML14KC1-047-230A** | CK40[C,U]T-60C+TDR | SL280UH110XV60C | R-454B | - - - | - - - | - - - | 47000 | 16 | 13.2 | 215580719 | All | USA
ML14KC1-047-230A** | CK40[C,U]T-60C+TDR | SL297UH080NV48C | R-454B | - - - | - - - | - - - | 46500 | 14.7 | 12.4 | 217548948 | All | USA,Canada
ML14KC1-047-230A** | CK40[C,U]T-60C+TDR | SL297UH080NV60C | R-454B | - - - | - - - | - - - | 47000 | 15.5 | 13 | 217549054 | All | USA,Canada
ML14KC1-047-230A** | CK40[C,U]T-60C+TDR | SLP99UH090XV48C | R-454B | - - - | - - - | - - - | 47000 | 15.5 | 12.8 | 215580721 | All | USA,Canada
ML14KC1-047-230A** | CK40[C,U]T-60C+TDR | SLP99UH090XV60C | R-454B | - - - | - - - | - - - | 47500 | 15.5 | 13 | 215580723 | All | USA,Canada
ML14KC1-047-230A** | CK40[C,U]T-60C+TDR | SLP99UH110XV60C | R-454B | - - - | - - - | - - - | 47000 | 15.5 | 13.2 | 215580725 | All | USA,Canada
ML14KC1-047-230A** | CK40[C,U]T-60D+TDR | - - - | R-454B | - - - | - - - | - - - | 46500 | 14.3 | 12.2 | 215580745 | All | USA,Canada
ML14KC1-047-230A** | CK40[C,U]T-60D+TDR | EL180UH100NE60C | R-454B | - - - | - - - | - - - | 47000 | 15.5 | 12.8 | 215580727 | All | USA
ML14KC1-047-230A** | CK40[C,U]T-60D+TDR | EL195UH100NE60C | R-454B | - - - | - - - | - - - | 46000 | 14.7 | 12.6 | 217477850 | All | USA
ML14KC1-047-230A** | CK40[C,U]T-60D+TDR | EL297UH110XV60C | R-454B | - - - | - - - | - - - | 47000 | 15.5 | 13 | 215580729 | All | USA,Canada
ML14KC1-047-230A** | CK40[C,U]T-60D+TDR | EL297UH135XE60D | R-454B | - - - | - - - | - - - | 47000 | 15.5 | 13.2 | 215580731 | All | USA,Canada
ML14KC1-047-230A** | CK40[C,U]T-60D+TDR | EL297UH135XV60D | R-454B | - - - | - - - | - - - | 47000 | 15.5 | 13.2 | 215580733 | All | USA,Canada
ML14KC1-047-230A** | CK40[C,U]T-60D+TDR | ML180UH135E60D | R-454B | - - - | - - - | - - - | 46000 | 15.5 | 13.2 | 215580735 | All | USA
ML14KC1-047-230A** | CK40[C,U]T-60D+TDR | ML196UH110XE60C | R-454B | - - - | - - - | - - - | 46500 | 15.5 | 13.2 | 215580737 | All | USA,Canada
ML14KC1-047-230A** | CK40[C,U]T-60D+TDR | ML196UH135XE60D | R-454B | - - - | - - - | - - - | 47000 | 15.5 | 13.2 | 215580739 | All | USA,Canada
ML14KC1-047-230A** | CK40[C,U]T-60D+TDR | SL280UH135V60D | R-454B | - - - | - - - | - - - | 46500 | 16 | 13.2 | 215580741 | All | USA
ML14KC1-047-230A** | CK40[C,U]T-60D+TDR | SL297UH080NV48C | R-454B | - - - | - - - | - - - | 46000 | 14.7 | 12.4 | 217548949 | All | USA,Canada
ML14KC1-047-230A** | CK40[C,U]T-60D+TDR | SL297UH080NV60C | R-454B | - - - | - - - | - - - | 47000 | 15.5 | 13 | 217549055 | All | USA,Canada
ML14KC1-047-230A** | CK40[C,U]T-60D+TDR | SLP99UH135XV60D | R-454B | - - - | - - - | - - - | 47000 | 15.5 | 13.2 | 215580743 | All | USA,Canada
ML14KC1-047-230A** | CK40DT-30/36C+TDR | SL280DF080NV60C | R-454B | - - - | - - - | - - - | 44500 | 14.7 | 12.6 | 215580747 | All | USA
ML14KC1-047-230A** | CK40DT-42B+TDR | EL280DF090E48B | R-454B | - - - | - - - | - - - | 44500 | 14.7 | 12.4 | 217469007 | All | USA
ML14KC1-047-230A** | CK40DT-42B+TDR | SL280DF090V48B | R-454B | - - - | - - - | - - - | 44500 | 14.3 | 12.2 | 215580749 | All | USA
ML14KC1-047-230A** | CK40DT-48C+TDR | EL297DF090XV60C | R-454B | - - - | - - - | - - - | 45000 | 14.7 | 12.2 | 215580752 | All | USA,Canada
ML14KC1-047-230A** | CK40DT-48C+TDR | EL297DF110XV60C | R-454B | - - - | - - - | - - - | 45500 | 14.7 | 12.4 | 215580754 | All | USA,Canada
ML14KC1-047-230A** | CK40DT-48C+TDR | ML180DF110E60C | R-454B | - - - | - - - | - - - | 45000 | 15.5 | 13 | 215580756 | All | USA
ML14KC1-047-230A** | CK40DT-48C+TDR | ML193DF090XE48C | R-454B | - - - | - - - | - - - | 44500 | 15.2 | 12.6 | 215580758 | All | USA
ML14KC1-047-230A** | CK40DT-48C+TDR | ML196DF090XE48C | R-454B | - - - | - - - | - - - | 44500 | 15.2 | 12.8 | 215580760 | All | USA,Canada
ML14KC1-047-230A** | CK40DT-48C+TDR | ML196DF110XE60C | R-454B | - - - | - - - | - - - | 44500 | 15.2 | 12.8 | 215580762 | All | USA,Canada
ML14KC1-047-230A** | CK40DT-48C+TDR | ML296DF070XV48B | R-454B | - - - | - - - | - - - | 44500 | 14.7 | 12.2 | 215580763 | All | USA,Canada
ML14KC1-047-230A** | CK40DT-48C+TDR | ML296DF090XV60C | R-454B | - - - | - - - | - - - | 45500 | 14.7 | 12.4 | 215580766 | All | USA,Canada
ML14KC1-047-230A** | CK40DT-48C+TDR | SL280DF080NV60C | R-454B | - - - | - - - | - - - | 44500 | 15.2 | 12.6 | 215580768 | All | USA
ML14KC1-047-230A** | CK40DT-48C+TDR | SL280DF090V60C | R-454B | - - - | - - - | - - - | 45500 | 15.2 | 12.8 | 215580770 | All | USA
ML14KC1-047-230A** | CK40DT-48C+TDR | SL280DF110V60C | R-454B | - - - | - - - | - - - | 45000 | 15.2 | 12.8 | 215580772 | All | USA
ML14KC1-047-230A** | CK40DT-48C+TDR | SLP99DF090XV48C | R-454B | - - - | - - - | - - - | 44500 | 14.7 | 12.4 | 215580774 | All | USA,Canada
ML14KC1-047-230A** | CK40DT-48C+TDR | SLP99DF090XV60C | R-454B | - - - | - - - | - - - | 45000 | 14.7 | 12.2 | 215580776 | All | USA,Canada
ML14KC1-047-230A** | CK40DT-48C+TDR | SLP99DF110XV60C | R-454B | - - - | - - - | - - - | 45500 | 14.7 | 12.4 | 215580777 | All | USA,Canada
ML14KC1-047-230A** | CK40DT-50/60C+TDR | - - - | R-454B | - - - | - - - | - - - | 45000 | 14.3 | 11.7 | 215580804 | All | USA,Canada
ML14KC1-047-230A** | CK40DT-50/60C+TDR | EL297DF090XV60C | R-454B | - - - | - - - | - - - | 45500 | 14.7 | 12.4 | 215580780 | All | USA,Canada
ML14KC1-047-230A** | CK40DT-50/60C+TDR | EL297DF110XV60C | R-454B | - - - | - - - | - - - | 45500 | 14.7 | 12.4 | 215580782 | All | USA,Canada
ML14KC1-047-230A** | CK40DT-50/60C+TDR | ML180DF110E60C | R-454B | - - - | - - - | - - - | 45500 | 15.5 | 13.2 | 215580783 | All | USA
ML14KC1-047-230A** | CK40DT-50/60C+TDR | ML193DF090XE48C | R-454B | - - - | - - - | - - - | 45000 | 15.2 | 12.8 | 215580786 | All | USA
ML14KC1-047-230A** | CK40DT-50/60C+TDR | ML196DF090XE48C | R-454B | - - - | - - - | - - - | 45000 | 15.2 | 13 | 215580787 | All | USA,Canada
ML14KC1-047-230A** | CK40DT-50/60C+TDR | ML196DF110XE60C | R-454B | - - - | - - - | - - - | 45500 | 15.2 | 12.8 | 215580789 | All | USA,Canada
ML14KC1-047-230A** | CK40DT-50/60C+TDR | ML296DF090XV60C | R-454B | - - - | - - - | - - - | 45500 | 15.2 | 12.6 | 215580791 | All | USA,Canada
ML14KC1-047-230A** | CK40DT-50/60C+TDR | SL280DF080NV60C | R-454B | - - - | - - - | - - - | 45500 | 15.2 | 12.6 | 215580792 | All | USA
ML14KC1-047-230A** | CK40DT-50/60C+TDR | SL280DF090V60C | R-454B | - - - | - - - | - - - | 46000 | 15.5 | 12.8 | 215580794 | All | USA
ML14KC1-047-230A** | CK40DT-50/60C+TDR | SL280DF110V60C | R-454B | - - - | - - - | - - - | 46000 | 15.5 | 13 | 215580796 | All | USA
ML14KC1-047-230A** | CK40DT-50/60C+TDR | SLP99DF090XV48C | R-454B | - - - | - - - | - - - | 45500 | 14.7 | 12.4 | 215580798 | All | USA,Canada
ML14KC1-047-230A** | CK40DT-50/60C+TDR | SLP99DF090XV60C | R-454B | - - - | - - - | - - - | 45500 | 14.7 | 12.4 | 215580800 | All | USA,Canada
ML14KC1-047-230A** | CK40DT-50/60C+TDR | SLP99DF110XV60C | R-454B | - - - | - - - | - - - | 45500 | 14.7 | 12.4 | 215580802 | All | USA,Canada
ML14KC1-047-230A** | CK40DT-60D+TDR | - - - | R-454B | - - - | - - - | - - - | 45000 | 14.3 | 11.7 | 215580806 | All | USA,Canada
ML14KC1-047-230A** | CK40DT-60D+TDR | EL297DF110XV60C | R-454B | - - - | - - - | - - - | 45500 | 14.7 | 12.4 | 217469008 | All | USA,Canada
ML14KC1-047-230A** | CK40DT-60D+TDR | SL280DF110V60C | R-454B | - - - | - - - | - - - | 46000 | 15.5 | 13 | 217469009 | All | USA
ML14KC1-047-230A** | CK40DT-60D+TDR | SLP99DF110XV60C | R-454B | - - - | - - - | - - - | 45500 | 14.7 | 12.4 | 217469010 | All | USA,Canada
ML14KC1-047-230A** | CK40HT-36C+TDR | EL180UH100NE60C | R-454B | - - - | - - - | - - - | 44000 | 14.3 | 12 | 215580808 | All | USA
ML14KC1-047-230A** | CK40HT-36C+TDR | EL196UH090XE48C | R-454B | - - - | - - - | - - - | 43500 | 14.7 | 12.4 | 217469006 | All | USA,Canada
ML14KC1-047-230A** | CK40HT-36C+TDR | EL196UH110XE60C | R-454B | - - - | - - - | - - - | 43500 | 14.7 | 12.4 | 215580810 | All | USA,Canada
ML14KC1-047-230A** | CK40HT-36C+TDR | EL280UH110E48C | R-454B | - - - | - - - | - - - | 43500 | 14.7 | 12.4 | 215580812 | All | USA
ML14KC1-047-230A** | CK40HT-36C+TDR | EL280UH110E60C | R-454B | - - - | - - - | - - - | 43500 | 14.7 | 12.4 | 215580814 | All | USA
ML14KC1-047-230A** | CK40HT-36C+TDR | EL280UH110XE60C | R-454B | - - - | - - - | - - - | 43500 | 14.7 | 12.4 | 215580816 | All | USA
ML14KC1-047-230A** | CK40HT-36C+TDR | EL297UH090XV36C | R-454B | - - - | - - - | - - - | 43500 | 14.7 | 12.4 | 215580818 | All | USA,Canada
ML14KC1-047-230A** | CK40HT-36C+TDR | EL297UH090XV48C | R-454B | - - - | - - - | - - - | 43500 | 14.3 | 12 | 215580820 | All | USA,Canada
ML14KC1-047-230A** | CK40HT-36C+TDR | EL297UH090XV60C | R-454B | - - - | - - - | - - - | 43500 | 14.3 | 12 | 215580822 | All | USA,Canada
ML14KC1-047-230A** | CK40HT-36C+TDR | EL297UH110XE60C | R-454B | - - - | - - - | - - - | 43500 | 14.7 | 12.4 | 215580824 | All | USA,Canada
ML14KC1-047-230A** | CK40HT-36C+TDR | EL297UH110XV48C | R-454B | - - - | - - - | - - - | 43500 | 14.7 | 12.4 | 215580826 | All | USA,Canada
ML14KC1-047-230A** | CK40HT-36C+TDR | EL297UH110XV60C | R-454B | - - - | - - - | - - - | 43500 | 14.7 | 12.4 | 215580828 | All | USA,Canada
ML14KC1-047-230A** | CK40HT-36C+TDR | ML180UH090E60C | R-454B | - - - | - - - | - - - | 43500 | 14.7 | 12.6 | 215580830 | All | USA
ML14KC1-047-230A** | CK40HT-36C+TDR | ML180UH110E60C | R-454B | - - - | - - - | - - - | 44000 | 14.7 | 12.2 | 215580832 | All | USA
ML14KC1-047-230A** | CK40HT-36C+TDR | ML180UH110V60C | R-454B | - - - | - - - | - - - | 43500 | 15.2 | 12.6 | 215580834 | All | USA
ML14KC1-047-230A** | CK40HT-36C+TDR | ML180UH110XE60C | R-454B | - - - | - - - | - - - | 44000 | 14.7 | 12.2 | 215580836 | All | USA
ML14KC1-047-230A** | CK40HT-36C+TDR | ML193UH090XE48C | R-454B | - - - | - - - | - - - | 43500 | 14.7 | 12.4 | 215580838 | All | USA
ML14KC1-047-230A** | CK40HT-36C+TDR | ML193UH110XE48C | R-454B | - - - | - - - | - - - | 43500 | 14.7 | 12.4 | 215580840 | All | USA
ML14KC1-047-230A** | CK40HT-36C+TDR | ML193UH110XE60C | R-454B | - - - | - - - | - - - | 44000 | 14.7 | 12.2 | 215580842 | All | USA
ML14KC1-047-230A** | CK40HT-36C+TDR | ML196UH090XE48C | R-454B | - - - | - - - | - - - | 43500 | 14.7 | 12.4 | 215580844 | All | USA,Canada
ML14KC1-047-230A** | CK40HT-36C+TDR | ML196UH090XE60C | R-454B | - - - | - - - | - - - | 43500 | 14.3 | 12.2 | 215580846 | All | USA,Canada
ML14KC1-047-230A** | CK40HT-36C+TDR | ML196UH110XE60C | R-454B | - - - | - - - | - - - | 43500 | 14.7 | 12.4 | 215580848 | All | USA,Canada
ML14KC1-047-230A** | CK40HT-36C+TDR | ML296UH090XV48C | R-454B | - - - | - - - | - - - | 43500 | 14.7 | 12.2 | 215943469 | All | USA,Canada
ML14KC1-047-230A** | CK40HT-36C+TDR | ML296UH110XV60C | R-454B | - - - | - - - | - - - | 43500 | 14.7 | 12.4 | 215943470 | All | USA,Canada
ML14KC1-047-230A** | CK40HT-36C+TDR | SL280UH080NV60C | R-454B | - - - | - - - | - - - | 43500 | 14.7 | 12.4 | 215580850 | All | USA
ML14KC1-047-230A** | CK40HT-36C+TDR | SL280UH090V60C | R-454B | - - - | - - - | - - - | 43500 | 14.7 | 12.4 | 215580852 | All | USA
ML14KC1-047-230A** | CK40HT-36C+TDR | SL280UH090XV60C | R-454B | - - - | - - - | - - - | 43500 | 14.7 | 12.4 | 215580854 | All | USA
ML14KC1-047-230A** | CK40HT-36C+TDR | SL280UH100NV60C | R-454B | - - - | - - - | - - - | 44000 | 14.7 | 12.4 | 215580856 | All | USA
ML14KC1-047-230A** | CK40HT-36C+TDR | SL280UH110V60C | R-454B | - - - | - - - | - - - | 43500 | 14.7 | 12.4 | 215580858 | All | USA
ML14KC1-047-230A** | CK40HT-36C+TDR | SL280UH110XV60C | R-454B | - - - | - - - | - - - | 43500 | 14.7 | 12.4 | 215580860 | All | USA
ML14KC1-047-230A** | CK40HT-36C+TDR | SLP99UH090XV48C | R-454B | - - - | - - - | - - - | 44000 | 14.3 | 12 | 215580862 | All | USA,Canada
ML14KC1-047-230A** | CK40HT-36C+TDR | SLP99UH090XV60C | R-454B | - - - | - - - | - - - | 44000 | 14.3 | 12 | 215580864 | All | USA,Canada
ML14KC1-047-230A** | CK40HT-36C+TDR | SLP99UH110XV60C | R-454B | - - - | - - - | - - - | 43500 | 14.7 | 12.2 | 215580866 | All | USA,Canada
ML14KC1-047-230A** | CK40HT-42B+TDR | - - - | R-454B | - - - | - - - | - - - | 46500 | 14.3 | 12.2 | 215580892 | All | USA,Canada
ML14KC1-047-230A** | CK40HT-42B+TDR | EL280UH090E48B | R-454B | - - - | - - - | - - - | 46500 | 15.5 | 13 | 215580868 | All | USA
ML14KC1-047-230A** | CK40HT-42B+TDR | EL280UH090XE48B | R-454B | - - - | - - - | - - - | 46500 | 15.5 | 13 | 215580870 | All | USA
ML14KC1-047-230A** | CK40HT-42B+TDR | EL297UH070XV36B | R-454B | - - - | - - - | - - - | 46000 | 15.5 | 12.8 | 215580872 | All | USA,Canada
ML14KC1-047-230A** | CK40HT-42B+TDR | ML180UH070V48B | R-454B | - - - | - - - | - - - | 47000 | 15.5 | 13.2 | 215580876 | All | USA
ML14KC1-047-230A** | CK40HT-42B+TDR | ML180UH090E48B | R-454B | - - - | - - - | - - - | 46500 | 16 | 13.2 | 215580878 | All | USA
ML14KC1-047-230A** | CK40HT-42B+TDR | ML180UH090V48B | R-454B | - - - | - - - | - - - | 46000 | 15.5 | 13 | 215580880 | All | USA
ML14KC1-047-230A** | CK40HT-42B+TDR | ML180UH090XE48B | R-454B | - - - | - - - | - - - | 46500 | 16 | 13.2 | 215580882 | All | USA
ML14KC1-047-230A** | CK40HT-42B+TDR | ML196UH070XE48B | R-454B | - - - | - - - | - - - | 46000 | 15.2 | 12.8 | 217469003 | All | USA,Canada
ML14KC1-047-230A** | CK40HT-42B+TDR | SL280UH080NV48B | R-454B | - - - | - - - | - - - | 46500 | 15.5 | 12.8 | 215580884 | All | USA
ML14KC1-047-230A** | CK40HT-42B+TDR | SL280UH090V48B | R-454B | - - - | - - - | - - - | 46000 | 15.5 | 13 | 215580886 | All | USA
ML14KC1-047-230A** | CK40HT-42B+TDR | SL280UH090XV48B | R-454B | - - - | - - - | - - - | 46000 | 15.5 | 13 | 215580888 | All | USA
ML14KC1-047-230A** | CK40HT-42B+TDR | SLP99UH070XV36B | R-454B | - - - | - - - | - - - | 46000 | 15.5 | 13 | 215580890 | All | USA,Canada
ML14KC1-047-230A** | CK40HT-42C+TDR | - - - | R-454B | - - - | - - - | - - - | 45500 | 14.3 | 12 | 215580962 | All | USA,Canada
ML14KC1-047-230A** | CK40HT-42C+TDR | EL180UH100NE60C | R-454B | - - - | - - - | - - - | 46000 | 14.7 | 12.4 | 215580894 | All | USA
ML14KC1-047-230A** | CK40HT-42C+TDR | EL195UH100NE60C | R-454B | - - - | - - - | - - - | 45000 | 14.7 | 12.4 | 217477851 | All | USA
ML14KC1-047-230A** | CK40HT-42C+TDR | EL196UH090XE48C | R-454B | - - - | - - - | - - - | 45500 | 15.5 | 12.8 | 215580896 | All | USA,Canada
ML14KC1-047-230A** | CK40HT-42C+TDR | EL196UH110XE60C | R-454B | - - - | - - - | - - - | 45500 | 15.5 | 13 | 215580898 | All | USA,Canada
ML14KC1-047-230A** | CK40HT-42C+TDR | EL280UH110E48C | R-454B | - - - | - - - | - - - | 46000 | 15.5 | 13 | 215580900 | All | USA
ML14KC1-047-230A** | CK40HT-42C+TDR | EL280UH110E60C | R-454B | - - - | - - - | - - - | 46000 | 15.5 | 13 | 215580902 | All | USA
ML14KC1-047-230A** | CK40HT-42C+TDR | EL280UH110XE60C | R-454B | - - - | - - - | - - - | 46000 | 15.5 | 13 | 215580904 | All | USA
ML14KC1-047-230A** | CK40HT-42C+TDR | EL297UH090XE48C | R-454B | - - - | - - - | - - - | 45500 | 15.5 | 13 | 215580906 | All | USA,Canada
ML14KC1-047-230A** | CK40HT-42C+TDR | EL297UH090XV36C | R-454B | - - - | - - - | - - - | 45500 | 15.5 | 12.8 | 215580908 | All | USA,Canada
ML14KC1-047-230A** | CK40HT-42C+TDR | EL297UH090XV48C | R-454B | - - - | - - - | - - - | 45500 | 15.2 | 12.8 | 215580910 | All | USA,Canada
ML14KC1-047-230A** | CK40HT-42C+TDR | EL297UH090XV60C | R-454B | - - - | - - - | - - - | 46000 | 15.2 | 12.6 | 215580912 | All | USA,Canada
ML14KC1-047-230A** | CK40HT-42C+TDR | EL297UH110XE60C | R-454B | - - - | - - - | - - - | 45500 | 15.5 | 13 | 215580914 | All | USA,Canada
ML14KC1-047-230A** | CK40HT-42C+TDR | EL297UH110XV48C | R-454B | - - - | - - - | - - - | 46000 | 15.2 | 12.8 | 215580916 | All | USA,Canada
ML14KC1-047-230A** | CK40HT-42C+TDR | EL297UH110XV60C | R-454B | - - - | - - - | - - - | 46000 | 15.2 | 12.8 | 215580918 | All | USA,Canada
ML14KC1-047-230A** | CK40HT-42C+TDR | ML180UH090E48B | R-454B | - - - | - - - | - - - | 45500 | 15.5 | 13 | 215580920 | All | USA
ML14KC1-047-230A** | CK40HT-42C+TDR | ML180UH090E60C | R-454B | - - - | - - - | - - - | 45500 | 16 | 13.2 | 215580922 | All | USA
ML14KC1-047-230A** | CK40HT-42C+TDR | ML180UH110E60C | R-454B | - - - | - - - | - - - | 46000 | 15.5 | 12.8 | 215580924 | All | USA
ML14KC1-047-230A** | CK40HT-42C+TDR | ML180UH110V60C | R-454B | - - - | - - - | - - - | 45500 | 16 | 13.2 | 215580926 | All | USA
ML14KC1-047-230A** | CK40HT-42C+TDR | ML180UH110XE60C | R-454B | - - - | - - - | - - - | 46000 | 15.5 | 12.8 | 215580928 | All | USA
ML14KC1-047-230A** | CK40HT-42C+TDR | ML193UH090XE48C | R-454B | - - - | - - - | - - - | 45500 | 15.5 | 12.8 | 215580930 | All | USA
ML14KC1-047-230A** | CK40HT-42C+TDR | ML193UH110XE48C | R-454B | - - - | - - - | - - - | 45500 | 15.5 | 13 | 215580932 | All | USA
ML14KC1-047-230A** | CK40HT-42C+TDR | ML193UH110XE60C | R-454B | - - - | - - - | - - - | 46000 | 15.5 | 12.8 | 215580934 | All | USA
ML14KC1-047-230A** | CK40HT-42C+TDR | ML196UH090XE48C | R-454B | - - - | - - - | - - - | 45500 | 15.5 | 12.8 | 215580936 | All | USA,Canada
ML14KC1-047-230A** | CK40HT-42C+TDR | ML196UH090XE60C | R-454B | - - - | - - - | - - - | 46000 | 15.2 | 12.8 | 215580938 | All | USA,Canada
ML14KC1-047-230A** | CK40HT-42C+TDR | ML196UH110XE60C | R-454B | - - - | - - - | - - - | 45500 | 15.5 | 13 | 215580940 | All | USA,Canada
ML14KC1-047-230A** | CK40HT-42C+TDR | ML296UH090XV48C | R-454B | - - - | - - - | - - - | 46000 | 15.5 | 12.8 | 215943461 | All | USA,Canada
ML14KC1-047-230A** | CK40HT-42C+TDR | ML296UH110XV60C | R-454B | - - - | - - - | - - - | 45500 | 15.5 | 13 | 215943462 | All | USA,Canada
ML14KC1-047-230A** | CK40HT-42C+TDR | SL280UH080NV48B | R-454B | - - - | - - - | - - - | 45500 | 15.2 | 12.8 | 215580942 | All | USA
ML14KC1-047-230A** | CK40HT-42C+TDR | SL280UH080NV60C | R-454B | - - - | - - - | - - - | 45500 | 15.5 | 13 | 215580944 | All | USA
ML14KC1-047-230A** | CK40HT-42C+TDR | SL280UH090V60C | R-454B | - - - | - - - | - - - | 46000 | 15.5 | 13 | 215580946 | All | USA
ML14KC1-047-230A** | CK40HT-42C+TDR | SL280UH090XV60C | R-454B | - - - | - - - | - - - | 46000 | 15.5 | 13 | 215580948 | All | USA
ML14KC1-047-230A** | CK40HT-42C+TDR | SL280UH100NV60C | R-454B | - - - | - - - | - - - | 46000 | 15.5 | 12.8 | 215580950 | All | USA
ML14KC1-047-230A** | CK40HT-42C+TDR | SL280UH110V60C | R-454B | - - - | - - - | - - - | 46500 | 15.5 | 12.8 | 215580952 | All | USA
ML14KC1-047-230A** | CK40HT-42C+TDR | SL280UH110XV60C | R-454B | - - - | - - - | - - - | 46500 | 15.5 | 12.8 | 215580954 | All | USA
ML14KC1-047-230A** | CK40HT-42C+TDR | SL297UH080NV48C | R-454B | - - - | - - - | - - - | 45000 | 14.3 | 12 | 217548950 | All | USA,Canada
ML14KC1-047-230A** | CK40HT-42C+TDR | SL297UH080NV60C | R-454B | - - - | - - - | - - - | 45500 | 15.2 | 12.8 | 217549057 | All | USA,Canada
ML14KC1-047-230A** | CK40HT-42C+TDR | SLP99UH090XV48C | R-454B | - - - | - - - | - - - | 45500 | 15.2 | 12.8 | 215580956 | All | USA,Canada
ML14KC1-047-230A** | CK40HT-42C+TDR | SLP99UH090XV60C | R-454B | - - - | - - - | - - - | 46000 | 15.2 | 12.6 | 215580958 | All | USA,Canada
ML14KC1-047-230A** | CK40HT-42C+TDR | SLP99UH110XV60C | R-454B | - - - | - - - | - - - | 45500 | 15.5 | 12.8 | 215580960 | All | USA,Canada
ML14KC1-047-230A** | CK40HT-48B+TDR | - - - | R-454B | - - - | - - - | - - - | 45000 | 13.8 | 11.7 | 215581000 | All | USA,Canada
ML14KC1-047-230A** | CK40HT-48B+TDR | EL280UH090E48B | R-454B | - - - | - - - | - - - | 45000 | 15.2 | 12.6 | 215580964 | All | USA
ML14KC1-047-230A** | CK40HT-48B+TDR | EL280UH090XE48B | R-454B | - - - | - - - | - - - | 45000 | 15.2 | 12.6 | 215580966 | All | USA
ML14KC1-047-230A** | CK40HT-48B+TDR | EL297UH070XV36B | R-454B | - - - | - - - | - - - | 44500 | 14.7 | 12.4 | 215580968 | All | USA,Canada
ML14KC1-047-230A** | CK40HT-48B+TDR | ML180UH070V48B | R-454B | - - - | - - - | - - - | 45500 | 15.5 | 13 | 215580972 | All | USA
ML14KC1-047-230A** | CK40HT-48B+TDR | ML180UH090E48B | R-454B | - - - | - - - | - - - | 45000 | 15.5 | 12.8 | 215580974 | All | USA
ML14KC1-047-230A** | CK40HT-48B+TDR | ML180UH090V48B | R-454B | - - - | - - - | - - - | 45000 | 15.2 | 12.6 | 215580976 | All | USA
ML14KC1-047-230A** | CK40HT-48B+TDR | ML180UH090XE48B | R-454B | - - - | - - - | - - - | 45000 | 15.5 | 12.8 | 215580978 | All | USA
ML14KC1-047-230A** | CK40HT-48B+TDR | ML196UH070XE48B | R-454B | - - - | - - - | - - - | 44500 | 14.7 | 12.4 | 217469004 | All | USA,Canada
ML14KC1-047-230A** | CK40HT-48B+TDR | SL280UH080NV48B | R-454B | - - - | - - - | - - - | 45000 | 14.7 | 12.4 | 215580990 | All | USA
ML14KC1-047-230A** | CK40HT-48B+TDR | SL280UH090V36B | R-454B | - - - | - - - | - - - | 45000 | 15.2 | 12.8 | 215580992 | All | USA
ML14KC1-047-230A** | CK40HT-48B+TDR | SL280UH090V48B | R-454B | - - - | - - - | - - - | 45000 | 15.2 | 12.8 | 215580994 | All | USA
ML14KC1-047-230A** | CK40HT-48B+TDR | SL280UH090XV48B | R-454B | - - - | - - - | - - - | 45000 | 15.2 | 12.8 | 215580996 | All | USA
ML14KC1-047-230A** | CK40HT-48B+TDR | SLP99UH070XV36B | R-454B | - - - | - - - | - - - | 44500 | 14.7 | 12.6 | 215580998 | All | USA,Canada
ML14KC1-047-230A** | CK40HT-48C+TDR | - - - | R-454B | - - - | - - - | - - - | 45000 | 13.8 | 11.7 | 215581043 | All | USA,Canada
ML14KC1-047-230A** | CK40HT-48C+TDR | EL180UH100NE60C | R-454B | - - - | - - - | - - - | 45500 | 14.7 | 12.4 | 215581002 | All | USA
ML14KC1-047-230A** | CK40HT-48C+TDR | EL195UH100NE60C | R-454B | - - - | - - - | - - - | 45000 | 14.7 | 12.2 | 217477852 | All | USA
ML14KC1-047-230A** | CK40HT-48C+TDR | EL196UH110XE60C | R-454B | - - - | - - - | - - - | 45500 | 15.5 | 12.8 | 215581004 | All | USA,Canada
ML14KC1-047-230A** | CK40HT-48C+TDR | EL280UH110E48C | R-454B | - - - | - - - | - - - | 45500 | 15.5 | 13 | 215581006 | All | USA
ML14KC1-047-230A** | CK40HT-48C+TDR | EL280UH110E60C | R-454B | - - - | - - - | - - - | 45500 | 15.5 | 13 | 215581008 | All | USA
ML14KC1-047-230A** | CK40HT-48C+TDR | EL280UH110XE60C | R-454B | - - - | - - - | - - - | 45500 | 15.5 | 13 | 215581010 | All | USA
ML14KC1-047-230A** | CK40HT-48C+TDR | EL297UH090XV36C | R-454B | - - - | - - - | - - - | 45500 | 15.2 | 12.8 | 215581012 | All | USA,Canada
ML14KC1-047-230A** | CK40HT-48C+TDR | EL297UH090XV48C | R-454B | - - - | - - - | - - - | 45000 | 15.2 | 12.6 | 215581014 | All | USA,Canada
ML14KC1-047-230A** | CK40HT-48C+TDR | EL297UH090XV60C | R-454B | - - - | - - - | - - - | 45000 | 15.2 | 12.6 | 215581016 | All | USA,Canada
ML14KC1-047-230A** | CK40HT-48C+TDR | EL297UH110XE60C | R-454B | - - - | - - - | - - - | 45500 | 15.5 | 12.8 | 215581018 | All | USA,Canada
ML14KC1-047-230A** | CK40HT-48C+TDR | EL297UH110XV48C | R-454B | - - - | - - - | - - - | 45500 | 15.2 | 12.6 | 215581020 | All | USA,Canada
ML14KC1-047-230A** | CK40HT-48C+TDR | EL297UH110XV60C | R-454B | - - - | - - - | - - - | 45500 | 15.2 | 12.6 | 215581022 | All | USA,Canada
ML14KC1-047-230A** | CK40HT-48C+TDR | ML180UH090E60C | R-454B | - - - | - - - | - - - | 45500 | 15.5 | 13 | 215581023 | All | USA
ML14KC1-047-230A** | CK40HT-48C+TDR | ML180UH110E60C | R-454B | - - - | - - - | - - - | 46000 | 15.2 | 12.8 | 215581024 | All | USA
ML14KC1-047-230A** | CK40HT-48C+TDR | ML180UH110V60C | R-454B | - - - | - - - | - - - | 46000 | 15.5 | 13 | 215581025 | All | USA
ML14KC1-047-230A** | CK40HT-48C+TDR | ML180UH110XE60C | R-454B | - - - | - - - | - - - | 46000 | 15.2 | 12.8 | 215581026 | All | USA
ML14KC1-047-230A** | CK40HT-48C+TDR | ML193UH090XE48C | R-454B | - - - | - - - | - - - | 45000 | 15.2 | 12.8 | 215581027 | All | USA
ML14KC1-047-230A** | CK40HT-48C+TDR | ML193UH110XE48C | R-454B | - - - | - - - | - - - | 45000 | 15.5 | 12.8 | 215581028 | All | USA
ML14KC1-047-230A** | CK40HT-48C+TDR | ML193UH110XE60C | R-454B | - - - | - - - | - - - | 45500 | 15.2 | 12.8 | 215581029 | All | USA
ML14KC1-047-230A** | CK40HT-48C+TDR | ML196UH090XE48C | R-454B | - - - | - - - | - - - | 45000 | 15.2 | 12.8 | 215581030 | All | USA,Canada
ML14KC1-047-230A** | CK40HT-48C+TDR | ML196UH090XE60C | R-454B | - - - | - - - | - - - | 45500 | 15.2 | 12.6 | 215581031 | All | USA,Canada
ML14KC1-047-230A** | CK40HT-48C+TDR | ML196UH110XE60C | R-454B | - - - | - - - | - - - | 45000 | 15.5 | 12.8 | 215581032 | All | USA,Canada
ML14KC1-047-230A** | CK40HT-48C+TDR | ML296UH090XV48C | R-454B | - - - | - - - | - - - | 45500 | 15.2 | 12.8 | 215943463 | All | USA,Canada
ML14KC1-047-230A** | CK40HT-48C+TDR | ML296UH110XV60C | R-454B | - - - | - - - | - - - | 45500 | 15.5 | 13 | 215943464 | All | USA,Canada
ML14KC1-047-230A** | CK40HT-48C+TDR | SL280UH080NV48B | R-454B | - - - | - - - | - - - | 45500 | 15.2 | 12.6 | 215581033 | All | USA
ML14KC1-047-230A** | CK40HT-48C+TDR | SL280UH080NV60C | R-454B | - - - | - - - | - - - | 45500 | 15.5 | 13 | 215581034 | All | USA
ML14KC1-047-230A** | CK40HT-48C+TDR | SL280UH090V60C | R-454B | - - - | - - - | - - - | 45500 | 15.5 | 12.8 | 215581035 | All | USA
ML14KC1-047-230A** | CK40HT-48C+TDR | SL280UH090XV60C | R-454B | - - - | - - - | - - - | 45500 | 15.5 | 12.8 | 215581036 | All | USA
ML14KC1-047-230A** | CK40HT-48C+TDR | SL280UH100NV60C | R-454B | - - - | - - - | - - - | 45500 | 15.5 | 13 | 215581037 | All | USA
ML14KC1-047-230A** | CK40HT-48C+TDR | SL280UH110V60C | R-454B | - - - | - - - | - - - | 46000 | 15.2 | 12.8 | 215581038 | All | USA
ML14KC1-047-230A** | CK40HT-48C+TDR | SL280UH110XV60C | R-454B | - - - | - - - | - - - | 46000 | 15.2 | 12.8 | 215581039 | All | USA
ML14KC1-047-230A** | CK40HT-48C+TDR | SL297UH080NV48C | R-454B | - - - | - - - | - - - | 45000 | 14.3 | 12 | 217548951 | All | USA,Canada
ML14KC1-047-230A** | CK40HT-48C+TDR | SL297UH080NV60C | R-454B | - - - | - - - | - - - | 45000 | 15.2 | 12.6 | 217549058 | All | USA,Canada
ML14KC1-047-230A** | CK40HT-48C+TDR | SLP99UH090XV48C | R-454B | - - - | - - - | - - - | 45000 | 15.2 | 12.6 | 215581040 | All | USA,Canada
ML14KC1-047-230A** | CK40HT-48C+TDR | SLP99UH090XV60C | R-454B | - - - | - - - | - - - | 45500 | 15.2 | 12.8 | 215581041 | All | USA,Canada
ML14KC1-047-230A** | CK40HT-48C+TDR | SLP99UH110XV60C | R-454B | - - - | - - - | - - - | 45500 | 15.2 | 12.8 | 215581042 | All | USA,Canada
ML14KC1-047-230A** | CK40HT-51/61C+TDR | - - - | R-454B | - - - | - - - | - - - | 46000 | 14.3 | 12 | 215581075 | All | USA,Canada
ML14KC1-047-230A** | CK40HT-51/61C+TDR | EL180UH100NE60C | R-454B | - - - | - - - | - - - | 46500 | 15.2 | 12.6 | 215581044 | All | USA
ML14KC1-047-230A** | CK40HT-51/61C+TDR | EL195UH100NE60C | R-454B | - - - | - - - | - - - | 46000 | 15.2 | 12.8 | 216835618 | All | USA
ML14KC1-047-230A** | CK40HT-51/61C+TDR | EL196UH090XE48C | R-454B | - - - | - - - | - - - | 46000 | 15.5 | 13 | 217497468 | All | USA,Canada
ML14KC1-047-230A** | CK40HT-51/61C+TDR | EL196UH110XE60C | R-454B | - - - | - - - | - - - | 46000 | 15.5 | 13.2 | 215581045 | All | USA,Canada
ML14KC1-047-230A** | CK40HT-51/61C+TDR | EL280UH110E48C | R-454B | - - - | - - - | - - - | 46500 | 16 | 13.2 | 215581046 | All | USA
ML14KC1-047-230A** | CK40HT-51/61C+TDR | EL280UH110E60C | R-454B | - - - | - - - | - - - | 46500 | 16 | 13.2 | 215581047 | All | USA
ML14KC1-047-230A** | CK40HT-51/61C+TDR | EL280UH110XE60C | R-454B | - - - | - - - | - - - | 46500 | 16 | 13.2 | 215581048 | All | USA
ML14KC1-047-230A** | CK40HT-51/61C+TDR | EL297UH090XV36C | R-454B | - - - | - - - | - - - | 46000 | 15.5 | 13 | 215581049 | All | USA,Canada
ML14KC1-047-230A** | CK40HT-51/61C+TDR | EL297UH090XV48C | R-454B | - - - | - - - | - - - | 46500 | 15.2 | 12.8 | 215581050 | All | USA,Canada
ML14KC1-047-230A** | CK40HT-51/61C+TDR | EL297UH090XV60C | R-454B | - - - | - - - | - - - | 46500 | 15.2 | 12.8 | 215581051 | All | USA,Canada
ML14KC1-047-230A** | CK40HT-51/61C+TDR | EL297UH110XE60C | R-454B | - - - | - - - | - - - | 46000 | 15.5 | 13 | 215581052 | All | USA,Canada
ML14KC1-047-230A** | CK40HT-51/61C+TDR | EL297UH110XV48C | R-454B | - - - | - - - | - - - | 46500 | 15.5 | 13 | 215581053 | All | USA,Canada
ML14KC1-047-230A** | CK40HT-51/61C+TDR | EL297UH110XV60C | R-454B | - - - | - - - | - - - | 46500 | 15.5 | 13 | 215581054 | All | USA,Canada
ML14KC1-047-230A** | CK40HT-51/61C+TDR | ML180UH090E60C | R-454B | - - - | - - - | - - - | 46000 | 16 | 13.4 | 215581055 | All | USA
ML14KC1-047-230A** | CK40HT-51/61C+TDR | ML180UH110E60C | R-454B | - - - | - - - | - - - | 47000 | 15.5 | 13 | 215581056 | All | USA
ML14KC1-047-230A** | CK40HT-51/61C+TDR | ML180UH110V60C | R-454B | - - - | - - - | - - - | 47000 | 16 | 13.4 | 215581057 | All | USA
ML14KC1-047-230A** | CK40HT-51/61C+TDR | ML180UH110XE60C | R-454B | - - - | - - - | - - - | 47000 | 15.5 | 13 | 215581058 | All | USA
ML14KC1-047-230A** | CK40HT-51/61C+TDR | ML193UH090XE48C | R-454B | - - - | - - - | - - - | 46000 | 15.5 | 13 | 215581059 | All | USA
ML14KC1-047-230A** | CK40HT-51/61C+TDR | ML193UH110XE48C | R-454B | - - - | - - - | - - - | 46000 | 15.5 | 13 | 215581060 | All | USA
ML14KC1-047-230A** | CK40HT-51/61C+TDR | ML193UH110XE60C | R-454B | - - - | - - - | - - - | 46500 | 15.5 | 13 | 215581061 | All | USA
ML14KC1-047-230A** | CK40HT-51/61C+TDR | ML196UH090XE48C | R-454B | - - - | - - - | - - - | 46000 | 15.5 | 13 | 215581062 | All | USA,Canada
ML14KC1-047-230A** | CK40HT-51/61C+TDR | ML196UH090XE60C | R-454B | - - - | - - - | - - - | 46500 | 15.5 | 13 | 215581063 | All | USA,Canada
ML14KC1-047-230A** | CK40HT-51/61C+TDR | ML196UH110XE60C | R-454B | - - - | - - - | - - - | 46000 | 15.5 | 13 | 215581064 | All | USA,Canada
ML14KC1-047-230A** | CK40HT-51/61C+TDR | ML296UH090XV48C | R-454B | - - - | - - - | - - - | 46500 | 15.5 | 13 | 215943465 | All | USA,Canada
ML14KC1-047-230A** | CK40HT-51/61C+TDR | ML296UH110XV60C | R-454B | - - - | - - - | - - - | 46000 | 16 | 13.2 | 215943466 | All | USA,Canada
ML14KC1-047-230A** | CK40HT-51/61C+TDR | SL280UH080NV48B | R-454B | - - - | - - - | - - - | 46500 | 15.5 | 12.8 | 215581065 | All | USA
ML14KC1-047-230A** | CK40HT-51/61C+TDR | SL280UH080NV60C | R-454B | - - - | - - - | - - - | 46500 | 15.5 | 13.2 | 215581066 | All | USA
ML14KC1-047-230A** | CK40HT-51/61C+TDR | SL280UH090V60C | R-454B | - - - | - - - | - - - | 46500 | 15.5 | 13 | 215581067 | All | USA
ML14KC1-047-230A** | CK40HT-51/61C+TDR | SL280UH090XV60C | R-454B | - - - | - - - | - - - | 46500 | 15.5 | 13 | 215581068 | All | USA
ML14KC1-047-230A** | CK40HT-51/61C+TDR | SL280UH100NV60C | R-454B | - - - | - - - | - - - | 47000 | 15.5 | 13 | 215581069 | All | USA
ML14KC1-047-230A** | CK40HT-51/61C+TDR | SL280UH110V60C | R-454B | - - - | - - - | - - - | 47000 | 15.5 | 13 | 215581070 | All | USA
ML14KC1-047-230A** | CK40HT-51/61C+TDR | SL280UH110XV60C | R-454B | - - - | - - - | - - - | 47000 | 15.5 | 13 | 215581071 | All | USA
ML14KC1-047-230A** | CK40HT-51/61C+TDR | SL297UH080NV48C | R-454B | - - - | - - - | - - - | 46000 | 14.7 | 12.2 | 217548952 | All | USA,Canada
ML14KC1-047-230A** | CK40HT-51/61C+TDR | SL297UH080NV60C | R-454B | - - - | - - - | - - - | 46000 | 15.5 | 13 | 217549059 | All | USA,Canada
ML14KC1-047-230A** | CK40HT-51/61C+TDR | SLP99UH090XV48C | R-454B | - - - | - - - | - - - | 46500 | 15.2 | 12.8 | 215581072 | All | USA,Canada
ML14KC1-047-230A** | CK40HT-51/61C+TDR | SLP99UH090XV60C | R-454B | - - - | - - - | - - - | 46500 | 15.2 | 12.8 | 215581073 | All | USA,Canada
ML14KC1-047-230A** | CK40HT-51/61C+TDR | SLP99UH110XV60C | R-454B | - - - | - - - | - - - | 46500 | 15.5 | 13 | 215581074 | All | USA,Canada
ML14KC1-047-230A** | CK40HT-60D+TDR | - - - | R-454B | - - - | - - - | - - - | 46000 | 14.3 | 12 | 215581096 | All | USA,Canada
ML14KC1-047-230A** | CK40HT-60D+TDR | EL180UH100NE60C | R-454B | - - - | - - - | - - - | 47000 | 15.2 | 12.8 | 215581076 | All | USA
ML14KC1-047-230A** | CK40HT-60D+TDR | EL195UH100NE60C | R-454B | - - - | - - - | - - - | 46000 | 14.7 | 12.4 | 217477853 | All | USA
ML14KC1-047-230A** | CK40HT-60D+TDR | EL196UH090XE48C | R-454B | - - - | - - - | - - - | 46000 | 15.5 | 13 | 215581077 | All | USA,Canada
ML14KC1-047-230A** | CK40HT-60D+TDR | EL196UH110XE60C | R-454B | - - - | - - - | - - - | 46500 | 15.5 | 13.2 | 215581078 | All | USA,Canada
ML14KC1-047-230A** | CK40HT-60D+TDR | EL297UH110XV60C | R-454B | - - - | - - - | - - - | 46500 | 15.5 | 13 | 215581079 | All | USA,Canada
ML14KC1-047-230A** | CK40HT-60D+TDR | EL297UH135XE60D | R-454B | - - - | - - - | - - - | 46500 | 15.5 | 13 | 215581080 | All | USA,Canada
ML14KC1-047-230A** | CK40HT-60D+TDR | EL297UH135XV60D | R-454B | - - - | - - - | - - - | 46500 | 15.5 | 13 | 215581081 | All | USA,Canada
ML14KC1-047-230A** | CK40HT-60D+TDR | ML180UH090E48B | R-454B | - - - | - - - | - - - | 46500 | 16 | 13.2 | 215581082 | All | USA
ML14KC1-047-230A** | CK40HT-60D+TDR | ML180UH090E60C | R-454B | - - - | - - - | - - - | 46500 | 16 | 13.4 | 215581083 | All | USA
ML14KC1-047-230A** | CK40HT-60D+TDR | ML180UH110E60C | R-454B | - - - | - - - | - - - | 47000 | 15.5 | 13 | 215581084 | All | USA
ML14KC1-047-230A** | CK40HT-60D+TDR | ML180UH110XE60C | R-454B | - - - | - - - | - - - | 47000 | 15.5 | 13 | 215581085 | All | USA
ML14KC1-047-230A** | CK40HT-60D+TDR | ML180UH135E60D | R-454B | - - - | - - - | - - - | 47000 | 15.5 | 13 | 215581086 | All | USA
ML14KC1-047-230A** | CK40HT-60D+TDR | ML193UH090XE48C | R-454B | - - - | - - - | - - - | 46000 | 15.5 | 13 | 215581087 | All | USA
ML14KC1-047-230A** | CK40HT-60D+TDR | ML193UH110XE60C | R-454B | - - - | - - - | - - - | 46000 | 15.5 | 13.2 | 215581088 | All | USA
ML14KC1-047-230A** | CK40HT-60D+TDR | ML196UH090XE48C | R-454B | - - - | - - - | - - - | 46000 | 15.5 | 13 | 215581089 | All | USA,Canada
ML14KC1-047-230A** | CK40HT-60D+TDR | ML196UH110XE60C | R-454B | - - - | - - - | - - - | 46500 | 15.5 | 13 | 215581090 | All | USA,Canada
ML14KC1-047-230A** | CK40HT-60D+TDR | ML196UH135XE60D | R-454B | - - - | - - - | - - - | 46500 | 15.5 | 13 | 215581091 | All | USA,Canada
ML14KC1-047-230A** | CK40HT-60D+TDR | SL280UH080NV60C | R-454B | - - - | - - - | - - - | 46500 | 15.5 | 13.2 | 215581092 | All | USA
ML14KC1-047-230A** | CK40HT-60D+TDR | SL280UH090V60C | R-454B | - - - | - - - | - - - | 46500 | 15.5 | 13 | 217469011 | All | USA
ML14KC1-047-230A** | CK40HT-60D+TDR | SL280UH135V60D | R-454B | - - - | - - - | - - - | 46000 | 15.5 | 13.2 | 215581093 | All | USA
ML14KC1-047-230A** | CK40HT-60D+TDR | SL297UH080NV48C | R-454B | - - - | - - - | - - - | 46000 | 14.7 | 12.4 | 217548953 | All | USA,Canada
ML14KC1-047-230A** | CK40HT-60D+TDR | SL297UH080NV60C | R-454B | - - - | - - - | - - - | 46000 | 15.5 | 13 | 217549060 | All | USA,Canada
ML14KC1-047-230A** | CK40HT-60D+TDR | SLP99UH090XV60C | R-454B | - - - | - - - | - - - | 46000 | 15.5 | 13 | 215581094 | All | USA,Canada
ML14KC1-047-230A** | CK40HT-60D+TDR | SLP99UH135XV60D | R-454B | - - - | - - - | - - - | 46500 | 15.5 | 13 | 215581095 | All | USA,Canada
ML14KC1-048-230A** | CBK43UHET-042-DV- | - - - | R-454B | - - - | - - - | - - - | 47500 | 14.3 | 12 | 218331644 | All | USA,Canada
ML14KC1-048-230A** | CBK43UHET-048-DV- | - - - | R-454B | - - - | - - - | - - - | 48000 | 14.3 | 12 | 218330804 | All | USA,Canada
ML14KC1-048-230A** | CBK45UHET-042-230 | - - - | R-454B | - - - | - - - | - - - | 47000 | 13.8 | 12 | 215581126 | All | USA,Canada
ML14KC1-048-230A** | CBK45UHET-048-230 | - - - | R-454B | - - - | - - - | - - - | 48000 | 14.7 | 12.4 | 215581128 | All | USA,Canada
ML14KC1-048-230A** | CBK45UHET-060-230 | - - - | R-454B | - - - | - - - | - - - | 47000 | 14.3 | 12.2 | 215581130 | All | USA,Canada
ML14KC1-048-230A** | CBK45UHPT-042-230 | - - - | R-454B | - - - | - - - | - - - | 47000 | 13.8 | 11.7 | 215581132 | All | USA,Canada
ML14KC1-048-230A** | CBK45UHVT-042-230 | - - - | R-454B | - - - | - - - | - - - | 47500 | 14.7 | 12.4 | 215581134 | All | USA,Canada
ML14KC1-048-230A** | CBK45UHVT-048-230 | - - - | R-454B | - - - | - - - | - - - | 48000 | 14.7 | 12.4 | 215581136 | All | USA,Canada
ML14KC1-048-230A** | CBK45UHVT-060-230 | - - - | R-454B | - - - | - - - | - - - | 47000 | 14.3 | 12.2 | 215581138 | All | USA,Canada
ML14KC1-048-230A** | CBK47UHET-042-230 | - - - | R-454B | - - - | - - - | - - - | 48000 | 14.7 | 12.4 | 215581140 | All | USA,Canada
ML14KC1-048-230A** | CBK47UHET-048-230 | - - - | R-454B | - - - | - - - | - - - | 46500 | 14.7 | 12.4 | 215581142 | All | USA,Canada
ML14KC1-048-230A** | CBK47UHET-048-460- | - - - | R-454B | - - - | - - - | - - - | 46500 | 14.7 | 12.4 | 217595324 | All | USA,Canada
ML14KC1-048-230A** | CBK47UHET-060-230 | - - - | R-454B | - - - | - - - | - - - | 45500 | 14.3 | 12.2 | 215581144 | All | USA,Canada
ML14KC1-048-230A** | CBK47UHET-060-460- | - - - | R-454B | - - - | - - - | - - - | 45500 | 14.3 | 12.2 | 217595325 | All | USA,Canada
ML14KC1-048-230A** | CBK48MVT-042-230 | - - - | R-454B | - - - | - - - | - - - | 48000 | 14.7 | 12.4 | 215581146 | All | USA,Canada
ML14KC1-048-230A** | CBK48MVT-048-230 | - - - | R-454B | - - - | - - - | - - - | 47000 | 14.7 | 12.8 | 215581148 | All | USA,Canada
ML14KC1-048-230A** | CBK48MVT-060-230 | - - - | R-454B | - - - | - - - | - - - | 46500 | 14.7 | 12.4 | 215581150 | All | USA,Canada
ML14KC1-048-230A** | CK40[C,U]T-36B+TDR | EL280UH090E48B | R-454B | - - - | - - - | - - - | 47500 | 14.3 | 12.2 | 215581152 | All | USA
ML14KC1-048-230A** | CK40[C,U]T-36B+TDR | EL280UH090XE48B | R-454B | - - - | - - - | - - - | 47500 | 14.3 | 12.2 | 215581154 | All | USA
ML14KC1-048-230A** | CK40[C,U]T-36B+TDR | EL297UH070XV36B | R-454B | - - - | - - - | - - - | 47000 | 13.8 | 12 | 215581156 | All | USA,Canada
ML14KC1-048-230A** | CK40[C,U]T-36B+TDR | ML180UH070V48B | R-454B | - - - | - - - | - - - | 48000 | 14.7 | 12.4 | 215581160 | All | USA
ML14KC1-048-230A** | CK40[C,U]T-36B+TDR | ML180UH090E48B | R-454B | - - - | - - - | - - - | 47500 | 14.3 | 12.4 | 215581162 | All | USA
ML14KC1-048-230A** | CK40[C,U]T-36B+TDR | ML180UH090V48B | R-454B | - - - | - - - | - - - | 47500 | 14.3 | 12 | 215581164 | All | USA
ML14KC1-048-230A** | CK40[C,U]T-36B+TDR | ML180UH090XE48B | R-454B | - - - | - - - | - - - | 47500 | 14.3 | 12.4 | 215581166 | All | USA
ML14KC1-048-230A** | CK40[C,U]T-36B+TDR | ML196UH070XE48B | R-454B | - - - | - - - | - - - | 47000 | 13.8 | 11.7 | 217468990 | All | USA,Canada
ML14KC1-048-230A** | CK40[C,U]T-36B+TDR | SL280UH080NV48B | R-454B | - - - | - - - | - - - | 47500 | 14.3 | 12 | 215581168 | All | USA
ML14KC1-048-230A** | CK40[C,U]T-36B+TDR | SL280UH090V36B | R-454B | - - - | - - - | - - - | 47000 | 14.3 | 12.2 | 215581170 | All | USA
ML14KC1-048-230A** | CK40[C,U]T-36B+TDR | SL280UH090V48B | R-454B | - - - | - - - | - - - | 47000 | 14.3 | 12.2 | 215581172 | All | USA
ML14KC1-048-230A** | CK40[C,U]T-36B+TDR | SL280UH090XV48B | R-454B | - - - | - - - | - - - | 47000 | 14.3 | 12.2 | 215581174 | All | USA
ML14KC1-048-230A** | CK40[C,U]T-36B+TDR | SLP99UH070XV36B | R-454B | - - - | - - - | - - - | 47000 | 14.3 | 12 | 215581176 | All | USA,Canada
ML14KC1-048-230A** | CK40[C,U]T-36C+TDR | EL195UH100NE60C | R-454B | - - - | - - - | - - - | 47000 | 13.8 | 11.7 | 218073439 | All | USA,Canada
ML14KC1-048-230A** | CK40[C,U]T-36C+TDR | EL196UH090XE48C | R-454B | - - - | - - - | - - - | 47500 | 14.3 | 12.4 | 218073443 | All | USA,Canada
ML14KC1-048-230A** | CK40[C,U]T-36C+TDR | EL196UH110XE60C | R-454B | - - - | - - - | - - - | 47500 | 14.7 | 12.4 | 218073427 | All | USA,Canada
ML14KC1-048-230A** | CK40[C,U]T-36C+TDR | EL280UH110E48C | R-454B | - - - | - - - | - - - | 48000 | 14.7 | 12.6 | 218073428 | All | USA
ML14KC1-048-230A** | CK40[C,U]T-36C+TDR | EL280UH110E60C | R-454B | - - - | - - - | - - - | 47500 | 14.7 | 12.6 | 218073431 | All | USA
ML14KC1-048-230A** | CK40[C,U]T-36C+TDR | EL280UH110XE60C | R-454B | - - - | - - - | - - - | 47500 | 14.7 | 12.6 | 218073432 | All | USA
ML14KC1-048-230A** | CK40[C,U]T-36C+TDR | EL297UH090XE48C | R-454B | - - - | - - - | - - - | 47500 | 14.3 | 12.4 | 218073436 | All | USA,Canada
ML14KC1-048-230A** | CK40[C,U]T-36C+TDR | EL297UH090XV36C | R-454B | - - - | - - - | - - - | 47000 | 14.7 | 12.4 | 218073455 | All | USA,Canada
ML14KC1-048-230A** | CK40[C,U]T-36C+TDR | EL297UH090XV48C | R-454B | - - - | - - - | - - - | 48000 | 14.3 | 12.2 | 218073454 | All | USA,Canada
ML14KC1-048-230A** | CK40[C,U]T-36C+TDR | EL297UH090XV60C | R-454B | - - - | - - - | - - - | 48000 | 14.3 | 12.2 | 218073453 | All | USA,Canada
ML14KC1-048-230A** | CK40[C,U]T-36C+TDR | EL297UH110XE60C | R-454B | - - - | - - - | - - - | 47500 | 14.3 | 12.4 | 218073426 | All | USA,Canada
ML14KC1-048-230A** | CK40[C,U]T-36C+TDR | EL297UH110XV48C | R-454B | - - - | - - - | - - - | 47500 | 14.3 | 12.4 | 218073452 | All | USA,Canada
ML14KC1-048-230A** | CK40[C,U]T-36C+TDR | EL297UH110XV60C | R-454B | - - - | - - - | - - - | 48000 | 14.3 | 12.4 | 218073451 | All | USA,Canada
ML14KC1-048-230A** | CK40[C,U]T-36C+TDR | ML180UH090E60C | R-454B | - - - | - - - | - - - | 47500 | 14.7 | 12.4 | 218073438 | All | USA
ML14KC1-048-230A** | CK40[C,U]T-36C+TDR | ML180UH110V60C | R-454B | - - - | - - - | - - - | 48000 | 14.7 | 12.6 | 218073441 | All | USA
ML14KC1-048-230A** | CK40[C,U]T-36C+TDR | ML193UH090XE48C | R-454B | - - - | - - - | - - - | 47500 | 14.3 | 12.4 | 218073437 | All | USA
ML14KC1-048-230A** | CK40[C,U]T-36C+TDR | ML193UH110XE48C | R-454B | - - - | - - - | - - - | 47500 | 14.7 | 12.4 | 218073429 | All | USA
ML14KC1-048-230A** | CK40[C,U]T-36C+TDR | ML193UH110XE60C | R-454B | - - - | - - - | - - - | 47000 | 14.7 | 12.4 | 218073430 | All | USA
ML14KC1-048-230A** | CK40[C,U]T-36C+TDR | ML196UH090XE48C | R-454B | - - - | - - - | - - - | 47500 | 14.3 | 12.4 | 218073459 | All | USA,Canada
ML14KC1-048-230A** | CK40[C,U]T-36C+TDR | ML196UH090XE60C | R-454B | - - - | - - - | - - - | 47000 | 14.7 | 12.4 | 218073433 | All | USA,Canada
ML14KC1-048-230A** | CK40[C,U]T-36C+TDR | ML196UH110XE60C | R-454B | - - - | - - - | - - - | 47500 | 14.3 | 12.4 | 218073442 | All | USA,Canada
ML14KC1-048-230A** | CK40[C,U]T-36C+TDR | ML296UH090XV48C | R-454B | - - - | - - - | - - - | 47500 | 14.3 | 12.4 | 218073458 | All | USA,Canada
ML14KC1-048-230A** | CK40[C,U]T-36C+TDR | ML296UH110XV60C | R-454B | - - - | - - - | - - - | 47000 | 14.7 | 12.4 | 218073456 | All | USA,Canada
ML14KC1-048-230A** | CK40[C,U]T-36C+TDR | SL280UH080NV60C | R-454B | - - - | - - - | - - - | 47500 | 14.7 | 12.4 | 218073434 | All | USA
ML14KC1-048-230A** | CK40[C,U]T-36C+TDR | SL280UH090V60C | R-454B | - - - | - - - | - - - | 48000 | 14.7 | 12.6 | 218073444 | All | USA
ML14KC1-048-230A** | CK40[C,U]T-36C+TDR | SL280UH090XV60C | R-454B | - - - | - - - | - - - | 48000 | 14.7 | 12.6 | 218073445 | All | USA
ML14KC1-048-230A** | CK40[C,U]T-36C+TDR | SL280UH100NV60C | R-454B | - - - | - - - | - - - | 48000 | 14.3 | 12.4 | 218073435 | All | USA
ML14KC1-048-230A** | CK40[C,U]T-36C+TDR | SL280UH110V60C | R-454B | - - - | - - - | - - - | 48000 | 14.7 | 12.4 | 218073446 | All | USA
ML14KC1-048-230A** | CK40[C,U]T-36C+TDR | SL280UH110XV60C | R-454B | - - - | - - - | - - - | 48000 | 14.7 | 12.4 | 218073447 | All | USA
ML14KC1-048-230A** | CK40[C,U]T-36C+TDR | SL297UH080NV48C | R-454B | - - - | - - - | - - - | 47000 | 13.8 | 11.7 | 218073440 | All | USA,Canada
ML14KC1-048-230A** | CK40[C,U]T-36C+TDR | SL297UH080NV60C | R-454B | - - - | - - - | - - - | 47500 | 14.3 | 12.2 | 218073457 | All | USA,Canada
ML14KC1-048-230A** | CK40[C,U]T-36C+TDR | SLP99UH090XV48C | R-454B | - - - | - - - | - - - | 48000 | 14.3 | 12.2 | 218073449 | All | USA,Canada
ML14KC1-048-230A** | CK40[C,U]T-36C+TDR | SLP99UH090XV60C | R-454B | - - - | - - - | - - - | 48000 | 14.3 | 12.4 | 218073448 | All | USA,Canada
ML14KC1-048-230A** | CK40[C,U]T-36C+TDR | SLP99UH110XV60C | R-454B | - - - | - - - | - - - | 47500 | 14.7 | 12.4 | 218073450 | All | USA,Canada
ML14KC1-048-230A** | CK40[C,U]T-48B+TDR | EL280UH090E48B | R-454B | - - - | - - - | - - - | 46000 | 14.3 | 12.4 | 215581178 | All | USA
ML14KC1-048-230A** | CK40[C,U]T-48B+TDR | EL280UH090XE48B | R-454B | - - - | - - - | - - - | 46000 | 14.3 | 12.4 | 215581180 | All | USA
ML14KC1-048-230A** | CK40[C,U]T-48B+TDR | EL297UH070XV36B | R-454B | - - - | - - - | - - - | 47500 | 14.3 | 12 | 215581182 | All | USA,Canada
ML14KC1-048-230A** | CK40[C,U]T-48B+TDR | ML180UH070V48B | R-454B | - - - | - - - | - - - | 48000 | 14.7 | 12.4 | 215581186 | All | USA
ML14KC1-048-230A** | CK40[C,U]T-48B+TDR | ML180UH090E48B | R-454B | - - - | - - - | - - - | 46000 | 14.7 | 12.4 | 215581188 | All | USA
ML14KC1-048-230A** | CK40[C,U]T-48B+TDR | ML180UH090V48B | R-454B | - - - | - - - | - - - | 48000 | 14.3 | 12.2 | 215581190 | All | USA
ML14KC1-048-230A** | CK40[C,U]T-48B+TDR | ML180UH090XE48B | R-454B | - - - | - - - | - - - | 46000 | 14.7 | 12.4 | 215581192 | All | USA
ML14KC1-048-230A** | CK40[C,U]T-48B+TDR | ML196UH070XE48B | R-454B | - - - | - - - | - - - | 47000 | 13.8 | 11.7 | 215581194 | All | USA,Canada
ML14KC1-048-230A** | CK40[C,U]T-48B+TDR | SL280UH080NV48B | R-454B | - - - | - - - | - - - | 48000 | 14.3 | 12.2 | 215581196 | All | USA
ML14KC1-048-230A** | CK40[C,U]T-48B+TDR | SL280UH090V36B | R-454B | - - - | - - - | - - - | 47500 | 14.3 | 12.4 | 215581198 | All | USA
ML14KC1-048-230A** | CK40[C,U]T-48B+TDR | SL280UH090V48B | R-454B | - - - | - - - | - - - | 46000 | 14.3 | 12.2 | 215581200 | All | USA
ML14KC1-048-230A** | CK40[C,U]T-48B+TDR | SL280UH090XV48B | R-454B | - - - | - - - | - - - | 48000 | 14.3 | 12.2 | 215581202 | All | USA
ML14KC1-048-230A** | CK40[C,U]T-48B+TDR | SLP99UH070XV36B | R-454B | - - - | - - - | - - - | 47500 | 14.3 | 12.2 | 215581204 | All | USA,Canada
ML14KC1-048-230A** | CK40[C,U]T-48C+TDR | EL180UH100NE60C | R-454B | - - - | - - - | - - - | 46500 | 13.8 | 12 | 215581206 | All | USA
ML14KC1-048-230A** | CK40[C,U]T-48C+TDR | EL195UH100NE60C | R-454B | - - - | - - - | - - - | 47500 | 13.8 | 11.7 | 217477867 | All | USA,Canada
ML14KC1-048-230A** | CK40[C,U]T-48C+TDR | EL196UH090XE48C | R-454B | - - - | - - - | - - - | 45500 | 14.3 | 12.4 | 215581208 | All | USA,Canada
ML14KC1-048-230A** | CK40[C,U]T-48C+TDR | EL196UH110XE60C | R-454B | - - - | - - - | - - - | 46000 | 14.7 | 12.4 | 215581210 | All | USA,Canada
ML14KC1-048-230A** | CK40[C,U]T-48C+TDR | EL280UH110E48C | R-454B | - - - | - - - | - - - | 46500 | 14.7 | 12.4 | 215581212 | All | USA
ML14KC1-048-230A** | CK40[C,U]T-48C+TDR | EL280UH110E60C | R-454B | - - - | - - - | - - - | 46000 | 14.7 | 12.6 | 215581214 | All | USA
ML14KC1-048-230A** | CK40[C,U]T-48C+TDR | EL280UH110XE60C | R-454B | - - - | - - - | - - - | 46000 | 14.7 | 12.6 | 215581216 | All | USA
ML14KC1-048-230A** | CK40[C,U]T-48C+TDR | EL297UH090XE48C | R-454B | - - - | - - - | - - - | 45500 | 14.4 | 12.4 | 215581218 | All | USA,Canada
ML14KC1-048-230A** | CK40[C,U]T-48C+TDR | EL297UH090XV36C | R-454B | - - - | - - - | - - - | 47500 | 14.3 | 12.4 | 215581220 | All | USA,Canada
ML14KC1-048-230A** | CK40[C,U]T-48C+TDR | EL297UH090XV48C | R-454B | - - - | - - - | - - - | 46500 | 14.3 | 12 | 215581222 | All | USA,Canada
ML14KC1-048-230A** | CK40[C,U]T-48C+TDR | EL297UH090XV60C | R-454B | - - - | - - - | - - - | 46500 | 14.3 | 12 | 215581224 | All | USA,Canada
ML14KC1-048-230A** | CK40[C,U]T-48C+TDR | EL297UH110XE60C | R-454B | - - - | - - - | - - - | 46000 | 14.7 | 12.4 | 215581226 | All | USA,Canada
ML14KC1-048-230A** | CK40[C,U]T-48C+TDR | EL297UH110XV48C | R-454B | - - - | - - - | - - - | 46500 | 14.3 | 12.2 | 215581228 | All | USA,Canada
ML14KC1-048-230A** | CK40[C,U]T-48C+TDR | EL297UH110XV60C | R-454B | - - - | - - - | - - - | 46500 | 14.3 | 12.4 | 215581230 | All | USA,Canada
ML14KC1-048-230A** | CK40[C,U]T-48C+TDR | ML180UH090E48B | R-454B | - - - | - - - | - - - | 48000 | 14.7 | 12.4 | 215581232 | All | USA
ML14KC1-048-230A** | CK40[C,U]T-48C+TDR | ML180UH090E60C | R-454B | - - - | - - - | - - - | 46000 | 14.7 | 12.6 | 215581234 | All | USA
ML14KC1-048-230A** | CK40[C,U]T-48C+TDR | ML180UH110E60C | R-454B | - - - | - - - | - - - | 48000 | 14.4 | 12.4 | 215581236 | All | USA
ML14KC1-048-230A** | CK40[C,U]T-48C+TDR | ML180UH110V60C | R-454B | - - - | - - - | - - - | 48000 | 14.7 | 12.6 | 215581238 | All | USA
ML14KC1-048-230A** | CK40[C,U]T-48C+TDR | ML180UH110XE60C | R-454B | - - - | - - - | - - - | 48000 | 14.4 | 12.4 | 215581240 | All | USA
ML14KC1-048-230A** | CK40[C,U]T-48C+TDR | ML193UH090XE48C | R-454B | - - - | - - - | - - - | 46000 | 14.3 | 12.4 | 215581242 | All | USA
ML14KC1-048-230A** | CK40[C,U]T-48C+TDR | ML193UH110XE48C | R-454B | - - - | - - - | - - - | 46000 | 14.7 | 12.4 | 215581244 | All | USA
ML14KC1-048-230A** | CK40[C,U]T-48C+TDR | ML193UH110XE60C | R-454B | - - - | - - - | - - - | 45500 | 14.7 | 12.4 | 215581246 | All | USA
ML14KC1-048-230A** | CK40[C,U]T-48C+TDR | ML196UH090XE48C | R-454B | - - - | - - - | - - - | 45500 | 14.3 | 12.4 | 215581248 | All | USA,Canada
ML14KC1-048-230A** | CK40[C,U]T-48C+TDR | ML196UH090XE60C | R-454B | - - - | - - - | - - - | 47500 | 14.7 | 12.4 | 215581250 | All | USA,Canada
ML14KC1-048-230A** | CK40[C,U]T-48C+TDR | ML196UH110XE60C | R-454B | - - - | - - - | - - - | 46000 | 14.7 | 12.4 | 215581252 | All | USA,Canada
ML14KC1-048-230A** | CK40[C,U]T-48C+TDR | ML296UH090XV48C | R-454B | - - - | - - - | - - - | 48000 | 14.3 | 12.4 | 215943473 | All | USA,Canada
ML14KC1-048-230A** | CK40[C,U]T-48C+TDR | ML296UH110XV60C | R-454B | - - - | - - - | - - - | 47500 | 14.7 | 12.4 | 215943474 | All | USA,Canada
ML14KC1-048-230A** | CK40[C,U]T-48C+TDR | SL280UH080NV60C | R-454B | - - - | - - - | - - - | 47500 | 14.7 | 12.4 | 215581254 | All | USA
ML14KC1-048-230A** | CK40[C,U]T-48C+TDR | SL280UH090V60C | R-454B | - - - | - - - | - - - | 46500 | 14.4 | 12.4 | 215581256 | All | USA
ML14KC1-048-230A** | CK40[C,U]T-48C+TDR | SL280UH090XV60C | R-454B | - - - | - - - | - - - | 46500 | 14.4 | 12.4 | 215581258 | All | USA
ML14KC1-048-230A** | CK40[C,U]T-48C+TDR | SL280UH100NV60C | R-454B | - - - | - - - | - - - | 47500 | 14.7 | 12.4 | 215581260 | All | USA
ML14KC1-048-230A** | CK40[C,U]T-48C+TDR | SL280UH110V60C | R-454B | - - - | - - - | - - - | 46500 | 14.4 | 12.4 | 215581262 | All | USA
ML14KC1-048-230A** | CK40[C,U]T-48C+TDR | SL280UH110XV60C | R-454B | - - - | - - - | - - - | 46500 | 14.4 | 12.4 | 215581264 | All | USA
ML14KC1-048-230A** | CK40[C,U]T-48C+TDR | SL297UH080NV48C | R-454B | - - - | - - - | - - - | 47500 | 13.8 | 11.7 | 217548966 | All | USA,Canada
ML14KC1-048-230A** | CK40[C,U]T-48C+TDR | SL297UH080NV60C | R-454B | - - - | - - - | - - - | 48000 | 14.3 | 12 | 217549061 | All | USA,Canada
ML14KC1-048-230A** | CK40[C,U]T-48C+TDR | SLP99UH090XV48C | R-454B | - - - | - - - | - - - | 46500 | 14.3 | 12 | 215581266 | All | USA,Canada
ML14KC1-048-230A** | CK40[C,U]T-48C+TDR | SLP99UH090XV60C | R-454B | - - - | - - - | - - - | 46500 | 14.3 | 12 | 215581268 | All | USA,Canada
ML14KC1-048-230A** | CK40[C,U]T-48C+TDR | SLP99UH110XV60C | R-454B | - - - | - - - | - - - | 46500 | 14.3 | 12.4 | 215581270 | All | USA,Canada
ML14KC1-048-230A** | CK40[C,U]T-49C+TDR | EL180UH100NE60C | R-454B | - - - | - - - | - - - | 48000 | 14.3 | 12.2 | 215581272 | All | USA
ML14KC1-048-230A** | CK40[C,U]T-49C+TDR | EL195UH100NE60C | R-454B | - - - | - - - | - - - | 48000 | 13.8 | 12 | 217477866 | All | USA,Canada
ML14KC1-048-230A** | CK40[C,U]T-49C+TDR | EL196UH090XE48C | R-454B | - - - | - - - | - - - | 46000 | 14.7 | 12.4 | 215581274 | All | USA,Canada
ML14KC1-048-230A** | CK40[C,U]T-49C+TDR | EL196UH110XE60C | R-454B | - - - | - - - | - - - | 48000 | 14.7 | 12.6 | 215581276 | All | USA,Canada
ML14KC1-048-230A** | CK40[C,U]T-49C+TDR | EL280UH110E48C | R-454B | - - - | - - - | - - - | 48000 | 14.7 | 12.6 | 215581278 | All | USA
ML14KC1-048-230A** | CK40[C,U]T-49C+TDR | EL280UH110E60C | R-454B | - - - | - - - | - - - | 46500 | 14.7 | 12.8 | 215581280 | All | USA
ML14KC1-048-230A** | CK40[C,U]T-49C+TDR | EL280UH110XE60C | R-454B | - - - | - - - | - - - | 46500 | 14.7 | 12.8 | 215581282 | All | USA
ML14KC1-048-230A** | CK40[C,U]T-49C+TDR | EL297UH090XE48C | R-454B | - - - | - - - | - - - | 46000 | 14.7 | 12.4 | 215581284 | All | USA,Canada
ML14KC1-048-230A** | CK40[C,U]T-49C+TDR | EL297UH090XV36C | R-454B | - - - | - - - | - - - | 48000 | 14.7 | 12.4 | 215581286 | All | USA,Canada
ML14KC1-048-230A** | CK40[C,U]T-49C+TDR | EL297UH090XV48C | R-454B | - - - | - - - | - - - | 48000 | 14.3 | 12.2 | 215581288 | All | USA,Canada
ML14KC1-048-230A** | CK40[C,U]T-49C+TDR | EL297UH090XV60C | R-454B | - - - | - - - | - - - | 47000 | 14.4 | 12.4 | 215581290 | All | USA,Canada
ML14KC1-048-230A** | CK40[C,U]T-49C+TDR | EL297UH110XE60C | R-454B | - - - | - - - | - - - | 46000 | 14.7 | 12.4 | 215581292 | All | USA,Canada
ML14KC1-048-230A** | CK40[C,U]T-49C+TDR | EL297UH110XV48C | R-454B | - - - | - - - | - - - | 48000 | 14.4 | 12.4 | 215581295 | All | USA,Canada
ML14KC1-048-230A** | CK40[C,U]T-49C+TDR | EL297UH110XV60C | R-454B | - - - | - - - | - - - | 48000 | 14.4 | 12.4 | 215581297 | All | USA,Canada
ML14KC1-048-230A** | CK40[C,U]T-49C+TDR | ML180UH090E60C | R-454B | - - - | - - - | - - - | 48000 | 14.7 | 12.8 | 215581299 | All | USA
ML14KC1-048-230A** | CK40[C,U]T-49C+TDR | ML180UH110E60C | R-454B | - - - | - - - | - - - | 48000 | 14.7 | 12.6 | 215581301 | All | USA
ML14KC1-048-230A** | CK40[C,U]T-49C+TDR | ML180UH110V60C | R-454B | - - - | - - - | - - - | 48000 | 14.7 | 12.8 | 215581302 | All | USA
ML14KC1-048-230A** | CK40[C,U]T-49C+TDR | ML180UH110XE60C | R-454B | - - - | - - - | - - - | 48000 | 14.7 | 12.6 | 215581304 | All | USA
ML14KC1-048-230A** | CK40[C,U]T-49C+TDR | ML193UH090XE48C | R-454B | - - - | - - - | - - - | 46000 | 14.7 | 12.4 | 215581306 | All | USA
ML14KC1-048-230A** | CK40[C,U]T-49C+TDR | ML193UH110XE48C | R-454B | - - - | - - - | - - - | 48000 | 14.7 | 12.6 | 215581308 | All | USA
ML14KC1-048-230A** | CK40[C,U]T-49C+TDR | ML193UH110XE60C | R-454B | - - - | - - - | - - - | 46000 | 14.7 | 12.6 | 215581310 | All | USA
ML14KC1-048-230A** | CK40[C,U]T-49C+TDR | ML196UH090XE48C | R-454B | - - - | - - - | - - - | 46000 | 14.7 | 12.4 | 215581313 | All | USA,Canada
ML14KC1-048-230A** | CK40[C,U]T-49C+TDR | ML196UH090XE60C | R-454B | - - - | - - - | - - - | 48000 | 14.7 | 12.6 | 215581315 | All | USA,Canada
ML14KC1-048-230A** | CK40[C,U]T-49C+TDR | ML196UH110XE60C | R-454B | - - - | - - - | - - - | 48000 | 14.7 | 12.4 | 215581316 | All | USA,Canada
ML14KC1-048-230A** | CK40[C,U]T-49C+TDR | ML296UH090XV48C | R-454B | - - - | - - - | - - - | 48500 | 14.7 | 12.4 | 215943471 | All | USA,Canada
ML14KC1-048-230A** | CK40[C,U]T-49C+TDR | ML296UH110XV60C | R-454B | - - - | - - - | - - - | 48000 | 14.7 | 12.6 | 215943472 | All | USA,Canada
ML14KC1-048-230A** | CK40[C,U]T-49C+TDR | SL280UH080NV60C | R-454B | - - - | - - - | - - - | 48000 | 14.7 | 12.6 | 215581318 | All | USA
ML14KC1-048-230A** | CK40[C,U]T-49C+TDR | SL280UH090V60C | R-454B | - - - | - - - | - - - | 48000 | 14.7 | 12.4 | 215581321 | All | USA
ML14KC1-048-230A** | CK40[C,U]T-49C+TDR | SL280UH090XV60C | R-454B | - - - | - - - | - - - | 48000 | 14.7 | 12.4 | 215581322 | All | USA
ML14KC1-048-230A** | CK40[C,U]T-49C+TDR | SL280UH100NV60C | R-454B | - - - | - - - | - - - | 48000 | 14.7 | 12.4 | 215581325 | All | USA
ML14KC1-048-230A** | CK40[C,U]T-49C+TDR | SL280UH110V60C | R-454B | - - - | - - - | - - - | 48000 | 14.7 | 12.4 | 215581327 | All | USA
ML14KC1-048-230A** | CK40[C,U]T-49C+TDR | SL280UH110XV60C | R-454B | - - - | - - - | - - - | 48000 | 14.7 | 12.4 | 215581329 | All | USA
ML14KC1-048-230A** | CK40[C,U]T-49C+TDR | SL297UH080NV48C | R-454B | - - - | - - - | - - - | 48000 | 13.8 | 11.7 | 217548965 | All | USA,Canada
ML14KC1-048-230A** | CK40[C,U]T-49C+TDR | SL297UH080NV60C | R-454B | - - - | - - - | - - - | 48000 | 14.7 | 12.4 | 217549062 | All | USA,Canada
ML14KC1-048-230A** | CK40[C,U]T-49C+TDR | SLP99UH090XV48C | R-454B | - - - | - - - | - - - | 48000 | 14.3 | 12.2 | 215581330 | All | USA,Canada
ML14KC1-048-230A** | CK40[C,U]T-49C+TDR | SLP99UH090XV60C | R-454B | - - - | - - - | - - - | 47000 | 14.4 | 12.4 | 215581333 | All | USA,Canada
ML14KC1-048-230A** | CK40[C,U]T-49C+TDR | SLP99UH110XV60C | R-454B | - - - | - - - | - - - | 48000 | 14.4 | 12.4 | 215581334 | All | USA,Canada
ML14KC1-048-230A** | CK40[C,U]T-50/60C+TDR | EL180UH100NE60C | R-454B | - - - | - - - | - - - | 46000 | 13.8 | 11.7 | 215581337 | All | USA
ML14KC1-048-230A** | CK40[C,U]T-50/60C+TDR | EL195UH100NE60C | R-454B | - - - | - - - | - - - | 47000 | 13.8 | 11.7 | 217477874 | All | USA,Canada
ML14KC1-048-230A** | CK40[C,U]T-50/60C+TDR | EL196UH090XE48C | R-454B | - - - | - - - | - - - | 45000 | 14.3 | 12.2 | 217468996 | All | USA,Canada
ML14KC1-048-230A** | CK40[C,U]T-50/60C+TDR | EL196UH110XE60C | R-454B | - - - | - - - | - - - | 45500 | 14.3 | 12.4 | 215581339 | All | USA,Canada
ML14KC1-048-230A** | CK40[C,U]T-50/60C+TDR | EL280UH110E48C | R-454B | - - - | - - - | - - - | 46000 | 14.4 | 12.4 | 215581341 | All | USA
ML14KC1-048-230A** | CK40[C,U]T-50/60C+TDR | EL280UH110E60C | R-454B | - - - | - - - | - - - | 46000 | 14.7 | 12.4 | 215581343 | All | USA
ML14KC1-048-230A** | CK40[C,U]T-50/60C+TDR | EL280UH110XE60C | R-454B | - - - | - - - | - - - | 46000 | 14.7 | 12.4 | 215581344 | All | USA
ML14KC1-048-230A** | CK40[C,U]T-50/60C+TDR | EL297UH090XV36C | R-454B | - - - | - - - | - - - | 47000 | 14.3 | 12.2 | 215581347 | All | USA,Canada
ML14KC1-048-230A** | CK40[C,U]T-50/60C+TDR | EL297UH090XV48C | R-454B | - - - | - - - | - - - | 46000 | 13.8 | 12 | 215581348 | All | USA,Canada
ML14KC1-048-230A** | CK40[C,U]T-50/60C+TDR | EL297UH090XV60C | R-454B | - - - | - - - | - - - | 46000 | 13.8 | 12 | 215581351 | All | USA,Canada
ML14KC1-048-230A** | CK40[C,U]T-50/60C+TDR | EL297UH110XE60C | R-454B | - - - | - - - | - - - | 45500 | 14.3 | 12.2 | 215581352 | All | USA,Canada
ML14KC1-048-230A** | CK40[C,U]T-50/60C+TDR | EL297UH110XV48C | R-454B | - - - | - - - | - - - | 46000 | 13.8 | 12 | 215581355 | All | USA,Canada
ML14KC1-048-230A** | CK40[C,U]T-50/60C+TDR | EL297UH110XV60C | R-454B | - - - | - - - | - - - | 46000 | 14.3 | 12 | 215581356 | All | USA,Canada
ML14KC1-048-230A** | CK40[C,U]T-50/60C+TDR | ML180UH090E48B | R-454B | - - - | - - - | - - - | 47500 | 14.7 | 12.4 | 215581358 | All | USA
ML14KC1-048-230A** | CK40[C,U]T-50/60C+TDR | ML180UH090E60C | R-454B | - - - | - - - | - - - | 45500 | 14.7 | 12.4 | 215581360 | All | USA
ML14KC1-048-230A** | CK40[C,U]T-50/60C+TDR | ML180UH110E60C | R-454B | - - - | - - - | - - - | 46000 | 14.3 | 12.2 | 215581362 | All | USA
ML14KC1-048-230A** | CK40[C,U]T-50/60C+TDR | ML180UH110V60C | R-454B | - - - | - - - | - - - | 46500 | 14.7 | 12.4 | 215581364 | All | USA
ML14KC1-048-230A** | CK40[C,U]T-50/60C+TDR | ML180UH110XE60C | R-454B | - - - | - - - | - - - | 46000 | 14.3 | 12.2 | 215581367 | All | USA
ML14KC1-048-230A** | CK40[C,U]T-50/60C+TDR | ML193UH090XE48C | R-454B | - - - | - - - | - - - | 45500 | 14.3 | 12.2 | 215581368 | All | USA
ML14KC1-048-230A** | CK40[C,U]T-50/60C+TDR | ML193UH110XE48C | R-454B | - - - | - - - | - - - | 45500 | 14.3 | 12.2 | 215581371 | All | USA
ML14KC1-048-230A** | CK40[C,U]T-50/60C+TDR | ML193UH110XE60C | R-454B | - - - | - - - | - - - | 46000 | 14.3 | 12.2 | 215581373 | All | USA
ML14KC1-048-230A** | CK40[C,U]T-50/60C+TDR | ML196UH090XE48C | R-454B | - - - | - - - | - - - | 45000 | 14.3 | 12.2 | 215581374 | All | USA,Canada
ML14KC1-048-230A** | CK40[C,U]T-50/60C+TDR | ML196UH090XE60C | R-454B | - - - | - - - | - - - | 47500 | 14.3 | 12 | 215581376 | All | USA,Canada
ML14KC1-048-230A** | CK40[C,U]T-50/60C+TDR | ML196UH110XE60C | R-454B | - - - | - - - | - - - | 45500 | 14.3 | 12.2 | 215581378 | All | USA,Canada
ML14KC1-048-230A** | CK40[C,U]T-50/60C+TDR | ML296UH090XV48C | R-454B | - - - | - - - | - - - | 47500 | 14.3 | 12.2 | 215943483 | All | USA,Canada
ML14KC1-048-230A** | CK40[C,U]T-50/60C+TDR | ML296UH110XV60C | R-454B | - - - | - - - | - - - | 47000 | 14.3 | 12.4 | 215943484 | All | USA,Canada
ML14KC1-048-230A** | CK40[C,U]T-50/60C+TDR | SL280UH080NV60C | R-454B | - - - | - - - | - - - | 47500 | 14.3 | 12.4 | 215581381 | All | USA
ML14KC1-048-230A** | CK40[C,U]T-50/60C+TDR | SL280UH090V60C | R-454B | - - - | - - - | - - - | 46000 | 14.3 | 12.2 | 215581383 | All | USA
ML14KC1-048-230A** | CK40[C,U]T-50/60C+TDR | SL280UH090XV60C | R-454B | - - - | - - - | - - - | 46000 | 14.3 | 12.2 | 215581384 | All | USA
ML14KC1-048-230A** | CK40[C,U]T-50/60C+TDR | SL280UH100NV60C | R-454B | - - - | - - - | - - - | 47000 | 14.3 | 12.2 | 215581386 | All | USA
ML14KC1-048-230A** | CK40[C,U]T-50/60C+TDR | SL280UH110V60C | R-454B | - - - | - - - | - - - | 46000 | 14.3 | 12.2 | 215581389 | All | USA
ML14KC1-048-230A** | CK40[C,U]T-50/60C+TDR | SL280UH110XV60C | R-454B | - - - | - - - | - - - | 46000 | 14.3 | 12.2 | 215581391 | All | USA
ML14KC1-048-230A** | CK40[C,U]T-50/60C+TDR | SLP99UH090XV48C | R-454B | - - - | - - - | - - - | 46000 | 13.8 | 12 | 215581392 | All | USA,Canada
ML14KC1-048-230A** | CK40[C,U]T-50/60C+TDR | SLP99UH090XV60C | R-454B | - - - | - - - | - - - | 46000 | 13.8 | 12 | 215581394 | All | USA,Canada
ML14KC1-048-230A** | CK40[C,U]T-50/60C+TDR | SLP99UH110XV60C | R-454B | - - - | - - - | - - - | 46000 | 14.3 | 12.2 | 215581396 | All | USA,Canada
ML14KC1-048-230A** | CK40[C,U]T-60C+TDR | - - - | R-454B | - - - | - - - | - - - | 47000 | 13.8 | 11.2 | 215581124 | All | USA,Canada
ML14KC1-048-230A** | CK40[C,U]T-60C+TDR | EL180UH100NE60C | R-454B | - - - | - - - | - - - | 48000 | 14.7 | 12.4 | 215581399 | All | USA
ML14KC1-048-230A** | CK40[C,U]T-60C+TDR | EL195UH100NE60C | R-454B | - - - | - - - | - - - | 48000 | 14.3 | 12.2 | 217477868 | All | USA,Canada
ML14KC1-048-230A** | CK40[C,U]T-60C+TDR | EL196UH090XE48C | R-454B | - - - | - - - | - - - | 48000 | 14.7 | 12.8 | 215581401 | All | USA,Canada
ML14KC1-048-230A** | CK40[C,U]T-60C+TDR | EL196UH110XE60C | R-454B | - - - | - - - | - - - | 48000 | 15.2 | 12.8 | 215581403 | All | USA,Canada
ML14KC1-048-230A** | CK40[C,U]T-60C+TDR | EL280UH110E48C | R-454B | - - - | - - - | - - - | 48000 | 15.2 | 13 | 215581404 | All | USA
ML14KC1-048-230A** | CK40[C,U]T-60C+TDR | EL280UH110E60C | R-454B | - - - | - - - | - - - | 48000 | 15.2 | 13 | 215581406 | All | USA
ML14KC1-048-230A** | CK40[C,U]T-60C+TDR | EL280UH110XE60C | R-454B | - - - | - - - | - - - | 48000 | 15.2 | 13 | 215581408 | All | USA
ML14KC1-048-230A** | CK40[C,U]T-60C+TDR | EL297UH090XE48C | R-454B | - - - | - - - | - - - | 48000 | 15.2 | 12.8 | 215581411 | All | USA,Canada
ML14KC1-048-230A** | CK40[C,U]T-60C+TDR | EL297UH090XV36C | R-454B | - - - | - - - | - - - | 48000 | 14.7 | 12.6 | 215581412 | All | USA,Canada
ML14KC1-048-230A** | CK40[C,U]T-60C+TDR | EL297UH090XV48C | R-454B | - - - | - - - | - - - | 48000 | 14.7 | 12.4 | 215581415 | All | USA,Canada
ML14KC1-048-230A** | CK40[C,U]T-60C+TDR | EL297UH090XV60C | R-454B | - - - | - - - | - - - | 48000 | 14.7 | 12.4 | 215581417 | All | USA,Canada
ML14KC1-048-230A** | CK40[C,U]T-60C+TDR | EL297UH110XE60C | R-454B | - - - | - - - | - - - | 48000 | 15.2 | 12.8 | 215581418 | All | USA,Canada
ML14KC1-048-230A** | CK40[C,U]T-60C+TDR | EL297UH110XV48C | R-454B | - - - | - - - | - - - | 48000 | 14.7 | 12.6 | 215581421 | All | USA,Canada
ML14KC1-048-230A** | CK40[C,U]T-60C+TDR | EL297UH110XV60C | R-454B | - - - | - - - | - - - | 48000 | 14.7 | 12.6 | 215581422 | All | USA,Canada
ML14KC1-048-230A** | CK40[C,U]T-60C+TDR | ML180UH070V48B | R-454B | - - - | - - - | - - - | 48000 | 15.2 | 12.8 | 215581424 | All | USA
ML14KC1-048-230A** | CK40[C,U]T-60C+TDR | ML180UH090E60C | R-454B | - - - | - - - | - - - | 48000 | 15.5 | 13 | 215581427 | All | USA
ML14KC1-048-230A** | CK40[C,U]T-60C+TDR | ML180UH110E60C | R-454B | - - - | - - - | - - - | 48000 | 15.2 | 12.8 | 215581428 | All | USA
ML14KC1-048-230A** | CK40[C,U]T-60C+TDR | ML180UH110V60C | R-454B | - - - | - - - | - - - | 48000 | 15.2 | 13 | 215581430 | All | USA
ML14KC1-048-230A** | CK40[C,U]T-60C+TDR | ML180UH110XE60C | R-454B | - - - | - - - | - - - | 48000 | 15.2 | 12.8 | 215581432 | All | USA
ML14KC1-048-230A** | CK40[C,U]T-60C+TDR | ML193UH090XE48C | R-454B | - - - | - - - | - - - | 48000 | 14.7 | 12.6 | 215581434 | All | USA
ML14KC1-048-230A** | CK40[C,U]T-60C+TDR | ML193UH110XE48C | R-454B | - - - | - - - | - - - | 48000 | 15.2 | 12.8 | 215581436 | All | USA
ML14KC1-048-230A** | CK40[C,U]T-60C+TDR | ML193UH110XE60C | R-454B | - - - | - - - | - - - | 48000 | 15.2 | 12.8 | 215581438 | All | USA
ML14KC1-048-230A** | CK40[C,U]T-60C+TDR | ML196UH090XE48C | R-454B | - - - | - - - | - - - | 48000 | 14.7 | 12.8 | 215581441 | All | USA,Canada
ML14KC1-048-230A** | CK40[C,U]T-60C+TDR | ML196UH090XE60C | R-454B | - - - | - - - | - - - | 48000 | 14.7 | 12.6 | 215581443 | All | USA,Canada
ML14KC1-048-230A** | CK40[C,U]T-60C+TDR | ML196UH110XE60C | R-454B | - - - | - - - | - - - | 48000 | 15.2 | 12.8 | 215581445 | All | USA,Canada
ML14KC1-048-230A** | CK40[C,U]T-60C+TDR | ML296UH090XV48C | R-454B | - - - | - - - | - - - | 49500 | 14.7 | 12.6 | 215943475 | All | USA,Canada
ML14KC1-048-230A** | CK40[C,U]T-60C+TDR | ML296UH110XV60C | R-454B | - - - | - - - | - - - | 49000 | 15.2 | 12.8 | 215943476 | All | USA,Canada
ML14KC1-048-230A** | CK40[C,U]T-60C+TDR | SL280UH080NV60C | R-454B | - - - | - - - | - - - | 48000 | 15.2 | 12.8 | 215581446 | All | USA
ML14KC1-048-230A** | CK40[C,U]T-60C+TDR | SL280UH090V60C | R-454B | - - - | - - - | - - - | 48000 | 15.2 | 12.8 | 215581448 | All | USA
ML14KC1-048-230A** | CK40[C,U]T-60C+TDR | SL280UH090XV60C | R-454B | - - - | - - - | - - - | 48000 | 15.2 | 12.8 | 215581450 | All | USA
ML14KC1-048-230A** | CK40[C,U]T-60C+TDR | SL280UH100NV60C | R-454B | - - - | - - - | - - - | 48000 | 15.2 | 12.8 | 215581452 | All | USA
ML14KC1-048-230A** | CK40[C,U]T-60C+TDR | SL280UH110V60C | R-454B | - - - | - - - | - - - | 48000 | 15.2 | 12.8 | 215581454 | All | USA
ML14KC1-048-230A** | CK40[C,U]T-60C+TDR | SL280UH110XV60C | R-454B | - - - | - - - | - - - | 48000 | 15.2 | 12.8 | 215581456 | All | USA
ML14KC1-048-230A** | CK40[C,U]T-60C+TDR | SL297UH080NV48C | R-454B | - - - | - - - | - - - | 48000 | 14.3 | 12 | 217548967 | All | USA,Canada
ML14KC1-048-230A** | CK40[C,U]T-60C+TDR | SL297UH080NV60C | R-454B | - - - | - - - | - - - | 48000 | 14.7 | 12.4 | 217549063 | All | USA,Canada
ML14KC1-048-230A** | CK40[C,U]T-60C+TDR | SLP99UH090XV48C | R-454B | - - - | - - - | - - - | 48000 | 14.7 | 12.4 | 215581458 | All | USA,Canada
ML14KC1-048-230A** | CK40[C,U]T-60C+TDR | SLP99UH090XV60C | R-454B | - - - | - - - | - - - | 48000 | 14.7 | 12.4 | 215581460 | All | USA,Canada
ML14KC1-048-230A** | CK40[C,U]T-60C+TDR | SLP99UH110XV60C | R-454B | - - - | - - - | - - - | 48000 | 14.7 | 12.6 | 215581462 | All | USA,Canada
ML14KC1-048-230A** | CK40[C,U]T-60D+TDR | - - - | R-454B | - - - | - - - | - - - | 48000 | 13.8 | 11.7 | 215581482 | All | USA,Canada
ML14KC1-048-230A** | CK40[C,U]T-60D+TDR | EL180UH100NE60C | R-454B | - - - | - - - | - - - | 48000 | 14.7 | 12.4 | 215581464 | All | USA
ML14KC1-048-230A** | CK40[C,U]T-60D+TDR | EL195UH100NE60C | R-454B | - - - | - - - | - - - | 48000 | 14.3 | 12 | 217477869 | All | USA,Canada
ML14KC1-048-230A** | CK40[C,U]T-60D+TDR | EL297UH110XV60C | R-454B | - - - | - - - | - - - | 48000 | 14.7 | 12.4 | 215581466 | All | USA,Canada
ML14KC1-048-230A** | CK40[C,U]T-60D+TDR | EL297UH135XE60D | R-454B | - - - | - - - | - - - | 48000 | 14.7 | 12.6 | 215581468 | All | USA,Canada
ML14KC1-048-230A** | CK40[C,U]T-60D+TDR | EL297UH135XV60D | R-454B | - - - | - - - | - - - | 48000 | 14.7 | 12.6 | 215581470 | All | USA,Canada
ML14KC1-048-230A** | CK40[C,U]T-60D+TDR | ML180UH135E60D | R-454B | - - - | - - - | - - - | 46000 | 14.7 | 12.6 | 215581472 | All | USA
ML14KC1-048-230A** | CK40[C,U]T-60D+TDR | ML196UH110XE60C | R-454B | - - - | - - - | - - - | 48000 | 14.7 | 12.6 | 215581474 | All | USA,Canada
ML14KC1-048-230A** | CK40[C,U]T-60D+TDR | ML196UH135XE60D | R-454B | - - - | - - - | - - - | 48000 | 14.7 | 12.6 | 215581477 | All | USA,Canada
ML14KC1-048-230A** | CK40[C,U]T-60D+TDR | SL280UH135V60D | R-454B | - - - | - - - | - - - | 48000 | 14.7 | 12.6 | 215581478 | All | USA
ML14KC1-048-230A** | CK40[C,U]T-60D+TDR | SL297UH080NV60C | R-454B | - - - | - - - | - - - | 48000 | 14.7 | 12.4 | 217549064 | All | USA,Canada
ML14KC1-048-230A** | CK40[C,U]T-60D+TDR | SLP99UH135XV60D | R-454B | - - - | - - - | - - - | 48000 | 14.7 | 12.6 | 215581481 | All | USA,Canada
ML14KC1-048-230A** | CK40DT-30/36C+TDR | SL280DF080NV60C | R-454B | - - - | - - - | - - - | 46500 | 14.3 | 12 | 215581484 | All | USA
ML14KC1-048-230A** | CK40DT-42B+TDR | EL280DF090E48B | R-454B | - - - | - - - | - - - | 47000 | 14.3 | 12 | 217468998 | All | USA
ML14KC1-048-230A** | CK40DT-42B+TDR | SL280DF090V48B | R-454B | - - - | - - - | - - - | 46500 | 13.8 | 11.7 | 215581487 | All | USA
ML14KC1-048-230A** | CK40DT-48C+TDR | EL297DF090XV60C | R-454B | - - - | - - - | - - - | 47000 | 14.3 | 12 | 215581489 | All | USA,Canada
ML14KC1-048-230A** | CK40DT-48C+TDR | EL297DF110XV60C | R-454B | - - - | - - - | - - - | 47000 | 14.3 | 12 | 215581491 | All | USA,Canada
ML14KC1-048-230A** | CK40DT-48C+TDR | ML180DF110E60C | R-454B | - - - | - - - | - - - | 47500 | 14.7 | 12.4 | 215581493 | All | USA
ML14KC1-048-230A** | CK40DT-48C+TDR | ML193DF090XE48C | R-454B | - - - | - - - | - - - | 47000 | 14.3 | 12.2 | 215581494 | All | USA
ML14KC1-048-230A** | CK40DT-48C+TDR | ML196DF090XE48C | R-454B | - - - | - - - | - - - | 47000 | 14.3 | 12.2 | 215581497 | All | USA,Canada
ML14KC1-048-230A** | CK40DT-48C+TDR | ML196DF110XE60C | R-454B | - - - | - - - | - - - | 47000 | 14.3 | 12.2 | 215581499 | All | USA,Canada
ML14KC1-048-230A** | CK40DT-48C+TDR | ML296DF070XV48B | R-454B | - - - | - - - | - - - | 47500 | 13.8 | 11.7 | 215581501 | All | USA,Canada
ML14KC1-048-230A** | CK40DT-48C+TDR | ML296DF090XV60C | R-454B | - - - | - - - | - - - | 47500 | 14.3 | 12 | 215581503 | All | USA,Canada
ML14KC1-048-230A** | CK40DT-48C+TDR | SL280DF080NV60C | R-454B | - - - | - - - | - - - | 47500 | 14.3 | 12 | 215581505 | All | USA
ML14KC1-048-230A** | CK40DT-48C+TDR | SL280DF090V60C | R-454B | - - - | - - - | - - - | 47000 | 14.7 | 12.4 | 215581507 | All | USA
ML14KC1-048-230A** | CK40DT-48C+TDR | SL280DF110V60C | R-454B | - - - | - - - | - - - | 47500 | 14.7 | 12.4 | 215581508 | All | USA
ML14KC1-048-230A** | CK40DT-48C+TDR | SLP99DF090XV48C | R-454B | - - - | - - - | - - - | 47000 | 14.3 | 12 | 215581510 | All | USA,Canada
ML14KC1-048-230A** | CK40DT-48C+TDR | SLP99DF090XV60C | R-454B | - - - | - - - | - - - | 47000 | 14.3 | 12 | 215581512 | All | USA,Canada
ML14KC1-048-230A** | CK40DT-48C+TDR | SLP99DF110XV60C | R-454B | - - - | - - - | - - - | 47000 | 14.3 | 12 | 215581514 | All | USA,Canada
ML14KC1-048-230A** | CK40DT-50/60C+TDR | EL297DF090XV60C | R-454B | - - - | - - - | - - - | 48000 | 13.8 | 12 | 215581516 | All | USA,Canada
ML14KC1-048-230A** | CK40DT-50/60C+TDR | EL297DF110XV60C | R-454B | - - - | - - - | - - - | 47000 | 14.3 | 12.2 | 215581518 | All | USA,Canada
ML14KC1-048-230A** | CK40DT-50/60C+TDR | ML180DF110E60C | R-454B | - - - | - - - | - - - | 47500 | 14.7 | 12.6 | 215581520 | All | USA
ML14KC1-048-230A** | CK40DT-50/60C+TDR | ML193DF090XE48C | R-454B | - - - | - - - | - - - | 47500 | 14.3 | 12.2 | 215581522 | All | USA
ML14KC1-048-230A** | CK40DT-50/60C+TDR | ML196DF090XE48C | R-454B | - - - | - - - | - - - | 47500 | 14.7 | 12.4 | 215581525 | All | USA,Canada
ML14KC1-048-230A** | CK40DT-50/60C+TDR | ML196DF110XE60C | R-454B | - - - | - - - | - - - | 47500 | 14.3 | 12.2 | 215581526 | All | USA,Canada
ML14KC1-048-230A** | CK40DT-50/60C+TDR | ML296DF090XV60C | R-454B | - - - | - - - | - - - | 48000 | 14.3 | 12.2 | 215581528 | All | USA,Canada
ML14KC1-048-230A** | CK40DT-50/60C+TDR | SL280DF080NV60C | R-454B | - - - | - - - | - - - | 48000 | 14.3 | 12.2 | 215581530 | All | USA
ML14KC1-048-230A** | CK40DT-50/60C+TDR | SL280DF090V60C | R-454B | - - - | - - - | - - - | 48000 | 14.7 | 12.4 | 215581533 | All | USA
ML14KC1-048-230A** | CK40DT-50/60C+TDR | SL280DF110V60C | R-454B | - - - | - - - | - - - | 48000 | 14.7 | 12.4 | 215581534 | All | USA
ML14KC1-048-230A** | CK40DT-50/60C+TDR | SLP99DF090XV48C | R-454B | - - - | - - - | - - - | 48000 | 13.8 | 12 | 215581536 | All | USA,Canada
ML14KC1-048-230A** | CK40DT-50/60C+TDR | SLP99DF090XV60C | R-454B | - - - | - - - | - - - | 48000 | 13.8 | 12 | 215581538 | All | USA,Canada
ML14KC1-048-230A** | CK40DT-50/60C+TDR | SLP99DF110XV60C | R-454B | - - - | - - - | - - - | 48000 | 14.3 | 12.2 | 215581540 | All | USA,Canada
ML14KC1-048-230A** | CK40DT-60D+TDR | SLP99DF090XV60C | R-454B | - - - | - - - | - - - | 48000 | 13.8 | 12 | 217468999 | All | USA,Canada
ML14KC1-048-230A** | CK40DT-60D+TDR | SLP99DF110XV60C | R-454B | - - - | - - - | - - - | 48000 | 14.3 | 12.2 | 217469000 | All | USA,Canada
ML14KC1-048-230A** | CK40HT-36C+TDR | EL196UH090XE48C | R-454B | - - - | - - - | - - - | 45000 | 13.8 | 11.7 | 217468997 | All | USA,Canada
ML14KC1-048-230A** | CK40HT-36C+TDR | EL196UH110XE60C | R-454B | - - - | - - - | - - - | 45500 | 13.8 | 11.7 | 215581543 | All | USA,Canada
ML14KC1-048-230A** | CK40HT-36C+TDR | EL280UH110E48C | R-454B | - - - | - - - | - - - | 46000 | 13.8 | 12 | 215581545 | All | USA
ML14KC1-048-230A** | CK40HT-36C+TDR | EL280UH110E60C | R-454B | - - - | - - - | - - - | 46000 | 13.8 | 12 | 215581547 | All | USA
ML14KC1-048-230A** | CK40HT-36C+TDR | EL280UH110XE60C | R-454B | - - - | - - - | - - - | 46000 | 13.8 | 12 | 215581548 | All | USA
ML14KC1-048-230A** | CK40HT-36C+TDR | EL297UH090XV36C | R-454B | - - - | - - - | - - - | 45000 | 13.8 | 11.7 | 215581550 | All | USA,Canada
ML14KC1-048-230A** | CK40HT-36C+TDR | EL297UH110XE60C | R-454B | - - - | - - - | - - - | 45000 | 13.8 | 11.7 | 215581552 | All | USA,Canada
ML14KC1-048-230A** | CK40HT-36C+TDR | ML180UH090E60C | R-454B | - - - | - - - | - - - | 45500 | 13.8 | 12 | 215581554 | All | USA
ML14KC1-048-230A** | CK40HT-36C+TDR | ML180UH110E60C | R-454B | - - - | - - - | - - - | 46000 | 13.8 | 11.7 | 215581556 | All | USA
ML14KC1-048-230A** | CK40HT-36C+TDR | ML180UH110V60C | R-454B | - - - | - - - | - - - | 46500 | 13.8 | 12 | 215581558 | All | USA
ML14KC1-048-230A** | CK40HT-36C+TDR | ML180UH110XE60C | R-454B | - - - | - - - | - - - | 46000 | 13.8 | 11.7 | 215581560 | All | USA
ML14KC1-048-230A** | CK40HT-36C+TDR | ML193UH090XE48C | R-454B | - - - | - - - | - - - | 45000 | 13.8 | 11.7 | 215581562 | All | USA
ML14KC1-048-230A** | CK40HT-36C+TDR | ML193UH110XE48C | R-454B | - - - | - - - | - - - | 45500 | 13.8 | 11.7 | 215581565 | All | USA
ML14KC1-048-230A** | CK40HT-36C+TDR | ML196UH090XE48C | R-454B | - - - | - - - | - - - | 45000 | 13.8 | 11.7 | 215581567 | All | USA,Canada
ML14KC1-048-230A** | CK40HT-36C+TDR | ML196UH110XE60C | R-454B | - - - | - - - | - - - | 45500 | 13.8 | 11.7 | 215581569 | All | USA,Canada
ML14KC1-048-230A** | CK40HT-36C+TDR | ML296UH090XV48C | R-454B | - - - | - - - | - - - | 46000 | 13.8 | 11.7 | 215943485 | All | USA,Canada
ML14KC1-048-230A** | CK40HT-36C+TDR | ML296UH110XV60C | R-454B | - - - | - - - | - - - | 45000 | 13.8 | 11.7 | 215943486 | All | USA,Canada
ML14KC1-048-230A** | CK40HT-36C+TDR | SL280UH080NV60C | R-454B | - - - | - - - | - - - | 46000 | 13.8 | 11.7 | 215581571 | All | USA
ML14KC1-048-230A** | CK40HT-36C+TDR | SL280UH090V60C | R-454B | - - - | - - - | - - - | 46000 | 13.8 | 11.7 | 215581573 | All | USA
ML14KC1-048-230A** | CK40HT-36C+TDR | SL280UH090XV60C | R-454B | - - - | - - - | - - - | 46000 | 13.8 | 11.7 | 215581575 | All | USA
ML14KC1-048-230A** | CK40HT-36C+TDR | SL280UH100NV60C | R-454B | - - - | - - - | - - - | 46000 | 13.8 | 11.7 | 215581577 | All | USA
ML14KC1-048-230A** | CK40HT-36C+TDR | SL280UH110V60C | R-454B | - - - | - - - | - - - | 46000 | 13.8 | 11.7 | 215581579 | All | USA
ML14KC1-048-230A** | CK40HT-36C+TDR | SL280UH110XV60C | R-454B | - - - | - - - | - - - | 46000 | 13.8 | 11.7 | 215581581 | All | USA
ML14KC1-048-230A** | CK40HT-36C+TDR | SLP99UH110XV60C | R-454B | - - - | - - - | - - - | 46000 | 13.8 | 11.7 | 215581583 | All | USA,Canada
ML14KC1-048-230A** | CK40HT-42B+TDR | - - - | R-454B | - - - | - - - | - - - | 48000 | 13.8 | 11.7 | 215581609 | All | USA,Canada
ML14KC1-048-230A** | CK40HT-42B+TDR | EL280UH090E48B | R-454B | - - - | - - - | - - - | 48000 | 14.7 | 12.4 | 215581585 | All | USA
ML14KC1-048-230A** | CK40HT-42B+TDR | EL280UH090XE48B | R-454B | - - - | - - - | - - - | 48000 | 14.7 | 12.4 | 215581587 | All | USA
ML14KC1-048-230A** | CK40HT-42B+TDR | EL297UH070XV36B | R-454B | - - - | - - - | - - - | 48000 | 14.7 | 12.4 | 215581589 | All | USA,Canada
ML14KC1-048-230A** | CK40HT-42B+TDR | ML180UH070V48B | R-454B | - - - | - - - | - - - | 48000 | 15.2 | 12.8 | 215581593 | All | USA
ML14KC1-048-230A** | CK40HT-42B+TDR | ML180UH090E48B | R-454B | - - - | - - - | - - - | 48000 | 14.7 | 12.6 | 215581595 | All | USA
ML14KC1-048-230A** | CK40HT-42B+TDR | ML180UH090V48B | R-454B | - - - | - - - | - - - | 48000 | 14.7 | 12.4 | 215581597 | All | USA
ML14KC1-048-230A** | CK40HT-42B+TDR | ML180UH090XE48B | R-454B | - - - | - - - | - - - | 48000 | 14.7 | 12.6 | 215581599 | All | USA
ML14KC1-048-230A** | CK40HT-42B+TDR | ML196UH070XE48B | R-454B | - - - | - - - | - - - | 48000 | 14.3 | 12.2 | 217468991 | All | USA,Canada
ML14KC1-048-230A** | CK40HT-42B+TDR | SL280UH080NV48B | R-454B | - - - | - - - | - - - | 48000 | 14.7 | 12.4 | 215581601 | All | USA
ML14KC1-048-230A** | CK40HT-42B+TDR | SL280UH090V36B | R-454B | - - - | - - - | - - - | 48000 | 14.7 | 12.8 | 217468992 | All | USA
ML14KC1-048-230A** | CK40HT-42B+TDR | SL280UH090V48B | R-454B | - - - | - - - | - - - | 48000 | 14.7 | 12.6 | 215581603 | All | USA
ML14KC1-048-230A** | CK40HT-42B+TDR | SL280UH090XV48B | R-454B | - - - | - - - | - - - | 48000 | 14.7 | 12.6 | 215581605 | All | USA
ML14KC1-048-230A** | CK40HT-42B+TDR | SLP99UH070XV36B | R-454B | - - - | - - - | - - - | 48000 | 14.7 | 12.4 | 215581607 | All | USA,Canada
ML14KC1-048-230A** | CK40HT-42C+TDR | EL180UH100NE60C | R-454B | - - - | - - - | - - - | 48000 | 14.3 | 12 | 215581611 | All | USA
ML14KC1-048-230A** | CK40HT-42C+TDR | EL195UH100NE60C | R-454B | - - - | - - - | - - - | 47500 | 13.8 | 11.7 | 217477870 | All | USA,Canada
ML14KC1-048-230A** | CK40HT-42C+TDR | EL196UH090XE48C | R-454B | - - - | - - - | - - - | 45500 | 14.4 | 12.4 | 215581613 | All | USA,Canada
ML14KC1-048-230A** | CK40HT-42C+TDR | EL196UH110XE60C | R-454B | - - - | - - - | - - - | 46000 | 14.7 | 12.4 | 215581615 | All | USA,Canada
ML14KC1-048-230A** | CK40HT-42C+TDR | EL280UH110E48C | R-454B | - - - | - - - | - - - | 48000 | 14.7 | 12.4 | 215581617 | All | USA
ML14KC1-048-230A** | CK40HT-42C+TDR | EL280UH110E60C | R-454B | - - - | - - - | - - - | 46500 | 14.7 | 12.6 | 215581619 | All | USA
ML14KC1-048-230A** | CK40HT-42C+TDR | EL280UH110XE60C | R-454B | - - - | - - - | - - - | 46500 | 14.7 | 12.6 | 215581621 | All | USA
ML14KC1-048-230A** | CK40HT-42C+TDR | EL297UH090XE48C | R-454B | - - - | - - - | - - - | 45000 | 14.4 | 12.4 | 215581623 | All | USA,Canada
ML14KC1-048-230A** | CK40HT-42C+TDR | EL297UH090XV36C | R-454B | - - - | - - - | - - - | 47500 | 14.7 | 12.4 | 215581625 | All | USA,Canada
ML14KC1-048-230A** | CK40HT-42C+TDR | EL297UH090XV48C | R-454B | - - - | - - - | - - - | 46500 | 14.3 | 12 | 215581627 | All | USA,Canada
ML14KC1-048-230A** | CK40HT-42C+TDR | EL297UH090XV60C | R-454B | - - - | - - - | - - - | 46500 | 14.3 | 12.2 | 215581629 | All | USA,Canada
ML14KC1-048-230A** | CK40HT-42C+TDR | EL297UH110XE60C | R-454B | - - - | - - - | - - - | 46000 | 14.7 | 12.4 | 215581631 | All | USA,Canada
ML14KC1-048-230A** | CK40HT-42C+TDR | EL297UH110XV48C | R-454B | - - - | - - - | - - - | 46500 | 14.3 | 12.2 | 215581633 | All | USA,Canada
ML14KC1-048-230A** | CK40HT-42C+TDR | EL297UH110XV60C | R-454B | - - - | - - - | - - - | 46500 | 14.3 | 12.4 | 215581635 | All | USA,Canada
ML14KC1-048-230A** | CK40HT-42C+TDR | ML180UH090E48B | R-454B | - - - | - - - | - - - | 48000 | 14.7 | 12.4 | 215581637 | All | USA
ML14KC1-048-230A** | CK40HT-42C+TDR | ML180UH090E60C | R-454B | - - - | - - - | - - - | 46000 | 14.7 | 12.6 | 215581639 | All | USA
ML14KC1-048-230A** | CK40HT-42C+TDR | ML180UH110E60C | R-454B | - - - | - - - | - - - | 48000 | 14.7 | 12.4 | 215581641 | All | USA
ML14KC1-048-230A** | CK40HT-42C+TDR | ML180UH110V60C | R-454B | - - - | - - - | - - - | 48000 | 14.7 | 12.6 | 215581643 | All | USA
ML14KC1-048-230A** | CK40HT-42C+TDR | ML180UH110XE60C | R-454B | - - - | - - - | - - - | 48000 | 14.7 | 12.4 | 215581645 | All | USA
ML14KC1-048-230A** | CK40HT-42C+TDR | ML193UH090XE48C | R-454B | - - - | - - - | - - - | 46000 | 14.4 | 12.4 | 215581647 | All | USA
ML14KC1-048-230A** | CK40HT-42C+TDR | ML193UH110XE48C | R-454B | - - - | - - - | - - - | 46000 | 14.7 | 12.4 | 215581649 | All | USA
ML14KC1-048-230A** | CK40HT-42C+TDR | ML193UH110XE60C | R-454B | - - - | - - - | - - - | 48000 | 14.4 | 12.4 | 215581651 | All | USA
ML14KC1-048-230A** | CK40HT-42C+TDR | ML196UH090XE48C | R-454B | - - - | - - - | - - - | 45500 | 14.4 | 12.4 | 215581653 | All | USA,Canada
ML14KC1-048-230A** | CK40HT-42C+TDR | ML196UH090XE60C | R-454B | - - - | - - - | - - - | 48000 | 14.3 | 12.2 | 215581655 | All | USA,Canada
ML14KC1-048-230A** | CK40HT-42C+TDR | ML196UH110XE60C | R-454B | - - - | - - - | - - - | 46000 | 14.7 | 12.4 | 215581657 | All | USA,Canada
ML14KC1-048-230A** | CK40HT-42C+TDR | ML296UH090XV48C | R-454B | - - - | - - - | - - - | 48000 | 14.3 | 12.4 | 215943477 | All | USA,Canada
ML14KC1-048-230A** | CK40HT-42C+TDR | ML296UH110XV60C | R-454B | - - - | - - - | - - - | 47500 | 14.7 | 12.4 | 215943478 | All | USA,Canada
ML14KC1-048-230A** | CK40HT-42C+TDR | SL280UH080NV48B | R-454B | - - - | - - - | - - - | 48000 | 14.3 | 12.2 | 215581659 | All | USA
ML14KC1-048-230A** | CK40HT-42C+TDR | SL280UH080NV60C | R-454B | - - - | - - - | - - - | 48000 | 14.7 | 12.4 | 215581661 | All | USA
ML14KC1-048-230A** | CK40HT-42C+TDR | SL280UH090V60C | R-454B | - - - | - - - | - - - | 47000 | 14.7 | 12.4 | 215581663 | All | USA
ML14KC1-048-230A** | CK40HT-42C+TDR | SL280UH090XV60C | R-454B | - - - | - - - | - - - | 47000 | 14.7 | 12.4 | 215581665 | All | USA
ML14KC1-048-230A** | CK40HT-42C+TDR | SL280UH100NV60C | R-454B | - - - | - - - | - - - | 48000 | 14.7 | 12.4 | 215581667 | All | USA
ML14KC1-048-230A** | CK40HT-42C+TDR | SL280UH110V60C | R-454B | - - - | - - - | - - - | 48000 | 14.4 | 12.4 | 215581669 | All | USA
ML14KC1-048-230A** | CK40HT-42C+TDR | SL280UH110XV60C | R-454B | - - - | - - - | - - - | 48000 | 14.4 | 12.4 | 215581671 | All | USA
ML14KC1-048-230A** | CK40HT-42C+TDR | SL297UH080NV48C | R-454B | - - - | - - - | - - - | 47500 | 13.8 | 11.7 | 217548968 | All | USA,Canada
ML14KC1-048-230A** | CK40HT-42C+TDR | SL297UH080NV60C | R-454B | - - - | - - - | - - - | 48000 | 14.3 | 12 | 217549066 | All | USA,Canada
ML14KC1-048-230A** | CK40HT-42C+TDR | SLP99UH090XV48C | R-454B | - - - | - - - | - - - | 48000 | 14.3 | 12 | 215581673 | All | USA,Canada
ML14KC1-048-230A** | CK40HT-42C+TDR | SLP99UH090XV60C | R-454B | - - - | - - - | - - - | 48000 | 14.3 | 12.2 | 215581675 | All | USA,Canada
ML14KC1-048-230A** | CK40HT-42C+TDR | SLP99UH110XV60C | R-454B | - - - | - - - | - - - | 46500 | 13.8 | 12.4 | 215581677 | All | USA,Canada
ML14KC1-048-230A** | CK40HT-48B+TDR | EL280UH090E48B | R-454B | - - - | - - - | - - - | 45500 | 14.3 | 12.2 | 215581679 | All | USA
ML14KC1-048-230A** | CK40HT-48B+TDR | EL280UH090XE48B | R-454B | - - - | - - - | - - - | 47500 | 14.3 | 12.2 | 215581681 | All | USA
ML14KC1-048-230A** | CK40HT-48B+TDR | EL297UH070XV36B | R-454B | - - - | - - - | - - - | 47000 | 13.8 | 12 | 215581683 | All | USA,Canada
ML14KC1-048-230A** | CK40HT-48B+TDR | ML180UH070V48B | R-454B | - - - | - - - | - - - | 47500 | 14.7 | 12.4 | 215581687 | All | USA
ML14KC1-048-230A** | CK40HT-48B+TDR | ML180UH090E48B | R-454B | - - - | - - - | - - - | 45000 | 14.3 | 12.2 | 215581689 | All | USA
ML14KC1-048-230A** | CK40HT-48B+TDR | ML180UH090V48B | R-454B | - - - | - - - | - - - | 47500 | 14.3 | 12.2 | 215581691 | All | USA
ML14KC1-048-230A** | CK40HT-48B+TDR | ML180UH090XE48B | R-454B | - - - | - - - | - - - | 45000 | 14.3 | 12.2 | 215581693 | All | USA
ML14KC1-048-230A** | CK40HT-48B+TDR | ML196UH070XE48B | R-454B | - - - | - - - | - - - | 47000 | 13.8 | 12 | 217468993 | All | USA,Canada
ML14KC1-048-230A** | CK40HT-48B+TDR | SL280UH080NV48B | R-454B | - - - | - - - | - - - | 45000 | 13.8 | 12 | 215581705 | All | USA
ML14KC1-048-230A** | CK40HT-48B+TDR | SL280UH090V36B | R-454B | - - - | - - - | - - - | 47500 | 14.3 | 12.2 | 215581707 | All | USA
ML14KC1-048-230A** | CK40HT-48B+TDR | SL280UH090V48B | R-454B | - - - | - - - | - - - | 47000 | 14.3 | 12.2 | 215581709 | All | USA
ML14KC1-048-230A** | CK40HT-48B+TDR | SL280UH090XV48B | R-454B | - - - | - - - | - - - | 47000 | 14.3 | 12.2 | 215581711 | All | USA
ML14KC1-048-230A** | CK40HT-48B+TDR | SLP99UH070XV36B | R-454B | - - - | - - - | - - - | 47000 | 14.3 | 12 | 215581714 | All | USA,Canada
ML14KC1-048-230A** | CK40HT-48C+TDR | EL180UH100NE60C | R-454B | - - - | - - - | - - - | 46000 | 13.8 | 12 | 215581716 | All | USA
ML14KC1-048-230A** | CK40HT-48C+TDR | EL195UH100NE60C | R-454B | - - - | - - - | - - - | 47000 | 13.8 | 11.7 | 217477871 | All | USA,Canada
ML14KC1-048-230A** | CK40HT-48C+TDR | EL196UH090XE48C | R-454B | - - - | - - - | - - - | 45000 | 14.3 | 12.2 | 217468994 | All | USA,Canada
ML14KC1-048-230A** | CK40HT-48C+TDR | EL196UH110XE60C | R-454B | - - - | - - - | - - - | 46000 | 14.4 | 12.4 | 215581718 | All | USA,Canada
ML14KC1-048-230A** | CK40HT-48C+TDR | EL280UH110E48C | R-454B | - - - | - - - | - - - | 46000 | 14.4 | 12.4 | 215581720 | All | USA
ML14KC1-048-230A** | CK40HT-48C+TDR | EL280UH110E60C | R-454B | - - - | - - - | - - - | 46000 | 14.7 | 12.4 | 215581721 | All | USA
ML14KC1-048-230A** | CK40HT-48C+TDR | EL280UH110XE60C | R-454B | - - - | - - - | - - - | 46000 | 14.7 | 12.4 | 215581724 | All | USA
ML14KC1-048-230A** | CK40HT-48C+TDR | EL297UH090XV36C | R-454B | - - - | - - - | - - - | 47500 | 14.3 | 12.2 | 215581726 | All | USA,Canada
ML14KC1-048-230A** | CK40HT-48C+TDR | EL297UH090XV48C | R-454B | - - - | - - - | - - - | 46500 | 13.8 | 12 | 215581728 | All | USA,Canada
ML14KC1-048-230A** | CK40HT-48C+TDR | EL297UH090XV60C | R-454B | - - - | - - - | - - - | 46500 | 14.3 | 12 | 215581730 | All | USA,Canada
ML14KC1-048-230A** | CK40HT-48C+TDR | EL297UH110XE60C | R-454B | - - - | - - - | - - - | 45500 | 14.3 | 12.4 | 215581732 | All | USA,Canada
ML14KC1-048-230A** | CK40HT-48C+TDR | EL297UH110XV48C | R-454B | - - - | - - - | - - - | 46000 | 14.3 | 12.2 | 215581734 | All | USA,Canada
ML14KC1-048-230A** | CK40HT-48C+TDR | EL297UH110XV60C | R-454B | - - - | - - - | - - - | 46500 | 14.3 | 12.2 | 215581736 | All | USA,Canada
ML14KC1-048-230A** | CK40HT-48C+TDR | ML180UH090E60C | R-454B | - - - | - - - | - - - | 45500 | 14.7 | 12.4 | 215581738 | All | USA
ML14KC1-048-230A** | CK40HT-48C+TDR | ML180UH110E60C | R-454B | - - - | - - - | - - - | 46500 | 14.3 | 12.2 | 215581740 | All | USA
ML14KC1-048-230A** | CK40HT-48C+TDR | ML180UH110V60C | R-454B | - - - | - - - | - - - | 46500 | 14.7 | 12.4 | 215581742 | All | USA
ML14KC1-048-230A** | CK40HT-48C+TDR | ML180UH110XE60C | R-454B | - - - | - - - | - - - | 46500 | 14.3 | 12.2 | 215581744 | All | USA
ML14KC1-048-230A** | CK40HT-48C+TDR | ML193UH090XE48C | R-454B | - - - | - - - | - - - | 45500 | 14.3 | 12.2 | 215581746 | All | USA
ML14KC1-048-230A** | CK40HT-48C+TDR | ML193UH110XE48C | R-454B | - - - | - - - | - - - | 45500 | 14.3 | 12.4 | 215581748 | All | USA
ML14KC1-048-230A** | CK40HT-48C+TDR | ML193UH110XE60C | R-454B | - - - | - - - | - - - | 46000 | 14.3 | 12.2 | 215581750 | All | USA
ML14KC1-048-230A** | CK40HT-48C+TDR | ML196UH090XE48C | R-454B | - - - | - - - | - - - | 45000 | 14.3 | 12.2 | 215581752 | All | USA,Canada
ML14KC1-048-230A** | CK40HT-48C+TDR | ML196UH090XE60C | R-454B | - - - | - - - | - - - | 48000 | 14.3 | 12.2 | 215581753 | All | USA,Canada
ML14KC1-048-230A** | CK40HT-48C+TDR | ML196UH110XE60C | R-454B | - - - | - - - | - - - | 46000 | 14.3 | 12.4 | 215581756 | All | USA,Canada
ML14KC1-048-230A** | CK40HT-48C+TDR | ML296UH090XV48C | R-454B | - - - | - - - | - - - | 48000 | 14.3 | 12.2 | 215943479 | All | USA,Canada
ML14KC1-048-230A** | CK40HT-48C+TDR | ML296UH110XV60C | R-454B | - - - | - - - | - - - | 47500 | 14.4 | 12.4 | 215943480 | All | USA,Canada
ML14KC1-048-230A** | CK40HT-48C+TDR | SL280UH080NV48B | R-454B | - - - | - - - | - - - | 47500 | 14.3 | 12.2 | 215581758 | All | USA
ML14KC1-048-230A** | CK40HT-48C+TDR | SL280UH080NV60C | R-454B | - - - | - - - | - - - | 47500 | 14.4 | 12.4 | 215581760 | All | USA
ML14KC1-048-230A** | CK40HT-48C+TDR | SL280UH090V60C | R-454B | - - - | - - - | - - - | 46500 | 14.4 | 12.4 | 215581762 | All | USA
ML14KC1-048-230A** | CK40HT-48C+TDR | SL280UH090XV60C | R-454B | - - - | - - - | - - - | 46500 | 14.4 | 12.4 | 215581764 | All | USA
ML14KC1-048-230A** | CK40HT-48C+TDR | SL280UH100NV60C | R-454B | - - - | - - - | - - - | 47000 | 14.3 | 12.4 | 215581766 | All | USA
ML14KC1-048-230A** | CK40HT-48C+TDR | SL280UH110V60C | R-454B | - - - | - - - | - - - | 46500 | 14.4 | 12.4 | 215581768 | All | USA
ML14KC1-048-230A** | CK40HT-48C+TDR | SL280UH110XV60C | R-454B | - - - | - - - | - - - | 46500 | 14.4 | 12.4 | 215581770 | All | USA
ML14KC1-048-230A** | CK40HT-48C+TDR | SL297UH080NV60C | R-454B | - - - | - - - | - - - | 47500 | 14.3 | 12.2 | 217549067 | All | USA,Canada
ML14KC1-048-230A** | CK40HT-48C+TDR | SLP99UH090XV48C | R-454B | - - - | - - - | - - - | 46500 | 13.8 | 12 | 215581772 | All | USA,Canada
ML14KC1-048-230A** | CK40HT-48C+TDR | SLP99UH090XV60C | R-454B | - - - | - - - | - - - | 46500 | 14.3 | 12 | 215581774 | All | USA,Canada
ML14KC1-048-230A** | CK40HT-48C+TDR | SLP99UH110XV60C | R-454B | - - - | - - - | - - - | 46500 | 14.3 | 12.2 | 215581776 | All | USA,Canada
ML14KC1-048-230A** | CK40HT-51/61C+TDR | - - - | R-454B | - - - | - - - | - - - | 48000 | 13.8 | 11.7 | 215581840 | All | USA,Canada
ML14KC1-048-230A** | CK40HT-51/61C+TDR | EL180UH100NE60C | R-454B | - - - | - - - | - - - | 48000 | 14.3 | 12.2 | 215581778 | All | USA
ML14KC1-048-230A** | CK40HT-51/61C+TDR | EL195UH100NE60C | R-454B | - - - | - - - | - - - | 48000 | 13.8 | 12 | 217477872 | All | USA,Canada
ML14KC1-048-230A** | CK40HT-51/61C+TDR | EL196UH090XE48C | R-454B | - - - | - - - | - - - | 48000 | 14.7 | 12.4 | 217468995 | All | USA,Canada
ML14KC1-048-230A** | CK40HT-51/61C+TDR | EL196UH110XE60C | R-454B | - - - | - - - | - - - | 48000 | 14.7 | 12.6 | 215581780 | All | USA,Canada
ML14KC1-048-230A** | CK40HT-51/61C+TDR | EL280UH110E48C | R-454B | - - - | - - - | - - - | 48000 | 14.7 | 12.6 | 215581782 | All | USA
ML14KC1-048-230A** | CK40HT-51/61C+TDR | EL280UH110E60C | R-454B | - - - | - - - | - - - | 48000 | 14.7 | 12.8 | 215581784 | All | USA
ML14KC1-048-230A** | CK40HT-51/61C+TDR | EL280UH110XE60C | R-454B | - - - | - - - | - - - | 48000 | 14.7 | 12.8 | 215581786 | All | USA
ML14KC1-048-230A** | CK40HT-51/61C+TDR | EL297UH090XV36C | R-454B | - - - | - - - | - - - | 48000 | 14.7 | 12.4 | 215581788 | All | USA,Canada
ML14KC1-048-230A** | CK40HT-51/61C+TDR | EL297UH090XV48C | R-454B | - - - | - - - | - - - | 48000 | 14.4 | 12.4 | 215581790 | All | USA,Canada
ML14KC1-048-230A** | CK40HT-51/61C+TDR | EL297UH090XV60C | R-454B | - - - | - - - | - - - | 48000 | 14.3 | 12.4 | 215581792 | All | USA,Canada
ML14KC1-048-230A** | CK40HT-51/61C+TDR | EL297UH110XE60C | R-454B | - - - | - - - | - - - | 48000 | 14.7 | 12.6 | 215581794 | All | USA,Canada
ML14KC1-048-230A** | CK40HT-51/61C+TDR | EL297UH110XV48C | R-454B | - - - | - - - | - - - | 48000 | 14.7 | 12.4 | 215581796 | All | USA,Canada
ML14KC1-048-230A** | CK40HT-51/61C+TDR | EL297UH110XV60C | R-454B | - - - | - - - | - - - | 48000 | 14.7 | 12.4 | 215581798 | All | USA,Canada
ML14KC1-048-230A** | CK40HT-51/61C+TDR | ML180UH090E60C | R-454B | - - - | - - - | - - - | 48000 | 14.7 | 12.8 | 215581800 | All | USA
ML14KC1-048-230A** | CK40HT-51/61C+TDR | ML180UH110E60C | R-454B | - - - | - - - | - - - | 48000 | 14.7 | 12.4 | 215581802 | All | USA
ML14KC1-048-230A** | CK40HT-51/61C+TDR | ML180UH110V60C | R-454B | - - - | - - - | - - - | 48000 | 15.2 | 12.8 | 215581804 | All | USA
ML14KC1-048-230A** | CK40HT-51/61C+TDR | ML180UH110XE60C | R-454B | - - - | - - - | - - - | 48000 | 14.7 | 12.4 | 215581806 | All | USA
ML14KC1-048-230A** | CK40HT-51/61C+TDR | ML193UH090XE48C | R-454B | - - - | - - - | - - - | 48000 | 14.7 | 12.4 | 215581808 | All | USA
ML14KC1-048-230A** | CK40HT-51/61C+TDR | ML193UH110XE48C | R-454B | - - - | - - - | - - - | 48000 | 14.7 | 12.6 | 215581810 | All | USA
ML14KC1-048-230A** | CK40HT-51/61C+TDR | ML193UH110XE60C | R-454B | - - - | - - - | - - - | 48000 | 14.7 | 12.4 | 215581812 | All | USA
ML14KC1-048-230A** | CK40HT-51/61C+TDR | ML196UH090XE48C | R-454B | - - - | - - - | - - - | 48000 | 14.7 | 12.4 | 215581814 | All | USA,Canada
ML14KC1-048-230A** | CK40HT-51/61C+TDR | ML196UH090XE60C | R-454B | - - - | - - - | - - - | 48000 | 14.7 | 12.4 | 215581816 | All | USA,Canada
ML14KC1-048-230A** | CK40HT-51/61C+TDR | ML196UH110XE60C | R-454B | - - - | - - - | - - - | 48000 | 14.7 | 12.4 | 215581818 | All | USA,Canada
ML14KC1-048-230A** | CK40HT-51/61C+TDR | ML296UH090XV48C | R-454B | - - - | - - - | - - - | 49000 | 14.7 | 12.4 | 215943481 | All | USA,Canada
ML14KC1-048-230A** | CK40HT-51/61C+TDR | ML296UH110XV60C | R-454B | - - - | - - - | - - - | 48500 | 14.7 | 12.6 | 215943482 | All | USA,Canada
ML14KC1-048-230A** | CK40HT-51/61C+TDR | SL280UH080NV48B | R-454B | - - - | - - - | - - - | 48000 | 14.7 | 12.4 | 215581820 | All | USA
ML14KC1-048-230A** | CK40HT-51/61C+TDR | SL280UH080NV60C | R-454B | - - - | - - - | - - - | 48000 | 14.7 | 12.6 | 215581822 | All | USA
ML14KC1-048-230A** | CK40HT-51/61C+TDR | SL280UH090V60C | R-454B | - - - | - - - | - - - | 48000 | 14.7 | 12.6 | 215581824 | All | USA
ML14KC1-048-230A** | CK40HT-51/61C+TDR | SL280UH090XV60C | R-454B | - - - | - - - | - - - | 48000 | 14.7 | 12.6 | 215581826 | All | USA
ML14KC1-048-230A** | CK40HT-51/61C+TDR | SL280UH100NV60C | R-454B | - - - | - - - | - - - | 48000 | 14.7 | 12.6 | 215581828 | All | USA
ML14KC1-048-230A** | CK40HT-51/61C+TDR | SL280UH110V60C | R-454B | - - - | - - - | - - - | 48000 | 14.7 | 12.4 | 215581830 | All | USA
ML14KC1-048-230A** | CK40HT-51/61C+TDR | SL280UH110XV60C | R-454B | - - - | - - - | - - - | 48000 | 14.7 | 12.4 | 215581832 | All | USA
ML14KC1-048-230A** | CK40HT-51/61C+TDR | SL297UH080NV48C | R-454B | - - - | - - - | - - - | 48000 | 13.8 | 11.7 | 217548969 | All | USA,Canada
ML14KC1-048-230A** | CK40HT-51/61C+TDR | SL297UH080NV60C | R-454B | - - - | - - - | - - - | 48000 | 14.7 | 12.4 | 217549068 | All | USA,Canada
ML14KC1-048-230A** | CK40HT-51/61C+TDR | SLP99UH090XV48C | R-454B | - - - | - - - | - - - | 48000 | 14.7 | 12.4 | 215581834 | All | USA,Canada
ML14KC1-048-230A** | CK40HT-51/61C+TDR | SLP99UH090XV60C | R-454B | - - - | - - - | - - - | 48000 | 14.3 | 12.4 | 215581836 | All | USA,Canada
ML14KC1-048-230A** | CK40HT-51/61C+TDR | SLP99UH110XV60C | R-454B | - - - | - - - | - - - | 48000 | 14.7 | 12.4 | 215581838 | All | USA,Canada
ML14KC1-048-230A** | CK40HT-60D+TDR | EL180UH100NE60C | R-454B | - - - | - - - | - - - | 48000 | 14.3 | 12.2 | 215581842 | All | USA
ML14KC1-048-230A** | CK40HT-60D+TDR | EL195UH100NE60C | R-454B | - - - | - - - | - - - | 47500 | 13.8 | 12 | 217477873 | All | USA,Canada
ML14KC1-048-230A** | CK40HT-60D+TDR | EL196UH090XE48C | R-454B | - - - | - - - | - - - | 48000 | 14.7 | 12.4 | 215581844 | All | USA,Canada
ML14KC1-048-230A** | CK40HT-60D+TDR | EL196UH110XE60C | R-454B | - - - | - - - | - - - | 48000 | 14.7 | 12.6 | 215581845 | All | USA,Canada
ML14KC1-048-230A** | CK40HT-60D+TDR | EL297UH110XV60C | R-454B | - - - | - - - | - - - | 48000 | 14.7 | 12.4 | 215581848 | All | USA,Canada
ML14KC1-048-230A** | CK40HT-60D+TDR | EL297UH135XE60D | R-454B | - - - | - - - | - - - | 48000 | 14.7 | 12.4 | 215581849 | All | USA,Canada
ML14KC1-048-230A** | CK40HT-60D+TDR | EL297UH135XV60D | R-454B | - - - | - - - | - - - | 48000 | 14.7 | 12.4 | 215581852 | All | USA,Canada
ML14KC1-048-230A** | CK40HT-60D+TDR | ML180UH090E48B | R-454B | - - - | - - - | - - - | 48000 | 14.7 | 12.6 | 215581854 | All | USA
ML14KC1-048-230A** | CK40HT-60D+TDR | ML180UH090E60C | R-454B | - - - | - - - | - - - | 47500 | 14.7 | 12.8 | 215581856 | All | USA
ML14KC1-048-230A** | CK40HT-60D+TDR | ML180UH110E60C | R-454B | - - - | - - - | - - - | 48000 | 14.7 | 12.4 | 215581858 | All | USA
ML14KC1-048-230A** | CK40HT-60D+TDR | ML180UH110XE60C | R-454B | - - - | - - - | - - - | 48000 | 14.7 | 12.4 | 215581860 | All | USA
ML14KC1-048-230A** | CK40HT-60D+TDR | ML180UH135E60D | R-454B | - - - | - - - | - - - | 48000 | 14.7 | 12.4 | 215581862 | All | USA
ML14KC1-048-230A** | CK40HT-60D+TDR | ML193UH090XE48C | R-454B | - - - | - - - | - - - | 48000 | 14.7 | 12.4 | 215581864 | All | USA
ML14KC1-048-230A** | CK40HT-60D+TDR | ML193UH110XE60C | R-454B | - - - | - - - | - - - | 48000 | 14.7 | 12.4 | 215581866 | All | USA
ML14KC1-048-230A** | CK40HT-60D+TDR | ML196UH090XE48C | R-454B | - - - | - - - | - - - | 48000 | 14.7 | 12.4 | 215581868 | All | USA,Canada
ML14KC1-048-230A** | CK40HT-60D+TDR | ML196UH110XE60C | R-454B | - - - | - - - | - - - | 48000 | 14.7 | 12.4 | 215581870 | All | USA,Canada
ML14KC1-048-230A** | CK40HT-60D+TDR | ML196UH135XE60D | R-454B | - - - | - - - | - - - | 48000 | 14.7 | 12.4 | 215581872 | All | USA,Canada
ML14KC1-048-230A** | CK40HT-60D+TDR | SL280UH080NV60C | R-454B | - - - | - - - | - - - | 48000 | 14.7 | 12.6 | 215581874 | All | USA
ML14KC1-048-230A** | CK40HT-60D+TDR | SL280UH090V60C | R-454B | - - - | - - - | - - - | 48000 | 14.7 | 12.4 | 217469001 | All | USA
ML14KC1-048-230A** | CK40HT-60D+TDR | SL280UH135V60D | R-454B | - - - | - - - | - - - | 47000 | 14.7 | 12.6 | 215581876 | All | USA
ML14KC1-048-230A** | CK40HT-60D+TDR | SL297UH080NV48C | R-454B | - - - | - - - | - - - | 47500 | 13.8 | 11.7 | 217548970 | All | USA,Canada
ML14KC1-048-230A** | CK40HT-60D+TDR | SL297UH080NV60C | R-454B | - - - | - - - | - - - | 48000 | 14.7 | 12.4 | 217549069 | All | USA,Canada
ML14KC1-048-230A** | CK40HT-60D+TDR | SLP99UH090XV60C | R-454B | - - - | - - - | - - - | 48000 | 14.7 | 12.4 | 215581878 | All | USA,Canada
ML14KC1-048-230A** | CK40HT-60D+TDR | SLP99UH135XV60D | R-454B | - - - | - - - | - - - | 48000 | 14.7 | 12.4 | 215581880 | All | USA,Canada
ML14KC1-059-230A** | CBK43UHET-048-DV- | - - - | R-454B | - - - | - - - | - - - | 56000 | 14.3 | 12 | 218330807 | All | USA,Canada
ML14KC1-059-230A** | CBK43UHET-060-DV- | - - - | R-454B | - - - | - - - | - - - | 55500 | 13.8 | 11.7 | 218330824 | All | USA,Canada
ML14KC1-059-230A** | CBK45UHET-060-230 | - - - | R-454B | - - - | - - - | - - - | 54500 | 14.3 | 11.7 | 215582039 | All | USA,Canada
ML14KC1-059-230A** | CBK45UHVT-048-230 | - - - | R-454B | - - - | - - - | - - - | 55500 | 14.7 | 12.2 | 215582041 | All | USA,Canada
ML14KC1-059-230A** | CBK45UHVT-060-230 | - - - | R-454B | - - - | - - - | - - - | 54500 | 14.3 | 12 | 215582043 | All | USA,Canada
ML14KC1-059-230A** | CBK47UHET-048-230 | - - - | R-454B | - - - | - - - | - - - | 55500 | 14.3 | 12 | 215582045 | All | USA,Canada
ML14KC1-059-230A** | CBK47UHET-048-460- | - - - | R-454B | - - - | - - - | - - - | 55500 | 14.3 | 12 | 217595326 | All | USA,Canada
ML14KC1-059-230A** | CBK47UHET-060-230 | - - - | R-454B | - - - | - - - | - - - | 54000 | 13.8 | 11.7 | 215582047 | All | USA,Canada
ML14KC1-059-230A** | CBK47UHET-060-460- | - - - | R-454B | - - - | - - - | - - - | 54000 | 13.8 | 11.7 | 217595327 | All | USA,Canada
ML14KC1-059-230A** | CBK48MVT-048-230 | - - - | R-454B | - - - | - - - | - - - | 56000 | 14.7 | 12.2 | 215582049 | All | USA,Canada
ML14KC1-059-230A** | CBK48MVT-060-230 | - - - | R-454B | - - - | - - - | - - - | 54500 | 14.7 | 12.2 | 215582051 | All | USA,Canada
ML14KC1-059-230A** | CK40[C,U]T-48B+TDR | - - - | R-454B | - - - | - - - | - - - | 54000 | 13.8 | 11.5 | 215582053 | All | USA,Canada
ML14KC1-059-230A** | CK40[C,U]T-48C+TDR | - - - | R-454B | - - - | - - - | - - - | 54000 | 13.8 | 11.5 | 215582100 | All | USA,Canada
ML14KC1-059-230A** | CK40[C,U]T-48C+TDR | EL180UH100NE60C | R-454B | - - - | - - - | - - - | 54500 | 14.3 | 12.2 | 215582055 | All | USA
ML14KC1-059-230A** | CK40[C,U]T-48C+TDR | EL195UH100NE60C | R-454B | - - - | - - - | - - - | 53500 | 13.8 | 11.7 | 217616530 | All | USA
ML14KC1-059-230A** | CK40[C,U]T-48C+TDR | EL196UH110XE60C | R-454B | - - - | - - - | - - - | 54500 | 14.7 | 12.4 | 215582057 | All | USA,Canada
ML14KC1-059-230A** | CK40[C,U]T-48C+TDR | EL280UH110E60C | R-454B | - - - | - - - | - - - | 54500 | 14.7 | 12.4 | 215582059 | All | USA
ML14KC1-059-230A** | CK40[C,U]T-48C+TDR | EL280UH110XE60C | R-454B | - - - | - - - | - - - | 54500 | 14.7 | 12.4 | 215582062 | All | USA
ML14KC1-059-230A** | CK40[C,U]T-48C+TDR | EL297UH090XV48C | R-454B | - - - | - - - | - - - | 54500 | 13.8 | 11.7 | 215582064 | All | USA,Canada
ML14KC1-059-230A** | CK40[C,U]T-48C+TDR | EL297UH090XV60C | R-454B | - - - | - - - | - - - | 54500 | 14.3 | 11.7 | 215582065 | All | USA,Canada
ML14KC1-059-230A** | CK40[C,U]T-48C+TDR | EL297UH110XV60C | R-454B | - - - | - - - | - - - | 54500 | 14.3 | 12 | 215582068 | All | USA,Canada
ML14KC1-059-230A** | CK40[C,U]T-48C+TDR | ML180UH090E60C | R-454B | - - - | - - - | - - - | 55000 | 14.7 | 12.6 | 215582070 | All | USA
ML14KC1-059-230A** | CK40[C,U]T-48C+TDR | ML180UH110E60C | R-454B | - - - | - - - | - - - | 54500 | 14.7 | 12.4 | 215582072 | All | USA
ML14KC1-059-230A** | CK40[C,U]T-48C+TDR | ML180UH110V60C | R-454B | - - - | - - - | - - - | 55000 | 14.7 | 12.4 | 215582074 | All | USA
ML14KC1-059-230A** | CK40[C,U]T-48C+TDR | ML180UH110XE60C | R-454B | - - - | - - - | - - - | 54500 | 14.7 | 12.4 | 215582076 | All | USA
ML14KC1-059-230A** | CK40[C,U]T-48C+TDR | ML193UH110XE60C | R-454B | - - - | - - - | - - - | 54000 | 14.7 | 12.4 | 215582078 | All | USA
ML14KC1-059-230A** | CK40[C,U]T-48C+TDR | ML196UH090XE60C | R-454B | - - - | - - - | - - - | 54500 | 14.3 | 12 | 215582080 | All | USA,Canada
ML14KC1-059-230A** | CK40[C,U]T-48C+TDR | ML196UH110XE60C | R-454B | - - - | - - - | - - - | 54500 | 14.7 | 12 | 215582082 | All | USA,Canada
ML14KC1-059-230A** | CK40[C,U]T-48C+TDR | ML296UH110XV60C | R-454B | - - - | - - - | - - - | 54500 | 14.3 | 12 | 215943489 | All | USA,Canada
ML14KC1-059-230A** | CK40[C,U]T-48C+TDR | SL280UH080NV60C | R-454B | - - - | - - - | - - - | 54500 | 14.3 | 12 | 215582084 | All | USA
ML14KC1-059-230A** | CK40[C,U]T-48C+TDR | SL280UH090V60C | R-454B | - - - | - - - | - - - | 55000 | 14.7 | 12.2 | 215582086 | All | USA
ML14KC1-059-230A** | CK40[C,U]T-48C+TDR | SL280UH090XV60C | R-454B | - - - | - - - | - - - | 55000 | 14.7 | 12.2 | 215582088 | All | USA
ML14KC1-059-230A** | CK40[C,U]T-48C+TDR | SL280UH100NV60C | R-454B | - - - | - - - | - - - | 54500 | 14.7 | 12.4 | 215582090 | All | USA
ML14KC1-059-230A** | CK40[C,U]T-48C+TDR | SL280UH110V60C | R-454B | - - - | - - - | - - - | 54500 | 14.7 | 12.2 | 215582092 | All | USA
ML14KC1-059-230A** | CK40[C,U]T-48C+TDR | SL280UH110XV60C | R-454B | - - - | - - - | - - - | 54500 | 14.7 | 12.2 | 215582094 | All | USA
ML14KC1-059-230A** | CK40[C,U]T-48C+TDR | SL297UH080NV48C | R-454B | - - - | - - - | - - - | 53500 | 13.8 | 11.5 | 217588827 | All | USA,Canada
ML14KC1-059-230A** | CK40[C,U]T-48C+TDR | SL297UH080NV60C | R-454B | - - - | - - - | - - - | 54500 | 14.3 | 11.7 | 217588828 | All | USA,Canada
ML14KC1-059-230A** | CK40[C,U]T-48C+TDR | SLP99UH090XV48C | R-454B | - - - | - - - | - - - | 54500 | 13.8 | 11.7 | 215582096 | All | USA,Canada
ML14KC1-059-230A** | CK40[C,U]T-48C+TDR | SLP99UH110XV60C | R-454B | - - - | - - - | - - - | 54500 | 14.3 | 12 | 215582098 | All | USA,Canada
ML14KC1-059-230A** | CK40[C,U]T-49C+TDR | - - - | R-454B | - - - | - - - | - - - | 55000 | 13.8 | 11.7 | 215582146 | All | USA,Canada
ML14KC1-059-230A** | CK40[C,U]T-49C+TDR | EL180UH100NE60C | R-454B | - - - | - - - | - - - | 56000 | 14.3 | 12 | 215582102 | All | USA
ML14KC1-059-230A** | CK40[C,U]T-49C+TDR | EL195UH100NE60C | R-454B | - - - | - - - | - - - | 54000 | 14.3 | 11.7 | 217616529 | All | USA
ML14KC1-059-230A** | CK40[C,U]T-49C+TDR | EL196UH110XE60C | R-454B | - - - | - - - | - - - | 56000 | 14.7 | 12.2 | 215582104 | All | USA,Canada
ML14KC1-059-230A** | CK40[C,U]T-49C+TDR | EL280UH110E60C | R-454B | - - - | - - - | - - - | 56500 | 14.7 | 12.2 | 215582106 | All | USA
ML14KC1-059-230A** | CK40[C,U]T-49C+TDR | EL280UH110XE60C | R-454B | - - - | - - - | - - - | 56500 | 14.7 | 12.2 | 215582108 | All | USA
ML14KC1-059-230A** | CK40[C,U]T-49C+TDR | EL297UH090XV48C | R-454B | - - - | - - - | - - - | 55500 | 14.3 | 12 | 215582110 | All | USA,Canada
ML14KC1-059-230A** | CK40[C,U]T-49C+TDR | EL297UH090XV60C | R-454B | - - - | - - - | - - - | 56000 | 14.3 | 12.2 | 215582112 | All | USA,Canada
ML14KC1-059-230A** | CK40[C,U]T-49C+TDR | EL297UH110XE60C | R-454B | - - - | - - - | - - - | 56000 | 14.3 | 12.2 | 215582114 | All | USA,Canada
ML14KC1-059-230A** | CK40[C,U]T-49C+TDR | EL297UH110XV60C | R-454B | - - - | - - - | - - - | 56000 | 14.7 | 12.4 | 215582116 | All | USA,Canada
ML14KC1-059-230A** | CK40[C,U]T-49C+TDR | ML180UH090E60C | R-454B | - - - | - - - | - - - | 56500 | 14.7 | 12.4 | 215582118 | All | USA
ML14KC1-059-230A** | CK40[C,U]T-49C+TDR | ML180UH110E60C | R-454B | - - - | - - - | - - - | 56500 | 14.7 | 12.2 | 215582120 | All | USA
ML14KC1-059-230A** | CK40[C,U]T-49C+TDR | ML180UH110V60C | R-454B | - - - | - - - | - - - | 56000 | 15.2 | 12.6 | 215582122 | All | USA
ML14KC1-059-230A** | CK40[C,U]T-49C+TDR | ML180UH110XE60C | R-454B | - - - | - - - | - - - | 56500 | 14.7 | 12.2 | 215582124 | All | USA
ML14KC1-059-230A** | CK40[C,U]T-49C+TDR | ML193UH110XE60C | R-454B | - - - | - - - | - - - | 56000 | 14.7 | 12.2 | 215582126 | All | USA
ML14KC1-059-230A** | CK40[C,U]T-49C+TDR | ML196UH090XE60C | R-454B | - - - | - - - | - - - | 56000 | 14.3 | 12.2 | 215582128 | All | USA,Canada
ML14KC1-059-230A** | CK40[C,U]T-49C+TDR | ML196UH110XE60C | R-454B | - - - | - - - | - - - | 56500 | 14.3 | 12 | 215582130 | All | USA,Canada
ML14KC1-059-230A** | CK40[C,U]T-49C+TDR | ML296UH090XV48C | R-454B | - - - | - - - | - - - | 56000 | 14.7 | 12.2 | 215943487 | All | USA,Canada
ML14KC1-059-230A** | CK40[C,U]T-49C+TDR | ML296UH110XV60C | R-454B | - - - | - - - | - - - | 56000 | 14.7 | 12.4 | 215943488 | All | USA,Canada
ML14KC1-059-230A** | CK40[C,U]T-49C+TDR | SL280UH080NV60C | R-454B | - - - | - - - | - - - | 56500 | 14.7 | 12.4 | 215582132 | All | USA
ML14KC1-059-230A** | CK40[C,U]T-49C+TDR | SL280UH090V60C | R-454B | - - - | - - - | - - - | 56000 | 14.7 | 12.4 | 215582134 | All | USA
ML14KC1-059-230A** | CK40[C,U]T-49C+TDR | SL280UH090XV60C | R-454B | - - - | - - - | - - - | 56000 | 14.7 | 12.4 | 215582136 | All | USA
ML14KC1-059-230A** | CK40[C,U]T-49C+TDR | SL280UH100NV60C | R-454B | - - - | - - - | - - - | 56500 | 14.7 | 12.4 | 215582138 | All | USA
ML14KC1-059-230A** | CK40[C,U]T-49C+TDR | SL280UH110V60C | R-454B | - - - | - - - | - - - | 56500 | 14.7 | 12.4 | 215582140 | All | USA
ML14KC1-059-230A** | CK40[C,U]T-49C+TDR | SL280UH110XV60C | R-454B | - - - | - - - | - - - | 56500 | 14.7 | 12.4 | 215582142 | All | USA
ML14KC1-059-230A** | CK40[C,U]T-49C+TDR | SL297UH080NV48C | R-454B | - - - | - - - | - - - | 55000 | 13.8 | 11.7 | 217588825 | All | USA,Canada
ML14KC1-059-230A** | CK40[C,U]T-49C+TDR | SL297UH080NV60C | R-454B | - - - | - - - | - - - | 55500 | 14.3 | 12 | 217588826 | All | USA,Canada
ML14KC1-059-230A** | CK40[C,U]T-49C+TDR | SLP99UH090XV48C | R-454B | - - - | - - - | - - - | 56000 | 14.3 | 12 | 215582143 | All | USA,Canada
ML14KC1-059-230A** | CK40[C,U]T-49C+TDR | SLP99UH090XV60C | R-454B | - - - | - - - | - - - | 56000 | 14.7 | 12.2 | 215582144 | All | USA,Canada
ML14KC1-059-230A** | CK40[C,U]T-49C+TDR | SLP99UH110XV60C | R-454B | - - - | - - - | - - - | 56000 | 14.7 | 12.4 | 215582145 | All | USA,Canada
ML14KC1-059-230A** | CK40[C,U]T-50/60C+TDR | - - - | R-454B | - - - | - - - | - - - | 53500 | 13.8 | 11.5 | 215582161 | All | USA,Canada
ML14KC1-059-230A** | CK40[C,U]T-50/60C+TDR | EL180UH100NE60C | R-454B | - - - | - - - | - - - | 54000 | 13.8 | 11.5 | 215582147 | All | USA
ML14KC1-059-230A** | CK40[C,U]T-50/60C+TDR | EL196UH110XE60C | R-454B | - - - | - - - | - - - | 54000 | 14.3 | 11.7 | 215582148 | All | USA,Canada
ML14KC1-059-230A** | CK40[C,U]T-50/60C+TDR | EL280UH110E60C | R-454B | - - - | - - - | - - - | 54500 | 13.8 | 11.7 | 215582149 | All | USA
ML14KC1-059-230A** | CK40[C,U]T-50/60C+TDR | EL280UH110XE60C | R-454B | - - - | - - - | - - - | 54500 | 13.8 | 11.7 | 215582150 | All | USA
ML14KC1-059-230A** | CK40[C,U]T-50/60C+TDR | ML180UH090E60C | R-454B | - - - | - - - | - - - | 54500 | 14.3 | 12 | 215582151 | All | USA
ML14KC1-059-230A** | CK40[C,U]T-50/60C+TDR | ML180UH110E60C | R-454B | - - - | - - - | - - - | 54500 | 14.3 | 11.7 | 215582152 | All | USA
ML14KC1-059-230A** | CK40[C,U]T-50/60C+TDR | ML180UH110V60C | R-454B | - - - | - - - | - - - | 54500 | 14.7 | 12.2 | 215582153 | All | USA
ML14KC1-059-230A** | CK40[C,U]T-50/60C+TDR | ML180UH110XE60C | R-454B | - - - | - - - | - - - | 54500 | 14.3 | 11.7 | 215582154 | All | USA
ML14KC1-059-230A** | CK40[C,U]T-50/60C+TDR | ML193UH110XE60C | R-454B | - - - | - - - | - - - | 54000 | 13.8 | 11.7 | 215582155 | All | USA
ML14KC1-059-230A** | CK40[C,U]T-50/60C+TDR | ML196UH110XE60C | R-454B | - - - | - - - | - - - | 54000 | 13.8 | 11.7 | 215582156 | All | USA,Canada
ML14KC1-059-230A** | CK40[C,U]T-50/60C+TDR | ML296UH090XV48C | R-454B | - - - | - - - | - - - | 54000 | 13.8 | 11.7 | 215943496 | All | USA,Canada
ML14KC1-059-230A** | CK40[C,U]T-50/60C+TDR | ML296UH110XV60C | R-454B | - - - | - - - | - - - | 54000 | 14.3 | 11.7 | 215943497 | All | USA,Canada
ML14KC1-059-230A** | CK40[C,U]T-50/60C+TDR | SL280UH080NV60C | R-454B | - - - | - - - | - - - | 54000 | 14.3 | 11.7 | 215582157 | All | USA
ML14KC1-059-230A** | CK40[C,U]T-50/60C+TDR | SL280UH090V60C | R-454B | - - - | - - - | - - - | 53500 | 14.7 | 12.2 | 215582158 | All | USA
ML14KC1-059-230A** | CK40[C,U]T-50/60C+TDR | SL280UH090XV60C | R-454B | - - - | - - - | - - - | 53500 | 14.7 | 12.2 | 215582159 | All | USA
ML14KC1-059-230A** | CK40[C,U]T-50/60C+TDR | SL280UH100NV60C | R-454B | - - - | - - - | - - - | 54500 | 14.3 | 11.7 | 215582160 | All | USA
ML14KC1-059-230A** | CK40[C,U]T-50/60C+TDR | SL297UH080NV60C | R-454B | - - - | - - - | - - - | 54000 | 13.8 | 11.7 | 217588840 | All | USA,Canada
ML14KC1-059-230A** | CK40[C,U]T-50/60C+TDR | SLP99UH110XV60C | R-454B | - - - | - - - | - - - | 54000 | 14.3 | 12 | 217468984 | All | USA,Canada
ML14KC1-059-230A** | CK40[C,U]T-60C+TDR | - - - | R-454B | - - - | - - - | - - - | 55000 | 14.3 | 11.7 | 215582037 | All | USA,Canada
ML14KC1-059-230A** | CK40[C,U]T-60C+TDR | EL180UH100NE60C | R-454B | - - - | - - - | - - - | 56500 | 14.3 | 12 | 215582162 | All | USA
ML14KC1-059-230A** | CK40[C,U]T-60C+TDR | EL195UH100NE60C | R-454B | - - - | - - - | - - - | 55500 | 14.7 | 12.2 | 217616531 | All | USA
ML14KC1-059-230A** | CK40[C,U]T-60C+TDR | EL196UH110XE60C | R-454B | - - - | - - - | - - - | 56000 | 15.2 | 12.5 | 215582163 | All | USA,Canada
ML14KC1-059-230A** | CK40[C,U]T-60C+TDR | EL280UH110E60C | R-454B | - - - | - - - | - - - | 56500 | 15.5 | 12.8 | 215582164 | All | USA
ML14KC1-059-230A** | CK40[C,U]T-60C+TDR | EL280UH110XE60C | R-454B | - - - | - - - | - - - | 56500 | 15.5 | 12.8 | 215582165 | All | USA
ML14KC1-059-230A** | CK40[C,U]T-60C+TDR | EL297UH090XV48C | R-454B | - - - | - - - | - - - | 56500 | 14.7 | 12.2 | 215582166 | All | USA,Canada
ML14KC1-059-230A** | CK40[C,U]T-60C+TDR | EL297UH090XV60C | R-454B | - - - | - - - | - - - | 56500 | 14.7 | 12.4 | 215582167 | All | USA,Canada
ML14KC1-059-230A** | CK40[C,U]T-60C+TDR | EL297UH110XE60C | R-454B | - - - | - - - | - - - | 56500 | 14.7 | 12.4 | 215582168 | All | USA,Canada
ML14KC1-059-230A** | CK40[C,U]T-60C+TDR | EL297UH110XV60C | R-454B | - - - | - - - | - - - | 57000 | 14.7 | 12.4 | 215582169 | All | USA,Canada
ML14KC1-059-230A** | CK40[C,U]T-60C+TDR | ML180UH070V48B | R-454B | - - - | - - - | - - - | 57000 | 14.7 | 12.4 | 215582170 | All | USA
ML14KC1-059-230A** | CK40[C,U]T-60C+TDR | ML180UH090E60C | R-454B | - - - | - - - | - - - | 57500 | 14.7 | 12.4 | 215582171 | All | USA
ML14KC1-059-230A** | CK40[C,U]T-60C+TDR | ML180UH110E60C | R-454B | - - - | - - - | - - - | 57000 | 14.7 | 12.4 | 215582172 | All | USA
ML14KC1-059-230A** | CK40[C,U]T-60C+TDR | ML180UH110V60C | R-454B | - - - | - - - | - - - | 57000 | 15.5 | 12.8 | 215582173 | All | USA
ML14KC1-059-230A** | CK40[C,U]T-60C+TDR | ML180UH110XE60C | R-454B | - - - | - - - | - - - | 57000 | 14.7 | 12.4 | 215582174 | All | USA
ML14KC1-059-230A** | CK40[C,U]T-60C+TDR | ML193UH110XE60C | R-454B | - - - | - - - | - - - | 57000 | 14.7 | 12.4 | 215582175 | All | USA
ML14KC1-059-230A** | CK40[C,U]T-60C+TDR | ML196UH090XE60C | R-454B | - - - | - - - | - - - | 56500 | 14.7 | 12.4 | 215582176 | All | USA,Canada
ML14KC1-059-230A** | CK40[C,U]T-60C+TDR | ML196UH110XE60C | R-454B | - - - | - - - | - - - | 57000 | 14.7 | 12.2 | 215582177 | All | USA,Canada
ML14KC1-059-230A** | CK40[C,U]T-60C+TDR | ML296UH090XV48C | R-454B | - - - | - - - | - - - | 57000 | 14.7 | 12.4 | 215943490 | All | USA,Canada
ML14KC1-059-230A** | CK40[C,U]T-60C+TDR | ML296UH110XV60C | R-454B | - - - | - - - | - - - | 57000 | 15.2 | 12.6 | 215943491 | All | USA,Canada
ML14KC1-059-230A** | CK40[C,U]T-60C+TDR | SL280UH080NV60C | R-454B | - - - | - - - | - - - | 57000 | 15.2 | 12.6 | 215582178 | All | USA
ML14KC1-059-230A** | CK40[C,U]T-60C+TDR | SL280UH090V60C | R-454B | - - - | - - - | - - - | 57000 | 15.2 | 12.6 | 215582179 | All | USA
ML14KC1-059-230A** | CK40[C,U]T-60C+TDR | SL280UH090XV60C | R-454B | - - - | - - - | - - - | 57000 | 15.2 | 12.6 | 215582180 | All | USA
ML14KC1-059-230A** | CK40[C,U]T-60C+TDR | SL280UH100NV60C | R-454B | - - - | - - - | - - - | 57000 | 15.2 | 12.6 | 215582181 | All | USA
ML14KC1-059-230A** | CK40[C,U]T-60C+TDR | SL280UH110V60C | R-454B | - - - | - - - | - - - | 57000 | 15.2 | 12.6 | 215582182 | All | USA
ML14KC1-059-230A** | CK40[C,U]T-60C+TDR | SL280UH110XV60C | R-454B | - - - | - - - | - - - | 57000 | 15.2 | 12.6 | 215582183 | All | USA
ML14KC1-059-230A** | CK40[C,U]T-60C+TDR | SL297UH080NV48C | R-454B | - - - | - - - | - - - | 55500 | 13.8 | 11.7 | 217588829 | All | USA,Canada
ML14KC1-059-230A** | CK40[C,U]T-60C+TDR | SL297UH080NV60C | R-454B | - - - | - - - | - - - | 56500 | 14.7 | 12.2 | 217588830 | All | USA,Canada
ML14KC1-059-230A** | CK40[C,U]T-60C+TDR | SLP99UH090XV48C | R-454B | - - - | - - - | - - - | 56500 | 14.7 | 12.2 | 215582184 | All | USA,Canada
ML14KC1-059-230A** | CK40[C,U]T-60C+TDR | SLP99UH090XV60C | R-454B | - - - | - - - | - - - | 57000 | 14.7 | 12.4 | 215582185 | All | USA,Canada
ML14KC1-059-230A** | CK40[C,U]T-60C+TDR | SLP99UH110XV60C | R-454B | - - - | - - - | - - - | 57000 | 14.7 | 12.2 | 215582186 | All | USA,Canada
ML14KC1-059-230A** | CK40[C,U]T-60D+TDR | - - - | R-454B | - - - | - - - | - - - | 55000 | 13.8 | 11.7 | 215582196 | All | USA,Canada
ML14KC1-059-230A** | CK40[C,U]T-60D+TDR | EL180UH100NE60C | R-454B | - - - | - - - | - - - | 56000 | 14.3 | 12 | 215582187 | All | USA
ML14KC1-059-230A** | CK40[C,U]T-60D+TDR | EL195UH100NE60C | R-454B | - - - | - - - | - - - | 55000 | 14.3 | 12 | 217477837 | All | USA
ML14KC1-059-230A** | CK40[C,U]T-60D+TDR | EL297UH110XV60C | R-454B | - - - | - - - | - - - | 56000 | 14.7 | 12.4 | 215582188 | All | USA,Canada
ML14KC1-059-230A** | CK40[C,U]T-60D+TDR | EL297UH135XE60D | R-454B | - - - | - - - | - - - | 56500 | 14.3 | 12 | 215582189 | All | USA,Canada
ML14KC1-059-230A** | CK40[C,U]T-60D+TDR | EL297UH135XV60D | R-454B | - - - | - - - | - - - | 56500 | 14.7 | 12.4 | 215582190 | All | USA,Canada
ML14KC1-059-230A** | CK40[C,U]T-60D+TDR | ML180UH135E60D | R-454B | - - - | - - - | - - - | 56500 | 14.7 | 12.2 | 215582191 | All | USA
ML14KC1-059-230A** | CK40[C,U]T-60D+TDR | ML196UH110XE60C | R-454B | - - - | - - - | - - - | 56500 | 14.7 | 12 | 215582192 | All | USA,Canada
ML14KC1-059-230A** | CK40[C,U]T-60D+TDR | ML196UH135XE60D | R-454B | - - - | - - - | - - - | 56500 | 14.7 | 12.4 | 215582193 | All | USA,Canada
ML14KC1-059-230A** | CK40[C,U]T-60D+TDR | SL280UH135V60D | R-454B | - - - | - - - | - - - | 56500 | 15.2 | 12.6 | 215582194 | All | USA
ML14KC1-059-230A** | CK40[C,U]T-60D+TDR | SL297UH080NV48C | R-454B | - - - | - - - | - - - | 55000 | 13.8 | 11.7 | 217588831 | All | USA,Canada
ML14KC1-059-230A** | CK40[C,U]T-60D+TDR | SL297UH080NV60C | R-454B | - - - | - - - | - - - | 56000 | 14.7 | 12.2 | 217588832 | All | USA,Canada
ML14KC1-059-230A** | CK40[C,U]T-60D+TDR | SLP99UH135XV60D | R-454B | - - - | - - - | - - - | 56500 | 14.7 | 12.4 | 215582195 | All | USA,Canada
ML14KC1-059-230A** | CK40DT-42B+TDR | - - - | R-454B | - - - | - - - | - - - | 53500 | 13.8 | 11.5 | 215582197 | All | USA,Canada
ML14KC1-059-230A** | CK40DT-48C+TDR | - - - | R-454B | - - - | - - - | - - - | 53500 | 13.8 | 11.5 | 215582207 | All | USA,Canada
ML14KC1-059-230A** | CK40DT-48C+TDR | EL297DF090XV60C | R-454B | - - - | - - - | - - - | 54000 | 13.8 | 11.7 | 215582198 | All | USA,Canada
ML14KC1-059-230A** | CK40DT-48C+TDR | EL297DF110XV60C | R-454B | - - - | - - - | - - - | 54000 | 13.8 | 11.7 | 215582199 | All | USA,Canada
ML14KC1-059-230A** | CK40DT-48C+TDR | ML196DF110XE60C | R-454B | - - - | - - - | - - - | 54000 | 13.8 | 11.7 | 215582200 | All | USA,Canada
ML14KC1-059-230A** | CK40DT-48C+TDR | ML296DF090XV60C | R-454B | - - - | - - - | - - - | 54500 | 13.8 | 11.7 | 215582201 | All | USA,Canada
ML14KC1-059-230A** | CK40DT-48C+TDR | SL280DF080NV60C | R-454B | - - - | - - - | - - - | 54000 | 13.8 | 11.7 | 215582202 | All | USA
ML14KC1-059-230A** | CK40DT-48C+TDR | SL280DF090V60C | R-454B | - - - | - - - | - - - | 54500 | 14.3 | 12 | 215582203 | All | USA
ML14KC1-059-230A** | CK40DT-48C+TDR | SL280DF110V60C | R-454B | - - - | - - - | - - - | 54500 | 14.3 | 12.2 | 215582204 | All | USA
ML14KC1-059-230A** | CK40DT-48C+TDR | SLP99DF090XV60C | R-454B | - - - | - - - | - - - | 54000 | 13.8 | 11.7 | 215582205 | All | USA,Canada
ML14KC1-059-230A** | CK40DT-48C+TDR | SLP99DF110XV60C | R-454B | - - - | - - - | - - - | 54000 | 13.8 | 11.7 | 215582206 | All | USA,Canada
ML14KC1-059-230A** | CK40DT-50/60C+TDR | - - - | R-454B | - - - | - - - | - - - | 53500 | 13.8 | 11.5 | 215582217 | All | USA,Canada
ML14KC1-059-230A** | CK40DT-50/60C+TDR | EL297DF090XV60C | R-454B | - - - | - - - | - - - | 54000 | 13.8 | 11.7 | 215582208 | All | USA,Canada
ML14KC1-059-230A** | CK40DT-50/60C+TDR | EL297DF110XV60C | R-454B | - - - | - - - | - - - | 54500 | 13.8 | 11.7 | 215582209 | All | USA,Canada
ML14KC1-059-230A** | CK40DT-50/60C+TDR | ML196DF110XE60C | R-454B | - - - | - - - | - - - | 54500 | 13.8 | 11.7 | 215582210 | All | USA,Canada
ML14KC1-059-230A** | CK40DT-50/60C+TDR | ML296DF090XV60C | R-454B | - - - | - - - | - - - | 54500 | 13.8 | 11.7 | 215582211 | All | USA,Canada
ML14KC1-059-230A** | CK40DT-50/60C+TDR | SL280DF080NV60C | R-454B | - - - | - - - | - - - | 54500 | 13.8 | 11.7 | 215582212 | All | USA
ML14KC1-059-230A** | CK40DT-50/60C+TDR | SL280DF090V60C | R-454B | - - - | - - - | - - - | 54500 | 14.3 | 12 | 215582213 | All | USA
ML14KC1-059-230A** | CK40DT-50/60C+TDR | SL280DF110V60C | R-454B | - - - | - - - | - - - | 54500 | 14.7 | 12.2 | 215582214 | All | USA
ML14KC1-059-230A** | CK40DT-50/60C+TDR | SLP99DF090XV60C | R-454B | - - - | - - - | - - - | 54000 | 13.8 | 11.7 | 215582215 | All | USA,Canada
ML14KC1-059-230A** | CK40DT-50/60C+TDR | SLP99DF110XV60C | R-454B | - - - | - - - | - - - | 54500 | 13.8 | 11.7 | 215582216 | All | USA,Canada
ML14KC1-059-230A** | CK40DT-60D+TDR | - - - | R-454B | - - - | - - - | - - - | 53500 | 13.8 | 11.5 | 215582218 | All | USA,Canada
ML14KC1-059-230A** | CK40DT-60D+TDR | EL297DF090XV60C | R-454B | - - - | - - - | - - - | 54500 | 14.3 | 11.7 | 217468986 | All | USA,Canada
ML14KC1-059-230A** | CK40DT-60D+TDR | SL280DF090V60C | R-454B | - - - | - - - | - - - | 54500 | 14.3 | 12 | 217468987 | All | USA
ML14KC1-059-230A** | CK40DT-60D+TDR | SL280DF110V60C | R-454B | - - - | - - - | - - - | 54500 | 14.7 | 12.2 | 217468988 | All | USA
ML14KC1-059-230A** | CK40DT-60D+TDR | SLP99DF090XV60C | R-454B | - - - | - - - | - - - | 54500 | 14.3 | 11.7 | 217468989 | All | USA,Canada
ML14KC1-059-230A** | CK40HT-42C+TDR | ML180UH110V60C | R-454B | - - - | - - - | - - - | 55000 | 14.7 | 12.2 | 215582219 | All | USA
ML14KC1-059-230A** | CK40HT-42C+TDR | SL297UH080NV48C | R-454B | - - - | - - - | - - - | 54000 | 13.8 | 11.5 | 217588833 | All | USA,Canada
ML14KC1-059-230A** | CK40HT-42C+TDR | SL297UH080NV60C | R-454B | - - - | - - - | - - - | 54500 | 13.8 | 11.7 | 217588834 | All | USA,Canada
ML14KC1-059-230A** | CK40HT-48C+TDR | - - - | R-454B | - - - | - - - | - - - | 53500 | 13.8 | 11.5 | 215582233 | All | USA,Canada
ML14KC1-059-230A** | CK40HT-48C+TDR | EL180UH100NE60C | R-454B | - - - | - - - | - - - | 54000 | 13.8 | 11.7 | 215582222 | All | USA
ML14KC1-059-230A** | CK40HT-48C+TDR | EL195UH100NE60C | R-454B | - - - | - - - | - - - | 53500 | 14.3 | 12 | 216372778 | All | USA,Canada
ML14KC1-059-230A** | CK40HT-48C+TDR | EL280UH110E60C | R-454B | - - - | - - - | - - - | 55000 | 14.3 | 11.7 | 215582223 | All | USA
ML14KC1-059-230A** | CK40HT-48C+TDR | EL280UH110XE60C | R-454B | - - - | - - - | - - - | 55000 | 14.3 | 11.7 | 215582224 | All | USA
ML14KC1-059-230A** | CK40HT-48C+TDR | ML180UH090E60C | R-454B | - - - | - - - | - - - | 55000 | 14.3 | 12 | 215582225 | All | USA
ML14KC1-059-230A** | CK40HT-48C+TDR | ML180UH110E60C | R-454B | - - - | - - - | - - - | 54500 | 14.3 | 12 | 215582226 | All | USA
ML14KC1-059-230A** | CK40HT-48C+TDR | ML180UH110V60C | R-454B | - - - | - - - | - - - | 54500 | 14.7 | 12.2 | 215582227 | All | USA
ML14KC1-059-230A** | CK40HT-48C+TDR | ML180UH110XE60C | R-454B | - - - | - - - | - - - | 54500 | 14.3 | 12 | 215582228 | All | USA
ML14KC1-059-230A** | CK40HT-48C+TDR | ML193UH110XE60C | R-454B | - - - | - - - | - - - | 54500 | 14.3 | 11.7 | 215582229 | All | USA
ML14KC1-059-230A** | CK40HT-48C+TDR | ML196UH110XE60C | R-454B | - - - | - - - | - - - | 54500 | 13.8 | 11.7 | 215582230 | All | USA,Canada
ML14KC1-059-230A** | CK40HT-48C+TDR | ML296UH090XV48C | R-454B | - - - | - - - | - - - | 54500 | 13.8 | 11.7 | 215943492 | All | USA,Canada
ML14KC1-059-230A** | CK40HT-48C+TDR | ML296UH110XV60C | R-454B | - - - | - - - | - - - | 54500 | 14.3 | 12 | 215943493 | All | USA,Canada
ML14KC1-059-230A** | CK40HT-48C+TDR | SL280UH080NV60C | R-454B | - - - | - - - | - - - | 54500 | 14.3 | 12 | 215582231 | All | USA
ML14KC1-059-230A** | CK40HT-48C+TDR | SL280UH100NV60C | R-454B | - - - | - - - | - - - | 54500 | 14.3 | 11.7 | 215582232 | All | USA
ML14KC1-059-230A** | CK40HT-48C+TDR | SL297UH080NV60C | R-454B | - - - | - - - | - - - | 54000 | 13.8 | 11.7 | 217588835 | All | USA,Canada
ML14KC1-059-230A** | CK40HT-51/61C+TDR | EL180UH100NE60C | R-454B | - - - | - - - | - - - | 55500 | 14.3 | 11.7 | 215582234 | All | USA
ML14KC1-059-230A** | CK40HT-51/61C+TDR | EL196UH110XE60C | R-454B | - - - | - - - | - - - | 55500 | 14.7 | 12.2 | 215582235 | All | USA,Canada
ML14KC1-059-230A** | CK40HT-51/61C+TDR | EL280UH110E60C | R-454B | - - - | - - - | - - - | 56000 | 14.3 | 12.2 | 215582236 | All | USA
ML14KC1-059-230A** | CK40HT-51/61C+TDR | EL280UH110XE60C | R-454B | - - - | - - - | - - - | 56000 | 14.3 | 12.2 | 215582237 | All | USA
ML14KC1-059-230A** | CK40HT-51/61C+TDR | EL297UH110XE60C | R-454B | - - - | - - - | - - - | 55500 | 14.7 | 12.2 | 215582238 | All | USA,Canada
ML14KC1-059-230A** | CK40HT-51/61C+TDR | ML180UH090E60C | R-454B | - - - | - - - | - - - | 55000 | 15.2 | 12.6 | 215582239 | All | USA
ML14KC1-059-230A** | CK40HT-51/61C+TDR | ML180UH110E60C | R-454B | - - - | - - - | - - - | 56000 | 14.3 | 12.2 | 215582240 | All | USA
ML14KC1-059-230A** | CK40HT-51/61C+TDR | ML180UH110V60C | R-454B | - - - | - - - | - - - | 56000 | 15.2 | 12.6 | 215582241 | All | USA
ML14KC1-059-230A** | CK40HT-51/61C+TDR | ML180UH110XE60C | R-454B | - - - | - - - | - - - | 56000 | 14.3 | 12.2 | 215582242 | All | USA
ML14KC1-059-230A** | CK40HT-51/61C+TDR | ML193UH110XE60C | R-454B | - - - | - - - | - - - | 55500 | 14.7 | 12.2 | 215582243 | All | USA
ML14KC1-059-230A** | CK40HT-51/61C+TDR | ML196UH110XE60C | R-454B | - - - | - - - | - - - | 56000 | 14.3 | 12 | 215582244 | All | USA,Canada
ML14KC1-059-230A** | CK40HT-51/61C+TDR | ML296UH090XV48C | R-454B | - - - | - - - | - - - | 56000 | 14.3 | 12.2 | 215943494 | All | USA,Canada
ML14KC1-059-230A** | CK40HT-51/61C+TDR | ML296UH110XV60C | R-454B | - - - | - - - | - - - | 56000 | 14.7 | 12.2 | 215943495 | All | USA,Canada
ML14KC1-059-230A** | CK40HT-51/61C+TDR | SL280UH080NV60C | R-454B | - - - | - - - | - - - | 56000 | 14.7 | 12.2 | 215582246 | All | USA
ML14KC1-059-230A** | CK40HT-51/61C+TDR | SL280UH100NV60C | R-454B | - - - | - - - | - - - | 56000 | 14.7 | 12.2 | 215582248 | All | USA
ML14KC1-059-230A** | CK40HT-51/61C+TDR | SL280UH110V60C | R-454B | - - - | - - - | - - - | 55000 | 15.2 | 12.4 | 215582250 | All | USA
ML14KC1-059-230A** | CK40HT-51/61C+TDR | SL280UH110XV60C | R-454B | - - - | - - - | - - - | 55000 | 15.2 | 12.4 | 215582252 | All | USA
ML14KC1-059-230A** | CK40HT-51/61C+TDR | SL297UH080NV48C | R-454B | - - - | - - - | - - - | 55000 | 13.8 | 11.7 | 217588836 | All | USA,Canada
ML14KC1-059-230A** | CK40HT-51/61C+TDR | SL297UH080NV60C | R-454B | - - - | - - - | - - - | 55500 | 14.3 | 12 | 217588837 | All | USA,Canada
ML14KC1-059-230A** | CK40HT-51/61C+TDR | SLP99UH090XV60C | R-454B | - - - | - - - | - - - | 55000 | 14.7 | 11.7 | 215582254 | All | USA,Canada
ML14KC1-059-230A** | CK40HT-51/61C+TDR | SLP99UH110XV60C | R-454B | - - - | - - - | - - - | 56000 | 14.7 | 12.4 | 217468983 | All | USA,Canada
ML14KC1-059-230A** | CK40HT-60D+TDR | - - - | R-454B | - - - | - - - | - - - | 54500 | 13.8 | 11.7 | 215582290 | All | USA,Canada
ML14KC1-059-230A** | CK40HT-60D+TDR | EL180UH100NE60C | R-454B | - - - | - - - | - - - | 56000 | 14.3 | 12 | 215582258 | All | USA
ML14KC1-059-230A** | CK40HT-60D+TDR | EL195UH100NE60C | R-454B | - - - | - - - | - - - | 54000 | 14.3 | 11.7 | 217616532 | All | USA
ML14KC1-059-230A** | CK40HT-60D+TDR | EL196UH110XE60C | R-454B | - - - | - - - | - - - | 56000 | 14.7 | 12.2 | 215582260 | All | USA,Canada
ML14KC1-059-230A** | CK40HT-60D+TDR | EL297UH110XV60C | R-454B | - - - | - - - | - - - | 55500 | 14.7 | 12.2 | 215582262 | All | USA,Canada
ML14KC1-059-230A** | CK40HT-60D+TDR | EL297UH135XE60D | R-454B | - - - | - - - | - - - | 56000 | 14.3 | 12 | 215582264 | All | USA,Canada
ML14KC1-059-230A** | CK40HT-60D+TDR | EL297UH135XV60D | R-454B | - - - | - - - | - - - | 56000 | 14.7 | 12.4 | 215582266 | All | USA,Canada
ML14KC1-059-230A** | CK40HT-60D+TDR | ML180UH090E60C | R-454B | - - - | - - - | - - - | 55500 | 15.2 | 12.5 | 215582268 | All | USA
ML14KC1-059-230A** | CK40HT-60D+TDR | ML180UH110E60C | R-454B | - - - | - - - | - - - | 56500 | 14.7 | 12.2 | 215582270 | All | USA
ML14KC1-059-230A** | CK40HT-60D+TDR | ML180UH110XE60C | R-454B | - - - | - - - | - - - | 56500 | 14.7 | 12.2 | 215582272 | All | USA
ML14KC1-059-230A** | CK40HT-60D+TDR | ML180UH135E60D | R-454B | - - - | - - - | - - - | 56000 | 14.3 | 12.2 | 215582274 | All | USA
ML14KC1-059-230A** | CK40HT-60D+TDR | ML193UH110XE60C | R-454B | - - - | - - - | - - - | 56000 | 14.7 | 12.2 | 215582276 | All | USA
ML14KC1-059-230A** | CK40HT-60D+TDR | ML196UH110XE60C | R-454B | - - - | - - - | - - - | 56000 | 14.3 | 12 | 215582279 | All | USA,Canada
ML14KC1-059-230A** | CK40HT-60D+TDR | ML196UH135XE60D | R-454B | - - - | - - - | - - - | 55500 | 14.7 | 12.2 | 215582281 | All | USA,Canada
ML14KC1-059-230A** | CK40HT-60D+TDR | SL280UH080NV60C | R-454B | - - - | - - - | - - - | 56000 | 14.7 | 12.4 | 215582282 | All | USA
ML14KC1-059-230A** | CK40HT-60D+TDR | SL280UH135V60D | R-454B | - - - | - - - | - - - | 56000 | 14.7 | 12.4 | 215582284 | All | USA
ML14KC1-059-230A** | CK40HT-60D+TDR | SL297UH080NV48C | R-454B | - - - | - - - | - - - | 54500 | 13.8 | 11.7 | 217588838 | All | USA,Canada
ML14KC1-059-230A** | CK40HT-60D+TDR | SL297UH080NV60C | R-454B | - - - | - - - | - - - | 55500 | 14.3 | 12 | 217588839 | All | USA,Canada
ML14KC1-059-230A** | CK40HT-60D+TDR | SLP99UH090XV60C | R-454B | - - - | - - - | - - - | 56000 | 14.3 | 12.2 | 215582287 | All | USA,Canada
ML14KC1-059-230A** | CK40HT-60D+TDR | SLP99UH135XV60D | R-454B | - - - | - - - | - - - | 56000 | 14.7 | 12.4 | 215582288 | All | USA,Canada
ML14KC1-060-230A** | CBK43UHET-048-DV- | - - - | R-454B | - - - | - - - | - - - | 58500 | 13.8 | 11.5 | 218330809 | All | USA,Canada
ML14KC1-060-230A** | CBK43UHET-060-DV- | - - - | R-454B | - - - | - - - | - - - | 57500 | 13.8 | 11.7 | 218330833 | All | USA,Canada
ML14KC1-060-230A** | CBK45UHET-060-230 | - - - | R-454B | - - - | - - - | - - - | 56500 | 13.8 | 12 | 215582474 | All | USA,Canada
ML14KC1-060-230A** | CBK45UHVT-048-230 | - - - | R-454B | - - - | - - - | - - - | 57000 | 13.8 | 12 | 215582476 | All | USA,Canada
ML14KC1-060-230A** | CBK45UHVT-060-230 | - - - | R-454B | - - - | - - - | - - - | 56500 | 13.8 | 12 | 215582477 | All | USA,Canada
ML14KC1-060-230A** | CBK47UHET-048-230 | - - - | R-454B | - - - | - - - | - - - | 58000 | 13.8 | 12 | 215582480 | All | USA,Canada
ML14KC1-060-230A** | CBK47UHET-048-460- | - - - | R-454B | - - - | - - - | - - - | 58000 | 13.8 | 12 | 217595330 | All | USA,Canada
ML14KC1-060-230A** | CBK48MVT-048-230 | - - - | R-454B | - - - | - - - | - - - | 57500 | 14.3 | 12 | 215582481 | All | USA,Canada
ML14KC1-060-230A** | CBK48MVT-060-230 | - - - | R-454B | - - - | - - - | - - - | 56500 | 13.8 | 12 | 215582484 | All | USA,Canada
ML14KC1-060-230A** | CK40[C,U]T-48C+TDR | EL297UH110XV60C | R-454B | - - - | - - - | - - - | 57500 | 13.8 | 12 | 215582486 | All | USA,Canada
ML14KC1-060-230A** | CK40[C,U]T-48C+TDR | ML180UH110V60C | R-454B | - - - | - - - | - - - | 57000 | 14.3 | 12.2 | 215582488 | All | USA
ML14KC1-060-230A** | CK40[C,U]T-48C+TDR | ML196UH090XE60C | R-454B | - - - | - - - | - - - | 57500 | 13.8 | 12 | 215582490 | All | USA,Canada
ML14KC1-060-230A** | CK40[C,U]T-48C+TDR | ML296UH110XV60C | R-454B | - - - | - - - | - - - | 57500 | 13.8 | 12 | 215943498 | All | USA,Canada
ML14KC1-060-230A** | CK40[C,U]T-48C+TDR | SL280UH080NV60C | R-454B | - - - | - - - | - - - | 57500 | 13.8 | 12 | 215582491 | All | USA
ML14KC1-060-230A** | CK40[C,U]T-48C+TDR | SL280UH090V60C | R-454B | - - - | - - - | - - - | 57500 | 13.8 | 12 | 215582494 | All | USA
ML14KC1-060-230A** | CK40[C,U]T-48C+TDR | SL280UH090XV60C | R-454B | - - - | - - - | - - - | 57500 | 13.8 | 12 | 215582496 | All | USA
ML14KC1-060-230A** | CK40[C,U]T-48C+TDR | SL280UH110V60C | R-454B | - - - | - - - | - - - | 57500 | 13.8 | 12 | 215582498 | All | USA
ML14KC1-060-230A** | CK40[C,U]T-48C+TDR | SL280UH110XV60C | R-454B | - - - | - - - | - - - | 57500 | 13.8 | 12 | 215582499 | All | USA
ML14KC1-060-230A** | CK40[C,U]T-48C+TDR | SLP99UH110XV60C | R-454B | - - - | - - - | - - - | 57000 | 13.8 | 12 | 215582502 | All | USA,Canada
ML14KC1-060-230A** | CK40[C,U]T-49C+TDR | EL196UH110XE60C | R-454B | - - - | - - - | - - - | 56500 | 13.8 | 12 | 215582503 | All | USA,Canada
ML14KC1-060-230A** | CK40[C,U]T-49C+TDR | EL280UH110E60C | R-454B | - - - | - - - | - - - | 57000 | 13.8 | 12.2 | 215582505 | All | USA
ML14KC1-060-230A** | CK40[C,U]T-49C+TDR | EL280UH110XE60C | R-454B | - - - | - - - | - - - | 57000 | 13.8 | 12.2 | 215582507 | All | USA
ML14KC1-060-230A** | CK40[C,U]T-49C+TDR | EL297UH090XV48C | R-454B | - - - | - - - | - - - | 58500 | 13.8 | 12 | 215582510 | All | USA,Canada
ML14KC1-060-230A** | CK40[C,U]T-49C+TDR | EL297UH090XV60C | R-454B | - - - | - - - | - - - | 57500 | 13.8 | 12 | 215582511 | All | USA,Canada
ML14KC1-060-230A** | CK40[C,U]T-49C+TDR | EL297UH110XE60C | R-454B | - - - | - - - | - - - | 56500 | 13.8 | 12 | 215582514 | All | USA,Canada
ML14KC1-060-230A** | CK40[C,U]T-49C+TDR | EL297UH110XV60C | R-454B | - - - | - - - | - - - | 57500 | 13.8 | 12.2 | 215582516 | All | USA,Canada
ML14KC1-060-230A** | CK40[C,U]T-49C+TDR | ML180UH090E60C | R-454B | - - - | - - - | - - - | 57000 | 13.8 | 12.2 | 215582517 | All | USA
ML14KC1-060-230A** | CK40[C,U]T-49C+TDR | ML180UH110E60C | R-454B | - - - | - - - | - - - | 56500 | 13.8 | 12.2 | 215582519 | All | USA
ML14KC1-060-230A** | CK40[C,U]T-49C+TDR | ML180UH110V60C | R-454B | - - - | - - - | - - - | 58000 | 14.3 | 12.2 | 215582522 | All | USA
ML14KC1-060-230A** | CK40[C,U]T-49C+TDR | ML180UH110XE60C | R-454B | - - - | - - - | - - - | 56500 | 13.8 | 12.2 | 215582524 | All | USA
ML14KC1-060-230A** | CK40[C,U]T-49C+TDR | ML193UH110XE60C | R-454B | - - - | - - - | - - - | 57500 | 13.8 | 11.7 | 215582526 | All | USA
ML14KC1-060-230A** | CK40[C,U]T-49C+TDR | ML196UH090XE60C | R-454B | - - - | - - - | - - - | 58500 | 13.8 | 12 | 215582527 | All | USA,Canada
ML14KC1-060-230A** | CK40[C,U]T-49C+TDR | ML196UH110XE60C | R-454B | - - - | - - - | - - - | 56500 | 13.8 | 12 | 215582529 | All | USA,Canada
ML14KC1-060-230A** | CK40[C,U]T-49C+TDR | ML296UH090XV48C | R-454B | - - - | - - - | - - - | 59000 | 13.8 | 12.2 | 215943499 | All | USA,Canada
ML14KC1-060-230A** | CK40[C,U]T-49C+TDR | ML296UH110XV60C | R-454B | - - - | - - - | - - - | 59000 | 14.3 | 12 | 215943500 | All | USA,Canada
ML14KC1-060-230A** | CK40[C,U]T-49C+TDR | SL280UH080NV60C | R-454B | - - - | - - - | - - - | 58500 | 14.3 | 12 | 215582531 | All | USA
ML14KC1-060-230A** | CK40[C,U]T-49C+TDR | SL280UH090V60C | R-454B | - - - | - - - | - - - | 58000 | 14.3 | 11.7 | 215582534 | All | USA
ML14KC1-060-230A** | CK40[C,U]T-49C+TDR | SL280UH090XV60C | R-454B | - - - | - - - | - - - | 58000 | 14.3 | 11.7 | 215582535 | All | USA
ML14KC1-060-230A** | CK40[C,U]T-49C+TDR | SL280UH100NV60C | R-454B | - - - | - - - | - - - | 58500 | 14.3 | 12 | 215582538 | All | USA
ML14KC1-060-230A** | CK40[C,U]T-49C+TDR | SL280UH110V60C | R-454B | - - - | - - - | - - - | 57500 | 13.8 | 11.5 | 215582540 | All | USA
ML14KC1-060-230A** | CK40[C,U]T-49C+TDR | SL280UH110XV60C | R-454B | - - - | - - - | - - - | 57500 | 13.8 | 11.5 | 215582541 | All | USA
ML14KC1-060-230A** | CK40[C,U]T-49C+TDR | SL297UH080NV60C | R-454B | - - - | - - - | - - - | 58500 | 13.8 | 12 | 217549070 | All | USA,Canada
ML14KC1-060-230A** | CK40[C,U]T-49C+TDR | SLP99UH090XV48C | R-454B | - - - | - - - | - - - | 58500 | 13.8 | 12 | 215582543 | All | USA,Canada
ML14KC1-060-230A** | CK40[C,U]T-49C+TDR | SLP99UH090XV60C | R-454B | - - - | - - - | - - - | 57500 | 13.8 | 11.5 | 215582546 | All | USA,Canada
ML14KC1-060-230A** | CK40[C,U]T-49C+TDR | SLP99UH110XV60C | R-454B | - - - | - - - | - - - | 57500 | 13.8 | 12.2 | 215582547 | All | USA,Canada
ML14KC1-060-230A** | CK40[C,U]T-50/60C+TDR | EL196UH110XE60C | R-454B | - - - | - - - | - - - | 55000 | 13.8 | 12 | 215582549 | All | USA,Canada
ML14KC1-060-230A** | CK40[C,U]T-50/60C+TDR | ML180UH090E60C | R-454B | - - - | - - - | - - - | 55000 | 13.8 | 11.7 | 215582551 | All | USA
ML14KC1-060-230A** | CK40[C,U]T-50/60C+TDR | ML180UH110V60C | R-454B | - - - | - - - | - - - | 56500 | 13.8 | 11.7 | 215582553 | All | USA
ML14KC1-060-230A** | CK40[C,U]T-50/60C+TDR | ML196UH110XE60C | R-454B | - - - | - - - | - - - | 55000 | 13.8 | 11.5 | 215582555 | All | USA,Canada
ML14KC1-060-230A** | CK40[C,U]T-50/60C+TDR | ML296UH110XV60C | R-454B | - - - | - - - | - - - | 57000 | 13.8 | 12 | 215943501 | All | USA,Canada
ML14KC1-060-230A** | CK40[C,U]T-50/60C+TDR | SL280UH080NV60C | R-454B | - - - | - - - | - - - | 56500 | 13.8 | 11.7 | 215582557 | All | USA
ML14KC1-060-230A** | CK40[C,U]T-50/60C+TDR | SLP99UH110XV60C | R-454B | - - - | - - - | - - - | 57000 | 13.8 | 12 | 217468978 | All | USA,Canada
ML14KC1-060-230A** | CK40[C,U]T-60C+TDR | - - - | R-454B | - - - | - - - | - - - | 57000 | 13.8 | 11.2 | 215582472 | All | USA,Canada
ML14KC1-060-230A** | CK40[C,U]T-60C+TDR | EL180UH100NE60C | R-454B | - - - | - - - | - - - | 57500 | 13.8 | 12 | 215582559 | All | USA
ML14KC1-060-230A** | CK40[C,U]T-60C+TDR | EL195UH100NE60C | R-454B | - - - | - - - | - - - | 58500 | 13.8 | 12.2 | 217616527 | All | USA,Canada
ML14KC1-060-230A** | CK40[C,U]T-60C+TDR | EL196UH110XE60C | R-454B | - - - | - - - | - - - | 57500 | 14.3 | 12.2 | 215582561 | All | USA,Canada
ML14KC1-060-230A** | CK40[C,U]T-60C+TDR | EL280UH110E60C | R-454B | - - - | - - - | - - - | 60000 | 14.3 | 12.4 | 215582563 | All | USA
ML14KC1-060-230A** | CK40[C,U]T-60C+TDR | EL280UH110XE60C | R-454B | - - - | - - - | - - - | 60000 | 14.3 | 12.4 | 215582565 | All | USA
ML14KC1-060-230A** | CK40[C,U]T-60C+TDR | EL297UH090XV48C | R-454B | - - - | - - - | - - - | 58500 | 13.8 | 12.2 | 215582567 | All | USA,Canada
ML14KC1-060-230A** | CK40[C,U]T-60C+TDR | EL297UH090XV60C | R-454B | - - - | - - - | - - - | 58500 | 13.8 | 12.2 | 215582569 | All | USA,Canada
ML14KC1-060-230A** | CK40[C,U]T-60C+TDR | EL297UH110XE60C | R-454B | - - - | - - - | - - - | 57500 | 13.8 | 12.2 | 215582571 | All | USA,Canada
ML14KC1-060-230A** | CK40[C,U]T-60C+TDR | EL297UH110XV48C | R-454B | - - - | - - - | - - - | 58500 | 14.3 | 12.4 | 215582573 | All | USA,Canada
ML14KC1-060-230A** | CK40[C,U]T-60C+TDR | EL297UH110XV60C | R-454B | - - - | - - - | - - - | 58500 | 14.3 | 12.4 | 215582575 | All | USA,Canada
ML14KC1-060-230A** | CK40[C,U]T-60C+TDR | ML180UH070V48B | R-454B | - - - | - - - | - - - | 60000 | 14.3 | 12.4 | 215582577 | All | USA
ML14KC1-060-230A** | CK40[C,U]T-60C+TDR | ML180UH090E60C | R-454B | - - - | - - - | - - - | 60000 | 14.3 | 12.4 | 215582579 | All | USA
ML14KC1-060-230A** | CK40[C,U]T-60C+TDR | ML180UH110E60C | R-454B | - - - | - - - | - - - | 57500 | 14.3 | 12.2 | 215582581 | All | USA
ML14KC1-060-230A** | CK40[C,U]T-60C+TDR | ML180UH110V60C | R-454B | - - - | - - - | - - - | 59000 | 14.7 | 12.2 | 215582583 | All | USA
ML14KC1-060-230A** | CK40[C,U]T-60C+TDR | ML180UH110XE60C | R-454B | - - - | - - - | - - - | 57500 | 14.3 | 12.2 | 215582585 | All | USA
ML14KC1-060-230A** | CK40[C,U]T-60C+TDR | ML193UH110XE60C | R-454B | - - - | - - - | - - - | 58500 | 14.3 | 12 | 215582587 | All | USA
ML14KC1-060-230A** | CK40[C,U]T-60C+TDR | ML196UH090XE60C | R-454B | - - - | - - - | - - - | 59500 | 14.3 | 12.4 | 215582589 | All | USA,Canada
ML14KC1-060-230A** | CK40[C,U]T-60C+TDR | ML196UH110XE60C | R-454B | - - - | - - - | - - - | 57500 | 13.8 | 12.2 | 215582591 | All | USA,Canada
ML14KC1-060-230A** | CK40[C,U]T-60C+TDR | ML296UH090XV48C | R-454B | - - - | - - - | - - - | 60000 | 14.3 | 12.4 | 215943502 | All | USA,Canada
ML14KC1-060-230A** | CK40[C,U]T-60C+TDR | ML296UH110XV60C | R-454B | - - - | - - - | - - - | 59500 | 14.3 | 12.4 | 215943503 | All | USA,Canada
ML14KC1-060-230A** | CK40[C,U]T-60C+TDR | SL280UH080NV60C | R-454B | - - - | - - - | - - - | 59500 | 14.3 | 12.4 | 215582593 | All | USA
ML14KC1-060-230A** | CK40[C,U]T-60C+TDR | SL280UH090V60C | R-454B | - - - | - - - | - - - | 58500 | 14.3 | 12 | 215582595 | All | USA
ML14KC1-060-230A** | CK40[C,U]T-60C+TDR | SL280UH090XV60C | R-454B | - - - | - - - | - - - | 58500 | 14.3 | 12 | 215582597 | All | USA
ML14KC1-060-230A** | CK40[C,U]T-60C+TDR | SL280UH100NV60C | R-454B | - - - | - - - | - - - | 59500 | 14.3 | 12.4 | 215582599 | All | USA
ML14KC1-060-230A** | CK40[C,U]T-60C+TDR | SL280UH110V60C | R-454B | - - - | - - - | - - - | 58500 | 14.3 | 12.4 | 215582601 | All | USA
ML14KC1-060-230A** | CK40[C,U]T-60C+TDR | SL280UH110XV60C | R-454B | - - - | - - - | - - - | 58500 | 14.3 | 12.4 | 215582603 | All | USA
ML14KC1-060-230A** | CK40[C,U]T-60C+TDR | SL297UH080NV60C | R-454B | - - - | - - - | - - - | 59500 | 13.8 | 12.2 | 217549071 | All | USA,Canada
ML14KC1-060-230A** | CK40[C,U]T-60C+TDR | SLP99UH090XV48C | R-454B | - - - | - - - | - - - | 59500 | 13.8 | 12.2 | 215582605 | All | USA,Canada
ML14KC1-060-230A** | CK40[C,U]T-60C+TDR | SLP99UH090XV60C | R-454B | - - - | - - - | - - - | 58500 | 13.8 | 11.7 | 215582607 | All | USA,Canada
ML14KC1-060-230A** | CK40[C,U]T-60C+TDR | SLP99UH110XV60C | R-454B | - - - | - - - | - - - | 58500 | 14.3 | 12.4 | 215582609 | All | USA,Canada
ML14KC1-060-230A** | CK40[C,U]T-60D+TDR | EL180UH100NE60C | R-454B | - - - | - - - | - - - | 57000 | 13.8 | 12 | 215582611 | All | USA
ML14KC1-060-230A** | CK40[C,U]T-60D+TDR | EL195UH100NE60C | R-454B | - - - | - - - | - - - | 57500 | 13.8 | 12 | 217477875 | All | USA,Canada
ML14KC1-060-230A** | CK40[C,U]T-60D+TDR | EL297UH110XV60C | R-454B | - - - | - - - | - - - | 58000 | 13.8 | 12 | 215582613 | All | USA,Canada
ML14KC1-060-230A** | CK40[C,U]T-60D+TDR | EL297UH135XE60D | R-454B | - - - | - - - | - - - | 57000 | 13.8 | 12 | 215582615 | All | USA,Canada
ML14KC1-060-230A** | CK40[C,U]T-60D+TDR | EL297UH135XV60D | R-454B | - - - | - - - | - - - | 58000 | 14.3 | 12.4 | 215582617 | All | USA,Canada
ML14KC1-060-230A** | CK40[C,U]T-60D+TDR | ML180UH135E60D | R-454B | - - - | - - - | - - - | 56500 | 13.8 | 12.2 | 215582619 | All | USA
ML14KC1-060-230A** | CK40[C,U]T-60D+TDR | ML196UH110XE60C | R-454B | - - - | - - - | - - - | 59500 | 13.8 | 12 | 215582621 | All | USA,Canada
ML14KC1-060-230A** | CK40[C,U]T-60D+TDR | ML196UH135XE60D | R-454B | - - - | - - - | - - - | 57500 | 14.3 | 11.7 | 215582623 | All | USA,Canada
ML14KC1-060-230A** | CK40[C,U]T-60D+TDR | SL280UH135V60D | R-454B | - - - | - - - | - - - | 58000 | 14.3 | 12.4 | 215582625 | All | USA
ML14KC1-060-230A** | CK40[C,U]T-60D+TDR | SL297UH080NV60C | R-454B | - - - | - - - | - - - | 58500 | 13.8 | 12.2 | 217549072 | All | USA,Canada
ML14KC1-060-230A** | CK40[C,U]T-60D+TDR | SLP99UH135XV60D | R-454B | - - - | - - - | - - - | 58000 | 14.3 | 12.4 | 215582627 | All | USA,Canada
ML14KC1-060-230A** | CK40DT-48C+TDR | SL280DF110V60C | R-454B | - - - | - - - | - - - | 57000 | 13.8 | 12 | 215582629 | All | USA
ML14KC1-060-230A** | CK40DT-50/60C+TDR | ML180DF110E60C | R-454B | - - - | - - - | - - - | 56500 | 14.3 | 12 | 215582631 | All | USA
ML14KC1-060-230A** | CK40DT-50/60C+TDR | SL280DF090V60C | R-454B | - - - | - - - | - - - | 57000 | 13.8 | 11.5 | 215582633 | All | USA
ML14KC1-060-230A** | CK40DT-50/60C+TDR | SL280DF110V60C | R-454B | - - - | - - - | - - - | 57000 | 13.8 | 12 | 215582635 | All | USA
ML14KC1-060-230A** | CK40HT-42C+TDR | ML180UH110V60C | R-454B | - - - | - - - | - - - | 57000 | 14.3 | 12.2 | 215582637 | All | USA
ML14KC1-060-230A** | CK40HT-42C+TDR | SLP99UH110XV60C | R-454B | - - - | - - - | - - - | 57500 | 13.8 | 12 | 217468979 | All | USA,Canada
ML14KC1-060-230A** | CK40HT-48C+TDR | ML180UH090E60C | R-454B | - - - | - - - | - - - | 57500 | 13.8 | 12 | 215582641 | All | USA
ML14KC1-060-230A** | CK40HT-48C+TDR | ML180UH110V60C | R-454B | - - - | - - - | - - - | 56500 | 13.8 | 12 | 215582643 | All | USA
ML14KC1-060-230A** | CK40HT-48C+TDR | ML296UH110XV60C | R-454B | - - - | - - - | - - - | 57000 | 13.8 | 12 | 215943504 | All | USA,Canada
ML14KC1-060-230A** | CK40HT-48C+TDR | SLP99UH110XV60C | R-454B | - - - | - - - | - - - | 57000 | 13.8 | 12 | 217468980 | All | USA,Canada
ML14KC1-060-230A** | CK40HT-51/61C+TDR | EL180UH100NE60C | R-454B | - - - | - - - | - - - | 54000 | 13.8 | 12.2 | 217560198 | All | USA
ML14KC1-060-230A** | CK40HT-51/61C+TDR | EL196UH110XE60C | R-454B | - - - | - - - | - - - | 56500 | 13.8 | 12.2 | 215582645 | All | USA,Canada
ML14KC1-060-230A** | CK40HT-51/61C+TDR | EL280UH110E60C | R-454B | - - - | - - - | - - - | 57000 | 13.8 | 12 | 215582647 | All | USA
ML14KC1-060-230A** | CK40HT-51/61C+TDR | EL280UH110XE60C | R-454B | - - - | - - - | - - - | 57000 | 13.8 | 12 | 215582649 | All | USA
ML14KC1-060-230A** | CK40HT-51/61C+TDR | EL297UH110XE60C | R-454B | - - - | - - - | - - - | 56500 | 13.8 | 12 | 215582651 | All | USA,Canada
ML14KC1-060-230A** | CK40HT-51/61C+TDR | ML180UH090E60C | R-454B | - - - | - - - | - - - | 56500 | 13.8 | 12.2 | 215582653 | All | USA
ML14KC1-060-230A** | CK40HT-51/61C+TDR | ML180UH110E60C | R-454B | - - - | - - - | - - - | 56500 | 13.8 | 12 | 215582655 | All | USA
ML14KC1-060-230A** | CK40HT-51/61C+TDR | ML180UH110V60C | R-454B | - - - | - - - | - - - | 58000 | 14.3 | 12.4 | 215582657 | All | USA
ML14KC1-060-230A** | CK40HT-51/61C+TDR | ML180UH110XE60C | R-454B | - - - | - - - | - - - | 56500 | 13.8 | 12 | 215582659 | All | USA
ML14KC1-060-230A** | CK40HT-51/61C+TDR | ML193UH110XE60C | R-454B | - - - | - - - | - - - | 57500 | 13.8 | 11.7 | 215582661 | All | USA
ML14KC1-060-230A** | CK40HT-51/61C+TDR | ML196UH110XE60C | R-454B | - - - | - - - | - - - | 56500 | 13.8 | 12 | 215582663 | All | USA,Canada
ML14KC1-060-230A** | CK40HT-51/61C+TDR | ML296UH090XV48C | R-454B | - - - | - - - | - - - | 58500 | 13.8 | 12 | 215943505 | All | USA,Canada
ML14KC1-060-230A** | CK40HT-51/61C+TDR | ML296UH110XV60C | R-454B | - - - | - - - | - - - | 59000 | 13.8 | 11.7 | 215943506 | All | USA,Canada
ML14KC1-060-230A** | CK40HT-51/61C+TDR | SL280UH080NV60C | R-454B | - - - | - - - | - - - | 58000 | 13.8 | 12 | 215582665 | All | USA
ML14KC1-060-230A** | CK40HT-51/61C+TDR | SL280UH100NV60C | R-454B | - - - | - - - | - - - | 58500 | 13.8 | 12 | 215582667 | All | USA
ML14KC1-060-230A** | CK40HT-51/61C+TDR | SLP99UH110XV60C | R-454B | - - - | - - - | - - - | 57500 | 14.3 | 12.4 | 217468981 | All | USA,Canada
ML14KC1-060-230A** | CK40HT-60D+TDR | EL196UH110XE60C | R-454B | - - - | - - - | - - - | 59000 | 13.8 | 12.2 | 215582669 | All | USA,Canada
ML14KC1-060-230A** | CK40HT-60D+TDR | EL297UH110XV60C | R-454B | - - - | - - - | - - - | 57500 | 13.8 | 11.7 | 215582671 | All | USA,Canada
ML14KC1-060-230A** | CK40HT-60D+TDR | EL297UH135XE60D | R-454B | - - - | - - - | - - - | 56500 | 13.8 | 11.7 | 215582673 | All | USA,Canada
ML14KC1-060-230A** | CK40HT-60D+TDR | EL297UH135XV60D | R-454B | - - - | - - - | - - - | 57500 | 13.8 | 11.7 | 215582675 | All | USA,Canada
ML14KC1-060-230A** | CK40HT-60D+TDR | ML180UH090E60C | R-454B | - - - | - - - | - - - | 56500 | 13.8 | 12.2 | 215582677 | All | USA
ML14KC1-060-230A** | CK40HT-60D+TDR | ML180UH110E60C | R-454B | - - - | - - - | - - - | 56500 | 13.8 | 12 | 215582679 | All | USA
ML14KC1-060-230A** | CK40HT-60D+TDR | ML180UH110XE60C | R-454B | - - - | - - - | - - - | 59000 | 13.8 | 12.2 | 215582681 | All | USA
ML14KC1-060-230A** | CK40HT-60D+TDR | ML180UH135E60D | R-454B | - - - | - - - | - - - | 56000 | 13.8 | 11.7 | 215582683 | All | USA
ML14KC1-060-230A** | CK40HT-60D+TDR | ML193UH110XE60C | R-454B | - - - | - - - | - - - | 57500 | 13.8 | 11.7 | 215582685 | All | USA
ML14KC1-060-230A** | CK40HT-60D+TDR | ML196UH110XE60C | R-454B | - - - | - - - | - - - | 59000 | 13.8 | 12 | 215582687 | All | USA,Canada
ML14KC1-060-230A** | CK40HT-60D+TDR | ML196UH135XE60D | R-454B | - - - | - - - | - - - | 57000 | 13.8 | 12.2 | 215582689 | All | USA,Canada
ML14KC1-060-230A** | CK40HT-60D+TDR | SL280UH080NV60C | R-454B | - - - | - - - | - - - | 59000 | 13.8 | 12.2 | 215582691 | All | USA
ML14KC1-060-230A** | CK40HT-60D+TDR | SL280UH090V60C | R-454B | - - - | - - - | - - - | 58500 | 13.8 | 12.2 | 217468982 | All | USA
ML14KC1-060-230A** | CK40HT-60D+TDR | SL280UH135V60D | R-454B | - - - | - - - | - - - | 57500 | 14.3 | 11.7 | 215582693 | All | USA
ML14KC1-060-230A** | CK40HT-60D+TDR | SL297UH080NV60C | R-454B | - - - | - - - | - - - | 58500 | 13.8 | 12 | 217549073 | All | USA,Canada
ML14KC1-060-230A** | CK40HT-60D+TDR | SLP99UH090XV60C | R-454B | - - - | - - - | - - - | 58500 | 13.8 | 12 | 215582695 | All | USA,Canada
ML14KC1-060-230A** | CK40HT-60D+TDR | SLP99UH135XV60D | R-454B | - - - | - - - | - - - | 57500 | 13.8 | 11.7 | 215582697 | All | USA,Canada
ML14XC1-036-233A** | CK40DT-30/36B-0*+TDR | ML196DF045XE36B | R-410A | 34200 | 14 | 12.2 | - - - | - - - | - - - | 215219576 | - - - | USA,Canada
ML14XC1-036-233A** | CK40DT-30/36B-0*+TDR | ML196DF070XE48B | R-410A | 33800 | 14.5 | 12.5 | - - - | - - - | - - - | 215219577 | - - - | USA,Canada
ML14XC1-036-233A** | CK40DT-30/36C-0*+TDR | ML196DF090XE48C | R-410A | 34000 | 15.1 | 12.5 | - - - | - - - | - - - | 215219581 | - - - | USA,Canada
ML14XC1-036-233A** | CK40DT-30/36C-0*+TDR | ML196DF110XE60C | R-410A | 34000 | 15.1 | 12.5 | - - - | - - - | - - - | 215219582 | - - - | USA,Canada
ML14XC1-036-233A** | CK40DT-30/36C-0*+TDR | ML296DF090XV60C | R-410A | 34400 | 14.5 | 12.5 | - - - | - - - | - - - | 215219583 | - - - | USA,Canada
ML14XC1-036-233A** | CK40DT-30/36C-0*+TDR | SLP99DF090XV36C | R-410A | 34000 | 14.5 | 12.5 | - - - | - - - | - - - | 215219584 | - - - | USA,Canada
ML14XC1-036-233A** | CK40DT-30/36C-0*+TDR | SLP99DF090XV48C | R-410A | 34000 | 15.1 | 12.5 | - - - | - - - | - - - | 215219585 | - - - | USA,Canada
ML14XC1-036-233A** | CK40DT-30/36C-0*+TDR | SLP99DF090XV60C | R-410A | 34200 | 15.1 | 12.5 | - - - | - - - | - - - | 215219586 | - - - | USA,Canada
ML14XC1-036-233A** | CK40DT-30/36C-0*+TDR | SLP99DF110XV60C | R-410A | 34200 | 14.5 | 12.5 | - - - | - - - | - - - | 215219587 | - - - | USA,Canada
ML14XC1-036-233A** | CK40DT-42B-0*+TDR | ML196DF045XE36B | R-410A | 34400 | 14.5 | 12.2 | - - - | - - - | - - - | 215219591 | - - - | USA,Canada
ML14XC1-036-233A** | CK40DT-42B-0*+TDR | ML196DF070XE48B | R-410A | 34200 | 14.5 | 12.5 | - - - | - - - | - - - | 215219592 | - - - | USA,Canada
ML14XC1-036-233A** | CK40DT-42B-0*+TDR | SLP99DF070XV36B | R-410A | 34600 | 14.5 | 12.5 | - - - | - - - | - - - | 215219594 | - - - | USA,Canada
ML14XC1-036-233A** | CK40DT-48C-0*+TDR | ML196DF090XE48C | R-410A | 34200 | 15.5 | 13 | - - - | - - - | - - - | 215219595 | - - - | USA,Canada
ML14XC1-036-233A** | CK40DT-48C-0*+TDR | ML196DF110XE60C | R-410A | 34000 | 15.1 | 12.5 | - - - | - - - | - - - | 215219596 | - - - | USA,Canada
ML14XC1-036-233A** | CK40DT-48C-0*+TDR | ML296DF090XV60C | R-410A | 34400 | 15.1 | 12.5 | - - - | - - - | - - - | 215219597 | - - - | USA,Canada
ML14XC1-036-233A** | CK40DT-48C-0*+TDR | SLP99DF090XV36C | R-410A | 34000 | 15.1 | 12.5 | - - - | - - - | - - - | 215219599 | - - - | USA,Canada
ML14XC1-036-233A** | CK40DT-48C-0*+TDR | SLP99DF090XV48C | R-410A | 34000 | 15.1 | 12.5 | - - - | - - - | - - - | 215219600 | - - - | USA,Canada
ML14XC1-036-233A** | CK40DT-48C-0*+TDR | SLP99DF090XV60C | R-410A | 34600 | 15.1 | 13 | - - - | - - - | - - - | 215219601 | - - - | USA,Canada
ML14XC1-036-233A** | CK40DT-48C-0*+TDR | SLP99DF110XV60C | R-410A | 34600 | 15.1 | 13 | - - - | - - - | - - - | 215219602 | - - - | USA,Canada
ML14XC1-036-233A** | CK40DT-50/60C-0*+TDR | ML196DF090XE48C | R-410A | 34600 | 15.5 | 13 | - - - | - - - | - - - | 215219604 | - - - | USA,Canada
ML14XC1-036-233A** | CK40DT-50/60C-0*+TDR | ML196DF110XE60C | R-410A | 34400 | 15.1 | 12.5 | - - - | - - - | - - - | 215219605 | - - - | USA,Canada
ML14XC1-036-233A** | CRX35-30/36B--*+TDR | ML196DF045XE36B | R-410A | 34200 | 14 | 12.2 | - - - | - - - | - - - | 213925785 | - - - | USA,Canada
ML14XC1-036-233A** | CRX35-30/36B--*+TDR | ML196DF070XE48B | R-410A | 33800 | 14.5 | 12.5 | - - - | - - - | - - - | 213925786 | - - - | USA,Canada
ML14XC1-036-233A** | CRX35-30/36C--*+TDR | ML196DF090XE48C | R-410A | 34000 | 15.1 | 12.5 | - - - | - - - | - - - | 213925794 | - - - | USA,Canada
ML14XC1-036-233A** | CRX35-30/36C--*+TDR | ML196DF110XE60C | R-410A | 34000 | 15.1 | 12.5 | - - - | - - - | - - - | 213925795 | - - - | USA,Canada
ML14XC1-036-233A** | CRX35-30/36C--*+TDR | ML296DF090XV60C | R-410A | 34400 | 14.5 | 12.5 | - - - | - - - | - - - | 213925796 | - - - | USA,Canada
ML14XC1-036-233A** | CRX35-30/36C--*+TDR | SLP99DF090XV36C | R-410A | 34000 | 14.5 | 12.5 | - - - | - - - | - - - | 213925797 | - - - | USA,Canada
ML14XC1-036-233A** | CRX35-30/36C--*+TDR | SLP99DF090XV48C | R-410A | 34000 | 15.1 | 12.5 | - - - | - - - | - - - | 213925798 | - - - | USA,Canada
ML14XC1-036-233A** | CRX35-30/36C--*+TDR | SLP99DF090XV60C | R-410A | 34200 | 15.1 | 12.5 | - - - | - - - | - - - | 213925799 | - - - | USA,Canada
ML14XC1-036-233A** | CRX35-30/36C--*+TDR | SLP99DF110XV60C | R-410A | 34200 | 14.5 | 12.5 | - - - | - - - | - - - | 213925800 | - - - | USA,Canada
ML14XC1-036-233A** | CRX35-42B--*+TDR | ML196DF045XE36B | R-410A | 34400 | 14.5 | 12.2 | - - - | - - - | - - - | 213925806 | - - - | USA,Canada
ML14XC1-036-233A** | CRX35-42B--*+TDR | ML196DF070XE48B | R-410A | 34200 | 14.5 | 12.5 | - - - | - - - | - - - | 213925807 | - - - | USA,Canada
ML14XC1-036-233A** | CRX35-42B--*+TDR | SLP99DF070XV36B | R-410A | 34600 | 14.5 | 12.5 | - - - | - - - | - - - | 213925809 | - - - | USA,Canada
ML14XC1-036-233A** | CRX35-48C--*+TDR | ML196DF090XE48C | R-410A | 34200 | 15.5 | 13 | - - - | - - - | - - - | 213925814 | - - - | USA,Canada
ML14XC1-036-233A** | CRX35-48C--*+TDR | ML196DF110XE60C | R-410A | 34000 | 15.1 | 12.5 | - - - | - - - | - - - | 213925815 | - - - | USA,Canada
ML14XC1-036-233A** | CRX35-48C--*+TDR | ML296DF090XV60C | R-410A | 34400 | 15.1 | 12.5 | - - - | - - - | - - - | 213925816 | - - - | USA,Canada
ML14XC1-036-233A** | CRX35-48C--*+TDR | SLP99DF090XV36C | R-410A | 34000 | 15.1 | 12.5 | - - - | - - - | - - - | 213925818 | - - - | USA,Canada
ML14XC1-036-233A** | CRX35-48C--*+TDR | SLP99DF090XV48C | R-410A | 34000 | 15.1 | 12.5 | - - - | - - - | - - - | 213925819 | - - - | USA,Canada
ML14XC1-036-233A** | CRX35-48C--*+TDR | SLP99DF090XV60C | R-410A | 34600 | 15.1 | 13 | - - - | - - - | - - - | 213925820 | - - - | USA,Canada
ML14XC1-036-233A** | CRX35-48C--*+TDR | SLP99DF110XV60C | R-410A | 34600 | 15.1 | 13 | - - - | - - - | - - - | 213925821 | - - - | USA,Canada
ML14XC1-036-233A** | CRX35-50/60C--*+TDR | ML196DF090XE48C | R-410A | 34600 | 15.5 | 13 | - - - | - - - | - - - | 213925823 | - - - | USA,Canada
ML14XC1-036-233A** | CRX35-50/60C--*+TDR | ML196DF110XE60C | R-410A | 34400 | 15.1 | 12.5 | - - - | - - - | - - - | 213925824 | - - - | USA,Canada
ML14XC1-036-463A** | CK40DT-30/36B-0*+TDR | ML196DF045XE36B | R-410A | 34200 | 14 | 12.2 | - - - | - - - | - - - | 215219544 | - - - | USA,Canada
ML14XC1-036-463A** | CK40DT-30/36B-0*+TDR | ML196DF070XE48B | R-410A | 33800 | 14.5 | 12.5 | - - - | - - - | - - - | 215219545 | - - - | USA,Canada
ML14XC1-036-463A** | CK40DT-30/36C-0*+TDR | ML196DF090XE48C | R-410A | 34000 | 15.1 | 12.5 | - - - | - - - | - - - | 215219549 | - - - | USA,Canada
ML14XC1-036-463A** | CK40DT-30/36C-0*+TDR | ML196DF110XE60C | R-410A | 34000 | 15.1 | 12.5 | - - - | - - - | - - - | 215219550 | - - - | USA,Canada
ML14XC1-036-463A** | CK40DT-30/36C-0*+TDR | ML296DF090XV60C | R-410A | 34400 | 14.5 | 12.5 | - - - | - - - | - - - | 215219551 | - - - | USA,Canada
ML14XC1-036-463A** | CK40DT-30/36C-0*+TDR | SLP99DF090XV36C | R-410A | 34000 | 14.5 | 12.5 | - - - | - - - | - - - | 215219552 | - - - | USA,Canada
ML14XC1-036-463A** | CK40DT-30/36C-0*+TDR | SLP99DF090XV48C | R-410A | 34000 | 15.1 | 12.5 | - - - | - - - | - - - | 215219553 | - - - | USA,Canada
ML14XC1-036-463A** | CK40DT-30/36C-0*+TDR | SLP99DF090XV60C | R-410A | 34200 | 15.1 | 12.5 | - - - | - - - | - - - | 215219554 | - - - | USA,Canada
ML14XC1-036-463A** | CK40DT-30/36C-0*+TDR | SLP99DF110XV60C | R-410A | 34200 | 14.5 | 12.5 | - - - | - - - | - - - | 215219555 | - - - | USA,Canada
ML14XC1-036-463A** | CK40DT-42B-0*+TDR | ML196DF045XE36B | R-410A | 34400 | 14.5 | 12.2 | - - - | - - - | - - - | 215219559 | - - - | USA,Canada
ML14XC1-036-463A** | CK40DT-42B-0*+TDR | ML196DF070XE48B | R-410A | 34200 | 14.5 | 12.5 | - - - | - - - | - - - | 215219560 | - - - | USA,Canada
ML14XC1-036-463A** | CK40DT-42B-0*+TDR | SLP99DF070XV36B | R-410A | 34600 | 14.5 | 12.5 | - - - | - - - | - - - | 215219562 | - - - | USA,Canada
ML14XC1-036-463A** | CK40DT-48C-0*+TDR | ML196DF090XE48C | R-410A | 34200 | 15.5 | 13 | - - - | - - - | - - - | 215219563 | - - - | USA,Canada
ML14XC1-036-463A** | CK40DT-48C-0*+TDR | ML196DF110XE60C | R-410A | 34000 | 15.1 | 12.5 | - - - | - - - | - - - | 215219564 | - - - | USA,Canada
ML14XC1-036-463A** | CK40DT-48C-0*+TDR | ML296DF090XV60C | R-410A | 34400 | 15.1 | 12.5 | - - - | - - - | - - - | 215219565 | - - - | USA,Canada
ML14XC1-036-463A** | CK40DT-48C-0*+TDR | SLP99DF090XV36C | R-410A | 34000 | 15.1 | 12.5 | - - - | - - - | - - - | 215219567 | - - - | USA,Canada
ML14XC1-036-463A** | CK40DT-48C-0*+TDR | SLP99DF090XV48C | R-410A | 34000 | 15.1 | 12.5 | - - - | - - - | - - - | 215219568 | - - - | USA,Canada
ML14XC1-036-463A** | CK40DT-48C-0*+TDR | SLP99DF090XV60C | R-410A | 34600 | 15.1 | 13 | - - - | - - - | - - - | 215219569 | - - - | USA,Canada
ML14XC1-036-463A** | CK40DT-48C-0*+TDR | SLP99DF110XV60C | R-410A | 34600 | 15.1 | 13 | - - - | - - - | - - - | 215219570 | - - - | USA,Canada
ML14XC1-036-463A** | CK40DT-50/60C-0*+TDR | ML196DF090XE48C | R-410A | 34600 | 15.5 | 13 | - - - | - - - | - - - | 215219572 | - - - | USA,Canada
ML14XC1-036-463A** | CK40DT-50/60C-0*+TDR | ML196DF110XE60C | R-410A | 34400 | 15.1 | 12.5 | - - - | - - - | - - - | 215219573 | - - - | USA,Canada
ML14XC1-036-463A** | CRX35-30/36B--*+TDR | ML196DF045XE36B | R-410A | 34200 | 14 | 12.2 | - - - | - - - | - - - | 213925741 | - - - | USA,Canada
ML14XC1-036-463A** | CRX35-30/36B--*+TDR | ML196DF070XE48B | R-410A | 33800 | 14.5 | 12.5 | - - - | - - - | - - - | 213925742 | - - - | USA,Canada
ML14XC1-036-463A** | CRX35-30/36C--*+TDR | ML196DF090XE48C | R-410A | 34000 | 15.1 | 12.5 | - - - | - - - | - - - | 213925750 | - - - | USA,Canada
ML14XC1-036-463A** | CRX35-30/36C--*+TDR | ML196DF110XE60C | R-410A | 34000 | 15.1 | 12.5 | - - - | - - - | - - - | 213925751 | - - - | USA,Canada
ML14XC1-036-463A** | CRX35-30/36C--*+TDR | ML296DF090XV60C | R-410A | 34400 | 14.5 | 12.5 | - - - | - - - | - - - | 213925752 | - - - | USA,Canada
ML14XC1-036-463A** | CRX35-30/36C--*+TDR | SLP99DF090XV36C | R-410A | 34000 | 14.5 | 12.5 | - - - | - - - | - - - | 213925753 | - - - | USA,Canada
ML14XC1-036-463A** | CRX35-30/36C--*+TDR | SLP99DF090XV48C | R-410A | 34000 | 15.1 | 12.5 | - - - | - - - | - - - | 213925754 | - - - | USA,Canada
ML14XC1-036-463A** | CRX35-30/36C--*+TDR | SLP99DF090XV60C | R-410A | 34200 | 15.1 | 12.5 | - - - | - - - | - - - | 213925755 | - - - | USA,Canada
ML14XC1-036-463A** | CRX35-30/36C--*+TDR | SLP99DF110XV60C | R-410A | 34200 | 14.5 | 12.5 | - - - | - - - | - - - | 213925756 | - - - | USA,Canada
ML14XC1-036-463A** | CRX35-42B--*+TDR | ML196DF045XE36B | R-410A | 34400 | 14.5 | 12.2 | - - - | - - - | - - - | 213925762 | - - - | USA,Canada
ML14XC1-036-463A** | CRX35-42B--*+TDR | ML196DF070XE48B | R-410A | 34200 | 14.5 | 12.5 | - - - | - - - | - - - | 213925763 | - - - | USA,Canada
ML14XC1-036-463A** | CRX35-42B--*+TDR | SLP99DF070XV36B | R-410A | 34600 | 14.5 | 12.5 | - - - | - - - | - - - | 213925765 | - - - | USA,Canada
ML14XC1-036-463A** | CRX35-48C--*+TDR | ML196DF090XE48C | R-410A | 34200 | 15.5 | 13 | - - - | - - - | - - - | 213925770 | - - - | USA,Canada
ML14XC1-036-463A** | CRX35-48C--*+TDR | ML196DF110XE60C | R-410A | 34000 | 15.1 | 12.5 | - - - | - - - | - - - | 213925771 | - - - | USA,Canada
ML14XC1-036-463A** | CRX35-48C--*+TDR | ML296DF090XV60C | R-410A | 34400 | 15.1 | 12.5 | - - - | - - - | - - - | 213925772 | - - - | USA,Canada
ML14XC1-036-463A** | CRX35-48C--*+TDR | SLP99DF090XV36C | R-410A | 34000 | 15.1 | 12.5 | - - - | - - - | - - - | 213925774 | - - - | USA,Canada
ML14XC1-036-463A** | CRX35-48C--*+TDR | SLP99DF090XV48C | R-410A | 34000 | 15.1 | 12.5 | - - - | - - - | - - - | 213925775 | - - - | USA,Canada
ML14XC1-036-463A** | CRX35-48C--*+TDR | SLP99DF090XV60C | R-410A | 34600 | 15.1 | 13 | - - - | - - - | - - - | 213925776 | - - - | USA,Canada
ML14XC1-036-463A** | CRX35-48C--*+TDR | SLP99DF110XV60C | R-410A | 34600 | 15.1 | 13 | - - - | - - - | - - - | 213925777 | - - - | USA,Canada
ML14XC1-036-463A** | CRX35-50/60C--*+TDR | ML196DF090XE48C | R-410A | 34600 | 15.5 | 13 | - - - | - - - | - - - | 213925779 | - - - | USA,Canada
ML14XC1-036-463A** | CRX35-50/60C--*+TDR | ML196DF110XE60C | R-410A | 34400 | 15.1 | 12.5 | - - - | - - - | - - - | 213925780 | - - - | USA,Canada
ML14XC1-042-233A** | CK40DT-48C-0*+TDR | ML196DF090XE48C | R-410A | 40000 | 14 | 11.5 | - - - | - - - | - - - | 215219520 | - - - | USA,Canada
ML14XC1-042-233A** | CK40DT-48C-0*+TDR | ML196DF110XE60C | R-410A | 40000 | 14.25 | 11.7 | - - - | - - - | - - - | 215219521 | - - - | USA,Canada
ML14XC1-042-233A** | CK40DT-50/60C-0*+TDR | ML196DF090XE48C | R-410A | 40500 | 14.25 | 11.7 | - - - | - - - | - - - | 215219525 | - - - | USA,Canada
ML14XC1-042-233A** | CK40DT-50/60C-0*+TDR | ML196DF110XE60C | R-410A | 40000 | 14.25 | 11.7 | - - - | - - - | - - - | 215219526 | - - - | USA,Canada
ML14XC1-042-233A** | CK40DT-50/60C-0*+TDR | ML296DF090XV60C | R-410A | 40500 | 14 | 11.5 | - - - | - - - | - - - | 215219527 | - - - | USA,Canada
ML14XC1-042-233A** | CK40DT-50/60C-0*+TDR | SLP99DF090XV36C | R-410A | 40000 | 14 | 11.5 | - - - | - - - | - - - | 215219530 | - - - | USA,Canada
ML14XC1-042-233A** | CK40DT-50/60C-0*+TDR | SLP99DF090XV48C | R-410A | 40500 | 14 | 11.5 | - - - | - - - | - - - | 215219531 | - - - | USA,Canada
ML14XC1-042-233A** | CK40DT-50/60C-0*+TDR | SLP99DF090XV60C | R-410A | 40500 | 14 | 11.5 | - - - | - - - | - - - | 215219532 | - - - | USA,Canada
ML14XC1-042-233A** | CK40DT-50/60C-0*+TDR | SLP99DF110XV60C | R-410A | 40500 | 14 | 11.5 | - - - | - - - | - - - | 215219533 | - - - | USA,Canada
ML14XC1-042-233A** | CRX35-48C--*+TDR | ML196DF090XE48C | R-410A | 40000 | 14 | 11.5 | - - - | - - - | - - - | 213925420 | - - - | USA,Canada
ML14XC1-042-233A** | CRX35-48C--*+TDR | ML196DF110XE60C | R-410A | 40000 | 14.25 | 11.7 | - - - | - - - | - - - | 213925421 | - - - | USA,Canada
ML14XC1-042-233A** | CRX35-50/60C--*+TDR | ML196DF090XE48C | R-410A | 40500 | 14.25 | 11.7 | - - - | - - - | - - - | 213925429 | - - - | USA,Canada
ML14XC1-042-233A** | CRX35-50/60C--*+TDR | ML196DF110XE60C | R-410A | 40000 | 14.25 | 11.7 | - - - | - - - | - - - | 213925430 | - - - | USA,Canada
ML14XC1-042-233A** | CRX35-50/60C--*+TDR | ML296DF090XV60C | R-410A | 40500 | 14 | 11.5 | - - - | - - - | - - - | 213925431 | - - - | USA,Canada
ML14XC1-042-233A** | CRX35-50/60C--*+TDR | SLP99DF090XV36C | R-410A | 40000 | 14 | 11.5 | - - - | - - - | - - - | 213925434 | - - - | USA,Canada
ML14XC1-042-233A** | CRX35-50/60C--*+TDR | SLP99DF090XV48C | R-410A | 40500 | 14 | 11.5 | - - - | - - - | - - - | 213925435 | - - - | USA,Canada
ML14XC1-042-233A** | CRX35-50/60C--*+TDR | SLP99DF090XV60C | R-410A | 40500 | 14 | 11.5 | - - - | - - - | - - - | 213925436 | - - - | USA,Canada
ML14XC1-042-233A** | CRX35-50/60C--*+TDR | SLP99DF110XV60C | R-410A | 40500 | 14 | 11.5 | - - - | - - - | - - - | 213925437 | - - - | USA,Canada
ML14XC1-042-463A** | CK40DT-48C-0*+TDR | ML196DF090XE48C | R-410A | 40000 | 14 | 11.5 | - - - | - - - | - - - | 215219503 | - - - | USA,Canada
ML14XC1-042-463A** | CK40DT-48C-0*+TDR | ML196DF110XE60C | R-410A | 40000 | 14.25 | 11.7 | - - - | - - - | - - - | 215219504 | - - - | USA,Canada
ML14XC1-042-463A** | CK40DT-50/60C-0*+TDR | ML196DF090XE48C | R-410A | 40500 | 14.25 | 11.7 | - - - | - - - | - - - | 215219508 | - - - | USA,Canada
ML14XC1-042-463A** | CK40DT-50/60C-0*+TDR | ML196DF110XE60C | R-410A | 40000 | 14.25 | 11.7 | - - - | - - - | - - - | 215219509 | - - - | USA,Canada
ML14XC1-042-463A** | CK40DT-50/60C-0*+TDR | ML296DF090XV60C | R-410A | 40500 | 14 | 11.5 | - - - | - - - | - - - | 215219510 | - - - | USA,Canada
ML14XC1-042-463A** | CK40DT-50/60C-0*+TDR | SLP99DF090XV36C | R-410A | 40000 | 14 | 11.5 | - - - | - - - | - - - | 215219513 | - - - | USA,Canada
ML14XC1-042-463A** | CK40DT-50/60C-0*+TDR | SLP99DF090XV48C | R-410A | 40500 | 14 | 11.5 | - - - | - - - | - - - | 215219514 | - - - | USA,Canada
ML14XC1-042-463A** | CK40DT-50/60C-0*+TDR | SLP99DF090XV60C | R-410A | 40500 | 14 | 11.5 | - - - | - - - | - - - | 215219515 | - - - | USA,Canada
ML14XC1-042-463A** | CK40DT-50/60C-0*+TDR | SLP99DF110XV60C | R-410A | 40500 | 14 | 11.5 | - - - | - - - | - - - | 215219516 | - - - | USA,Canada
ML14XC1-042-463A** | CRX35-48C--*+TDR | ML196DF090XE48C | R-410A | 40000 | 14 | 11.5 | - - - | - - - | - - - | 213925397 | - - - | USA,Canada
ML14XC1-042-463A** | CRX35-48C--*+TDR | ML196DF110XE60C | R-410A | 40000 | 14.25 | 11.7 | - - - | - - - | - - - | 213925398 | - - - | USA,Canada
ML14XC1-042-463A** | CRX35-50/60C--*+TDR | ML196DF090XE48C | R-410A | 40500 | 14.25 | 11.7 | - - - | - - - | - - - | 213925406 | - - - | USA,Canada
ML14XC1-042-463A** | CRX35-50/60C--*+TDR | ML196DF110XE60C | R-410A | 40000 | 14.25 | 11.7 | - - - | - - - | - - - | 213925407 | - - - | USA,Canada
ML14XC1-042-463A** | CRX35-50/60C--*+TDR | ML296DF090XV60C | R-410A | 40500 | 14 | 11.5 | - - - | - - - | - - - | 213925408 | - - - | USA,Canada
ML14XC1-042-463A** | CRX35-50/60C--*+TDR | SLP99DF090XV36C | R-410A | 40000 | 14 | 11.5 | - - - | - - - | - - - | 213925411 | - - - | USA,Canada
ML14XC1-042-463A** | CRX35-50/60C--*+TDR | SLP99DF090XV48C | R-410A | 40500 | 14 | 11.5 | - - - | - - - | - - - | 213925412 | - - - | USA,Canada
ML14XC1-042-463A** | CRX35-50/60C--*+TDR | SLP99DF090XV60C | R-410A | 40500 | 14 | 11.5 | - - - | - - - | - - - | 213925413 | - - - | USA,Canada
ML14XC1-042-463A** | CRX35-50/60C--*+TDR | SLP99DF110XV60C | R-410A | 40500 | 14 | 11.5 | - - - | - - - | - - - | 213925414 | - - - | USA,Canada
ML14XC1-048-230A** | C35-48C+TDR+TXV | EL195UH100NE60C | R-410A | 45000 | 14.5 | 12.5 | 44500 | 14.3 | 12 | 201854200 | North | Canada
ML14XC1-048-230A** | C35-48C+TDR+TXV | EL196UH090XE48C | R-410A | 46000 | 14.5 | 12.2 | 44500 | 14.3 | 12 | 201867946 | North | Canada
ML14XC1-048-230A** | C35-48C+TDR+TXV | EL196UH110XE60C | R-410A | 46000 | 14.5 | 12.5 | 44500 | 14.4 | 12 | 201867948 | North | Canada
ML14XC1-048-230A** | C35-48C+TDR+TXV | EL297UH090XE48C | R-410A | - - - | - - - | - - - | 44500 | 14.3 | 12 | 213500396 | North | Canada
ML14XC1-048-230A** | C35-48C+TDR+TXV | EL297UH090XV48C | R-410A | - - - | - - - | - - - | 45000 | 13.8 | 11.7 | 213185064 | North | Canada
ML14XC1-048-230A** | C35-48C+TDR+TXV | EL297UH090XV60C | R-410A | - - - | - - - | - - - | 45000 | 13.8 | 11.7 | 213185065 | North | Canada
ML14XC1-048-230A** | C35-48C+TDR+TXV | EL297UH110XE60C | R-410A | - - - | - - - | - - - | 44500 | 14.4 | 12 | 213433476 | North | Canada
ML14XC1-048-230A** | C35-48C+TDR+TXV | EL297UH110XV48C | R-410A | - - - | - - - | - - - | 45000 | 13.8 | 11.7 | 213185066 | North | Canada
ML14XC1-048-230A** | C35-48C+TDR+TXV | EL297UH110XV60C | R-410A | - - - | - - - | - - - | 45000 | 13.8 | 11.7 | 213182078 | North | Canada
ML14XC1-048-230A** | C35-48C+TDR+TXV | ML196UH090XE48C | R-410A | 46000 | 14.5 | 12.2 | 44500 | 14.3 | 12 | 204505213 | North | Canada
ML14XC1-048-230A** | C35-48C+TDR+TXV | ML196UH110XE60C | R-410A | 46000 | 14.5 | 12.5 | 44500 | 14.4 | 12 | 204505214 | North | Canada
ML14XC1-048-230A** | C35-48C+TDR+TXV | ML296UH090XV48C | R-410A | 46000 | 14.5 | 12.2 | 45500 | 13.8 | 11.7 | 202841995 | North | Canada
ML14XC1-048-230A** | C35-48C+TDR+TXV | ML296UH110XV60C | R-410A | 46000 | 14.5 | 12.5 | 45500 | 14.4 | 12 | 202850296 | North | Canada
ML14XC1-048-230A** | C35-48C+TDR+TXV | SL297UH080NV48C | R-410A | 45500 | 14.5 | 12.5 | 45500 | 13.8 | 12 | 201856647 | North | Canada
ML14XC1-048-230A** | C35-48C+TDR+TXV | SL297UH080NV60C | R-410A | 45500 | 14.5 | 12.5 | 45000 | 13.8 | 11.7 | 201856692 | North | Canada
ML14XC1-048-230A** | C35-48C+TDR+TXV | SLP99UH090XV48C | R-410A | 46500 | 14.5 | 12.2 | 45000 | 13.8 | 11.7 | 205541696 | North | Canada
ML14XC1-048-230A** | C35-48C+TDR+TXV | SLP99UH090XV60C | R-410A | 46000 | 14.5 | 12.5 | 45000 | 13.8 | 11.7 | 205541698 | North | Canada
ML14XC1-048-230A** | C35-48C+TDR+TXV | SLP99UH110XV60C | R-410A | 46500 | 14.5 | 12.5 | 45500 | 13.8 | 11.7 | 205541700 | North | Canada
ML14XC1-048-230A** | C35-49C+TDR+TXV | - - - | R-410A | 47000 | 14.25 | 12.2 | 45000 | 13.4 | 11.2 | 9145153 | North | Canada
ML14XC1-048-230A** | C35-49C+TDR+TXV | EL195UH100NE60C | R-410A | 46000 | 14.5 | 12.5 | 45000 | 14.4 | 12 | 201854202 | North | Canada
ML14XC1-048-230A** | C35-49C+TDR+TXV | EL196UH090XE48C | R-410A | 47000 | 14.5 | 12.5 | 45000 | 14.4 | 12.2 | 201867951 | North | Canada
ML14XC1-048-230A** | C35-49C+TDR+TXV | EL196UH110XE60C | R-410A | 47000 | 15.1 | 12.5 | 45500 | 14.4 | 12.2 | 201867953 | North | Canada
ML14XC1-048-230A** | C35-49C+TDR+TXV | EL297UH090XE48C | R-410A | - - - | - - - | - - - | 45000 | 14.4 | 12.2 | 213500397 | North | Canada
ML14XC1-048-230A** | C35-49C+TDR+TXV | EL297UH090XV48C | R-410A | - - - | - - - | - - - | 46000 | 13.8 | 12 | 213185067 | North | Canada
ML14XC1-048-230A** | C35-49C+TDR+TXV | EL297UH090XV60C | R-410A | - - - | - - - | - - - | 46000 | 13.8 | 12 | 213185068 | North | Canada
ML14XC1-048-230A** | C35-49C+TDR+TXV | EL297UH110XE60C | R-410A | - - - | - - - | - - - | 45000 | 14.4 | 12.2 | 213434239 | North | Canada
ML14XC1-048-230A** | C35-49C+TDR+TXV | EL297UH110XV48C | R-410A | - - - | - - - | - - - | 46000 | 14.3 | 12 | 213185069 | North | Canada
ML14XC1-048-230A** | C35-49C+TDR+TXV | EL297UH110XV60C | R-410A | - - - | - - - | - - - | 46000 | 13.8 | 12 | 213182079 | North | Canada
ML14XC1-048-230A** | C35-49C+TDR+TXV | ML196UH090XE48C | R-410A | 47000 | 14.5 | 12.5 | 45000 | 14.4 | 12.2 | 204505215 | North | Canada
ML14XC1-048-230A** | C35-49C+TDR+TXV | ML196UH110XE60C | R-410A | 47000 | 15.1 | 12.5 | 45500 | 14.4 | 12.2 | 204505216 | North | Canada
ML14XC1-048-230A** | C35-49C+TDR+TXV | ML296UH090XV48C | R-410A | 47000 | 14.5 | 12.5 | 46500 | 14.3 | 12 | 202841996 | North | Canada
ML14XC1-048-230A** | C35-49C+TDR+TXV | ML296UH110XV60C | R-410A | 47000 | 14.5 | 12.5 | 46500 | 14.4 | 12.2 | 202850297 | North | Canada
ML14XC1-048-230A** | C35-49C+TDR+TXV | SL297UH080NV48C | R-410A | 46000 | 14.5 | 12.5 | 46000 | 14.3 | 12 | 201856648 | North | Canada
ML14XC1-048-230A** | C35-49C+TDR+TXV | SL297UH080NV60C | R-410A | 46500 | 15 | 12.5 | 46000 | 14.3 | 12 | 201856693 | North | Canada
ML14XC1-048-230A** | C35-49C+TDR+TXV | SLP99UH090XV48C | R-410A | 47000 | 14.5 | 12.5 | 46000 | 13.8 | 12 | 205541701 | North | Canada
ML14XC1-048-230A** | C35-49C+TDR+TXV | SLP99UH090XV60C | R-410A | 47000 | 14.5 | 12.5 | 46000 | 13.8 | 12 | 205541703 | North | Canada
ML14XC1-048-230A** | C35-49C+TDR+TXV | SLP99UH110XV60C | R-410A | 47000 | 14.5 | 12.5 | 46000 | 13.8 | 11.7 | 205541704 | North | Canada
ML14XC1-048-230A** | C35-50/60C+TDR+TXV | EL196UH110XE60C | R-410A | 45500 | 14.5 | 12.2 | 44500 | 14.3 | 12 | 201867957 | North | Canada
ML14XC1-048-230A** | C35-50/60C+TDR+TXV | EL297UH090XV48C | R-410A | - - - | - - - | - - - | 45000 | 13.8 | 11.7 | 213185070 | North | Canada
ML14XC1-048-230A** | C35-50/60C+TDR+TXV | EL297UH090XV60C | R-410A | - - - | - - - | - - - | 45000 | 13.8 | 11.7 | 213185071 | North | Canada
ML14XC1-048-230A** | C35-50/60C+TDR+TXV | EL297UH110XV60C | R-410A | - - - | - - - | - - - | 45000 | 13.8 | 11.7 | 213182080 | North | Canada
ML14XC1-048-230A** | C35-50/60C+TDR+TXV | ML196UH110XE60C | R-410A | 45500 | 14.5 | 12.2 | 44500 | 14.3 | 12 | 204505218 | North | Canada
ML14XC1-048-230A** | C35-50/60C+TDR+TXV | ML296UH090XV48C | R-410A | 45500 | 14.25 | 12.2 | 45000 | 13.8 | 11.5 | 202841997 | North | Canada
ML14XC1-048-230A** | C35-50/60C+TDR+TXV | ML296UH110XV60C | R-410A | 45500 | 14.25 | 12.2 | 45000 | 13.8 | 11.7 | 202850298 | North | Canada
ML14XC1-048-230A** | C35-50/60C+TDR+TXV | SL297UH080NV48C | R-410A | 45000 | 14.25 | 12.15 | 45000 | 13.8 | 11.7 | 201856649 | North | Canada
ML14XC1-048-230A** | C35-50/60C+TDR+TXV | SL297UH080NV60C | R-410A | 45000 | 14.25 | 12.15 | 45000 | 13.8 | 11.7 | 201856694 | North | Canada
ML14XC1-048-230A** | C35-50/60C+TDR+TXV | SLP99UH090XV48C | R-410A | 46000 | 14.25 | 12.2 | 45000 | 13.8 | 11.7 | 205541706 | North | Canada
ML14XC1-048-230A** | C35-50/60C+TDR+TXV | SLP99UH090XV60C | R-410A | 46000 | 14.25 | 12.2 | 45000 | 13.8 | 11.7 | 205541707 | North | Canada
ML14XC1-048-230A** | C35-50/60C+TDR+TXV | SLP99UH110XV60C | R-410A | 46000 | 14.25 | 12.2 | 45000 | 13.5 | 11.5 | 205541709 | North | Canada
ML14XC1-048-230A** | C35-60C+TDR+TXV | - - - | R-410A | 47000 | 14.25 | 12.2 | 45500 | 13.4 | 11.5 | 9145190 | North | Canada
ML14XC1-048-230A** | C35-60C+TDR+TXV | EL195UH100NE60C | R-410A | 46000 | 14.5 | 12.5 | 45500 | 14.7 | 12.2 | 201854204 | North | Canada
ML14XC1-048-230A** | C35-60C+TDR+TXV | EL196UH090XE48C | R-410A | 47500 | 14.25 | 12.5 | 45500 | 14.7 | 12.2 | 201867959 | North | Canada
ML14XC1-048-230A** | C35-60C+TDR+TXV | EL196UH110XE60C | R-410A | 47500 | 15.1 | 12.5 | 46000 | 14.7 | 12.2 | 201867961 | North | Canada
ML14XC1-048-230A** | C35-60C+TDR+TXV | EL297UH090XE48C | R-410A | - - - | - - - | - - - | 45500 | 14.7 | 12.2 | 213500398 | North | Canada
ML14XC1-048-230A** | C35-60C+TDR+TXV | EL297UH090XV48C | R-410A | - - - | - - - | - - - | 46500 | 14.4 | 12 | 213185072 | North | Canada
ML14XC1-048-230A** | C35-60C+TDR+TXV | EL297UH090XV60C | R-410A | - - - | - - - | - - - | 46500 | 14.4 | 12 | 213185073 | North | Canada
ML14XC1-048-230A** | C35-60C+TDR+TXV | EL297UH110XE60C | R-410A | - - - | - - - | - - - | 45500 | 14.7 | 12.2 | 213434240 | North | Canada
ML14XC1-048-230A** | C35-60C+TDR+TXV | EL297UH110XV48C | R-410A | - - - | - - - | - - - | 46500 | 14.4 | 12.2 | 213185074 | North | Canada
ML14XC1-048-230A** | C35-60C+TDR+TXV | EL297UH110XV60C | R-410A | - - - | - - - | - - - | 46500 | 14.4 | 12 | 213183175 | North | Canada
ML14XC1-048-230A** | C35-60C+TDR+TXV | ML196UH090XE48C | R-410A | 47500 | 14.25 | 12.5 | 45500 | 14.7 | 12.2 | 204505219 | North | Canada
ML14XC1-048-230A** | C35-60C+TDR+TXV | ML196UH110XE60C | R-410A | 47500 | 15.1 | 12.5 | 46000 | 14.7 | 12.2 | 204505220 | North | Canada
ML14XC1-048-230A** | C35-60C+TDR+TXV | ML296UH090XV48C | R-410A | 47500 | 15.1 | 12.5 | 47000 | 14.4 | 12.2 | 202841998 | North | Canada
ML14XC1-048-230A** | C35-60C+TDR+TXV | ML296UH110XV60C | R-410A | 47500 | 15.1 | 12.5 | 47000 | 14.7 | 12.2 | 202850299 | North | Canada
ML14XC1-048-230A** | C35-60C+TDR+TXV | SL297UH080NV48C | R-410A | 46500 | 15 | 12.5 | 46500 | 14.4 | 12.2 | 201856650 | North | Canada
ML14XC1-048-230A** | C35-60C+TDR+TXV | SL297UH080NV60C | R-410A | 46500 | 15 | 12.5 | 46500 | 14.4 | 12.2 | 201856695 | North | Canada
ML14XC1-048-230A** | C35-60C+TDR+TXV | SLP99UH090XV48C | R-410A | 47500 | 15.1 | 12.5 | 46500 | 14.4 | 12 | 205541710 | North | Canada
ML14XC1-048-230A** | C35-60C+TDR+TXV | SLP99UH090XV60C | R-410A | 47500 | 15.1 | 12.5 | 46500 | 14.4 | 12 | 205541712 | North | Canada
ML14XC1-048-230A** | C35-60C+TDR+TXV | SLP99UH110XV60C | R-410A | 47500 | 15.1 | 12.5 | 46500 | 14.4 | 12 | 205541715 | North | Canada
ML14XC1-048-230A** | C35-60D+TDR+TXV | - - - | R-410A | 47000 | 14.25 | 12.2 | 45500 | 13.4 | 11.5 | 9145197 | North | Canada
ML14XC1-048-230A** | C35-60D+TDR+TXV | EL297UH110XV60C | R-410A | - - - | - - - | - - - | 46500 | 14.4 | 12.2 | 213182081 | North | Canada
ML14XC1-048-230A** | C35-60D+TDR+TXV | EL297UH135XE60D | R-410A | - - - | - - - | - - - | 45500 | 14.4 | 12.2 | 213433477 | North | Canada
ML14XC1-048-230A** | C35-60D+TDR+TXV | EL297UH135XV60D | R-410A | - - - | - - - | - - - | 46500 | 14.4 | 12.2 | 213185075 | North | Canada
ML14XC1-048-230A** | C35-60D+TDR+TXV | ML196UH135XE60D | R-410A | 47500 | 15.1 | 12.5 | 46000 | 14.4 | 12.2 | 205997515 | North | Canada
ML14XC1-048-230A** | C35-60D+TDR+TXV | SLP99UH135XV60D | R-410A | 47500 | 14.5 | 12.5 | 46500 | 14.4 | 12.2 | 205541716 | North | Canada
ML14XC1-048-230A** | CBA25UHV-048-230 | - - - | R-410A | 46500 | 14.5 | 12.5 | 45500 | 14.4 | 12 | 202540561 | North | Canada
ML14XC1-048-230A** | CBA27UHE-048-230*+TDR | - - - | R-410A | 47000 | 15 | 12.5 | 45500 | 14.4 | 12.2 | 10259429 | North | Canada
ML14XC1-048-230A** | CBA27UHE-060-230*+TDR | - - - | R-410A | 46500 | 15.1 | 12.5 | 45000 | 14.4 | 12.2 | 10259430 | North | Canada
ML14XC1-048-230A** | CBA38MV-048-230*+TDR | - - - | R-410A | 46000 | 15 | 12.5 | 46000 | 14.7 | 12.2 | 201851073 | North | Canada
ML14XC1-048-230A** | CBA38MV-060-230*+TDR | - - - | R-410A | 47000 | 15 | 12.5 | 46000 | 14.4 | 12.2 | 201851074 | North | Canada
ML14XC1-048-230A** | CBK45UHVT-048-230* | - - - | R-410A | - - - | - - - | - - - | 45500 | 14.4 | 12 | 214860474 | North | Canada
ML14XC1-048-230A** | CBK47UHET-048-230* | - - - | R-410A | - - - | - - - | - - - | 45500 | 13.8 | 12 | 214860449 | North | Canada
ML14XC1-048-230A** | CBK47UHET-060-230* | - - - | R-410A | - - - | - - - | - - - | 45000 | 13.8 | 11.7 | 214860450 | North | Canada
ML14XC1-048-230A** | CH23-68+TDR+TXV | - - - | R-410A | 46500 | 14 | 12 | 45000 | 13.5 | 11.2 | 9145219 | North | Canada
ML14XC1-048-230A** | CH23-68+TDR+TXV | EL297UH135XE60D | R-410A | - - - | - - - | - - - | 45500 | 14.4 | 12.2 | 213433478 | North | Canada
ML14XC1-048-230A** | CH23-68+TDR+TXV | ML196UH135XE60D | R-410A | 47000 | 15.1 | 12.5 | 46000 | 14.4 | 12.2 | 205997517 | North | Canada
ML14XC1-048-230A** | CHX35-42C--*+TDR | EL195UH100NE60C | R-410A | 45000 | 14.25 | 12.5 | 44500 | 14.3 | 12 | 202190452 | North | Canada
ML14XC1-048-230A** | CHX35-42C--*+TDR | EL196UH110XE60C | R-410A | 46000 | 14.5 | 12.2 | 45000 | 14.4 | 12.2 | 202190750 | North | Canada
ML14XC1-048-230A** | CHX35-42C--*+TDR | EL297UH090XV48C | R-410A | - - - | - - - | - - - | 45000 | 13.8 | 11.7 | 213185256 | North | Canada
ML14XC1-048-230A** | CHX35-42C--*+TDR | EL297UH090XV60C | R-410A | - - - | - - - | - - - | 45000 | 13.8 | 11.7 | 213185257 | North | Canada
ML14XC1-048-230A** | CHX35-42C--*+TDR | EL297UH110XE60C | R-410A | - - - | - - - | - - - | 44500 | 14.3 | 12 | 213433553 | North | Canada
ML14XC1-048-230A** | CHX35-42C--*+TDR | EL297UH110XV48C | R-410A | - - - | - - - | - - - | 45000 | 13.8 | 11.7 | 213185258 | North | Canada
ML14XC1-048-230A** | CHX35-42C--*+TDR | EL297UH110XV60C | R-410A | - - - | - - - | - - - | 45000 | 13.8 | 11.7 | 213182171 | North | Canada
ML14XC1-048-230A** | CHX35-42C--*+TDR | ML196UH110XE60C | R-410A | 46000 | 14.5 | 12.2 | 45000 | 14.4 | 12.2 | 204505237 | North | Canada
ML14XC1-048-230A** | CHX35-42C--*+TDR | ML296UH090XV48C | R-410A | 46000 | 14.25 | 12.2 | 45500 | 13.8 | 11.7 | 202842416 | North | Canada
ML14XC1-048-230A** | CHX35-42C--*+TDR | ML296UH110XV60C | R-410A | 46000 | 14.5 | 12.2 | 45500 | 14.3 | 12 | 202850303 | North | Canada
ML14XC1-048-230A** | CHX35-42C--*+TDR | SL297UH080NV48C | R-410A | 45500 | 14.5 | 12.5 | 45500 | 13.8 | 11.7 | 202190617 | North | Canada
ML14XC1-048-230A** | CHX35-42C--*+TDR | SL297UH080NV60C | R-410A | 45500 | 14.5 | 12.5 | 45500 | 13.8 | 11.7 | 202190626 | North | Canada
ML14XC1-048-230A** | CHX35-42C--*+TDR | SLP99UH090XV48C | R-410A | 46500 | 14.25 | 12.2 | 45000 | 13.8 | 11.7 | 205542940 | North | Canada
ML14XC1-048-230A** | CHX35-42C--*+TDR | SLP99UH090XV60C | R-410A | 46500 | 14.25 | 12.2 | 45000 | 13.8 | 11.7 | 205542941 | North | Canada
ML14XC1-048-230A** | CHX35-42C--*+TDR | SLP99UH110XV60C | R-410A | 46500 | 14.5 | 12.2 | 45500 | 13.8 | 11.7 | 205542943 | North | Canada
ML14XC1-048-230A** | CHX35-48C--*+TDR | EL196UH110XE60C | R-410A | 46000 | 14.5 | 12.2 | 44500 | 14.3 | 12 | 202190752 | North | Canada
ML14XC1-048-230A** | CHX35-48C--*+TDR | EL297UH090XV48C | R-410A | - - - | - - - | - - - | 45000 | 13.8 | 11.7 | 213185259 | North | Canada
ML14XC1-048-230A** | CHX35-48C--*+TDR | EL297UH090XV60C | R-410A | - - - | - - - | - - - | 45000 | 13.8 | 11.7 | 213185260 | North | Canada
ML14XC1-048-230A** | CHX35-48C--*+TDR | EL297UH110XE60C | R-410A | - - - | - - - | - - - | 44500 | 14.3 | 12 | 213433554 | North | Canada
ML14XC1-048-230A** | CHX35-48C--*+TDR | EL297UH110XV48C | R-410A | - - - | - - - | - - - | 45000 | 13.8 | 11.7 | 213185261 | North | Canada
ML14XC1-048-230A** | CHX35-48C--*+TDR | EL297UH110XV60C | R-410A | - - - | - - - | - - - | 45000 | 13.8 | 11.7 | 213182172 | North | Canada
ML14XC1-048-230A** | CHX35-48C--*+TDR | ML196UH110XE60C | R-410A | 46000 | 14.5 | 12.2 | 44500 | 14.3 | 12 | 204505239 | North | Canada
ML14XC1-048-230A** | CHX35-48C--*+TDR | ML296UH090XV48C | R-410A | 45500 | 14.25 | 12.2 | 45000 | 13.8 | 11.5 | 202842417 | North | Canada
ML14XC1-048-230A** | CHX35-48C--*+TDR | ML296UH110XV60C | R-410A | 46000 | 14.25 | 12.2 | 45500 | 13.8 | 12 | 202850304 | North | Canada
ML14XC1-048-230A** | CHX35-48C--*+TDR | SL297UH080NV48C | R-410A | 45000 | 14.25 | 12.15 | 45000 | 13.8 | 11.7 | 202190618 | North | Canada
ML14XC1-048-230A** | CHX35-48C--*+TDR | SL297UH080NV60C | R-410A | 45500 | 14.25 | 12.5 | 45000 | 13.8 | 11.7 | 202190627 | North | Canada
ML14XC1-048-230A** | CHX35-48C--*+TDR | SLP99UH090XV48C | R-410A | 46000 | 14.25 | 12.2 | 45000 | 13.8 | 11.7 | 205542944 | North | Canada
ML14XC1-048-230A** | CHX35-48C--*+TDR | SLP99UH090XV60C | R-410A | 46000 | 14.25 | 12.2 | 45000 | 13.8 | 11.7 | 205542946 | North | Canada
ML14XC1-048-230A** | CHX35-48C--*+TDR | SLP99UH110XV60C | R-410A | 46000 | 14.25 | 12.2 | 45000 | 13.8 | 11.5 | 205542947 | North | Canada
ML14XC1-048-230A** | CHX35-51/61C--*+TDR | - - - | R-410A | 46500 | 14.25 | 12 | 45000 | 13.5 | 11.2 | 202189227 | North | Canada
ML14XC1-048-230A** | CHX35-51/61C--*+TDR | EL195UH100NE60C | R-410A | 45500 | 14.5 | 12.5 | 45500 | 13.8 | 11.7 | 202190455 | North | Canada
ML14XC1-048-230A** | CHX35-51/61C--*+TDR | EL196UH110XE60C | R-410A | 46500 | 14.5 | 12.5 | 45500 | 14.4 | 12.2 | 202190754 | North | Canada
ML14XC1-048-230A** | CHX35-51/61C--*+TDR | EL297UH090XV48C | R-410A | - - - | - - - | - - - | 46000 | 13.8 | 11.7 | 213185262 | North | Canada
ML14XC1-048-230A** | CHX35-51/61C--*+TDR | EL297UH090XV60C | R-410A | - - - | - - - | - - - | 46000 | 13.8 | 11.7 | 213185263 | North | Canada
ML14XC1-048-230A** | CHX35-51/61C--*+TDR | EL297UH110XE60C | R-410A | - - - | - - - | - - - | 45000 | 14.4 | 12.2 | 213433555 | North | Canada
ML14XC1-048-230A** | CHX35-51/61C--*+TDR | EL297UH110XV48C | R-410A | - - - | - - - | - - - | 46000 | 13.8 | 12 | 213185264 | North | Canada
ML14XC1-048-230A** | CHX35-51/61C--*+TDR | EL297UH110XV60C | R-410A | - - - | - - - | - - - | 46000 | 13.8 | 11.7 | 213182173 | North | Canada
ML14XC1-048-230A** | CHX35-51/61C--*+TDR | ML196UH110XE60C | R-410A | 46500 | 14.5 | 12.5 | 45500 | 14.4 | 12.2 | 204505241 | North | Canada
ML14XC1-048-230A** | CHX35-51/61C--*+TDR | ML296UH090XV48C | R-410A | 46500 | 14.5 | 12.5 | 46000 | 13.8 | 11.7 | 202842418 | North | Canada
ML14XC1-048-230A** | CHX35-51/61C--*+TDR | ML296UH110XV60C | R-410A | 47000 | 14.5 | 12.5 | 46000 | 14.4 | 12 | 202850305 | North | Canada
ML14XC1-048-230A** | CHX35-51/61C--*+TDR | SL297UH080NV48C | R-410A | 46000 | 14.5 | 12.5 | 46000 | 13.8 | 12 | 202190619 | North | Canada
ML14XC1-048-230A** | CHX35-51/61C--*+TDR | SL297UH080NV60C | R-410A | 46000 | 14.5 | 12.5 | 46000 | 13.8 | 12 | 202190628 | North | Canada
ML14XC1-048-230A** | CHX35-51/61C--*+TDR | SLP99UH090XV48C | R-410A | 47000 | 14.5 | 12.5 | 46000 | 13.8 | 11.7 | 205542949 | North | Canada
ML14XC1-048-230A** | CHX35-51/61C--*+TDR | SLP99UH090XV60C | R-410A | 47000 | 14.5 | 12.5 | 46000 | 13.8 | 11.7 | 205542950 | North | Canada
ML14XC1-048-230A** | CHX35-51/61C--*+TDR | SLP99UH110XV60C | R-410A | 47000 | 14.5 | 12.5 | 46000 | 13.8 | 11.7 | 205542951 | North | Canada
ML14XC1-048-230A** | CHX35-60D--*+TDR | - - - | R-410A | 46500 | 14 | 12 | 45000 | 13.4 | 11.2 | 202189234 | North | Canada
ML14XC1-048-230A** | CHX35-60D--*+TDR | EL297UH110XV60C | R-410A | - - - | - - - | - - - | 46000 | 14.3 | 12 | 213182174 | North | Canada
ML14XC1-048-230A** | CHX35-60D--*+TDR | EL297UH135XE60D | R-410A | - - - | - - - | - - - | 45500 | 14.4 | 12.2 | 213433556 | North | Canada
ML14XC1-048-230A** | CHX35-60D--*+TDR | EL297UH135XV60D | R-410A | - - - | - - - | - - - | 46000 | 14.3 | 12 | 213185265 | North | Canada
ML14XC1-048-230A** | CHX35-60D--*+TDR | ML196UH135XE60D | R-410A | 47000 | 15.1 | 12.5 | 45500 | 14.3 | 12 | 205997519 | North | Canada
ML14XC1-048-230A** | CHX35-60D--*+TDR | SLP99UH135XV60D | R-410A | 47000 | 14.5 | 12.5 | 46000 | 14.4 | 12 | 205542953 | North | Canada
ML14XC1-048-230A** | CK40CT-48C-0*+TDR | EL196UH090XE48C | R-410A | - - - | - - - | - - - | 44500 | 14.3 | 12 | 214627107 | North | Canada
ML14XC1-048-230A** | CK40CT-48C-0*+TDR | EL196UH110XE60C | R-410A | - - - | - - - | - - - | 44500 | 14.4 | 12 | 214627108 | North | Canada
ML14XC1-048-230A** | CK40CT-48C-0*+TDR | EL296UH090XE48C | R-410A | - - - | - - - | - - - | 44500 | 14.3 | 12 | 215730154 | North | Canada
ML14XC1-048-230A** | CK40CT-48C-0*+TDR | EL296UH090XV48C | R-410A | - - - | - - - | - - - | 45000 | 13.8 | 11.7 | 215730155 | North | Canada
ML14XC1-048-230A** | CK40CT-48C-0*+TDR | EL296UH090XV60C | R-410A | - - - | - - - | - - - | 45000 | 13.8 | 11.7 | 215730156 | North | Canada
ML14XC1-048-230A** | CK40CT-48C-0*+TDR | EL296UH110XE60C | R-410A | - - - | - - - | - - - | 44500 | 14.4 | 12 | 215730157 | North | Canada
ML14XC1-048-230A** | CK40CT-48C-0*+TDR | EL296UH110XV48C | R-410A | - - - | - - - | - - - | 45000 | 13.8 | 11.7 | 215730158 | North | Canada
ML14XC1-048-230A** | CK40CT-48C-0*+TDR | EL296UH110XV60C | R-410A | - - - | - - - | - - - | 45000 | 13.8 | 11.7 | 215730159 | North | Canada
ML14XC1-048-230A** | CK40CT-48C-0*+TDR | EL297UH090XE48C | R-410A | - - - | - - - | - - - | 44500 | 14.3 | 12 | 214627113 | North | Canada
ML14XC1-048-230A** | CK40CT-48C-0*+TDR | EL297UH090XV48C | R-410A | - - - | - - - | - - - | 45000 | 13.8 | 11.7 | 214627114 | North | Canada
ML14XC1-048-230A** | CK40CT-48C-0*+TDR | EL297UH090XV60C | R-410A | - - - | - - - | - - - | 45000 | 13.8 | 11.7 | 214627115 | North | Canada
ML14XC1-048-230A** | CK40CT-48C-0*+TDR | EL297UH110XE60C | R-410A | - - - | - - - | - - - | 44500 | 14.4 | 12 | 214627117 | North | Canada
ML14XC1-048-230A** | CK40CT-48C-0*+TDR | EL297UH110XV48C | R-410A | - - - | - - - | - - - | 45000 | 13.8 | 11.7 | 214627118 | North | Canada
ML14XC1-048-230A** | CK40CT-48C-0*+TDR | EL297UH110XV60C | R-410A | - - - | - - - | - - - | 45000 | 13.8 | 11.7 | 214627120 | North | Canada
ML14XC1-048-230A** | CK40CT-48C-0*+TDR | ML196UH090XE48C | R-410A | - - - | - - - | - - - | 44500 | 14.3 | 12 | 214627129 | North | Canada
ML14XC1-048-230A** | CK40CT-48C-0*+TDR | ML196UH110XE60C | R-410A | - - - | - - - | - - - | 44500 | 14.4 | 12 | 214627131 | North | Canada
ML14XC1-048-230A** | CK40CT-48C-0*+TDR | ML296UH090XV48C | R-410A | - - - | - - - | - - - | 45500 | 13.8 | 11.7 | 214627132 | North | Canada
ML14XC1-048-230A** | CK40CT-48C-0*+TDR | ML296UH110XV60C | R-410A | - - - | - - - | - - - | 45500 | 14.4 | 12 | 214627133 | North | Canada
ML14XC1-048-230A** | CK40CT-48C-0*+TDR | SL297UH080NV48C | R-410A | - - - | - - - | - - - | 45500 | 13.8 | 12 | 214627143 | North | Canada
ML14XC1-048-230A** | CK40CT-48C-0*+TDR | SL297UH080NV60C | R-410A | - - - | - - - | - - - | 45000 | 13.8 | 11.7 | 214627144 | North | Canada
ML14XC1-048-230A** | CK40CT-48C-0*+TDR | SLP99UH090XV48C | R-410A | - - - | - - - | - - - | 45000 | 13.8 | 11.7 | 214627146 | North | Canada
ML14XC1-048-230A** | CK40CT-48C-0*+TDR | SLP99UH090XV60C | R-410A | - - - | - - - | - - - | 45000 | 13.8 | 11.7 | 214627147 | North | Canada
ML14XC1-048-230A** | CK40CT-48C-0*+TDR | SLP99UH110XV60C | R-410A | - - - | - - - | - - - | 45500 | 13.8 | 11.7 | 214627148 | North | Canada
ML14XC1-048-230A** | CK40CT-49C-0*+TDR | - - - | R-410A | - - - | - - - | - - - | 45000 | 13.4 | 11.2 | 214627150 | North | Canada
ML14XC1-048-230A** | CK40CT-49C-0*+TDR | EL195UH100NE60C | R-410A | - - - | - - - | - - - | 45000 | 14.4 | 12 | 214627153 | North | Canada
ML14XC1-048-230A** | CK40CT-49C-0*+TDR | EL196UH090XE48C | R-410A | - - - | - - - | - - - | 45000 | 14.4 | 12.2 | 214627154 | North | Canada
ML14XC1-048-230A** | CK40CT-49C-0*+TDR | EL196UH110XE60C | R-410A | - - - | - - - | - - - | 45500 | 14.4 | 12.2 | 214627155 | North | Canada
ML14XC1-048-230A** | CK40CT-49C-0*+TDR | EL296UH090XE48C | R-410A | - - - | - - - | - - - | 45000 | 14.4 | 12.2 | 215730160 | North | Canada
ML14XC1-048-230A** | CK40CT-49C-0*+TDR | EL296UH090XV48C | R-410A | - - - | - - - | - - - | 46000 | 13.8 | 12 | 215730161 | North | Canada
ML14XC1-048-230A** | CK40CT-49C-0*+TDR | EL296UH090XV60C | R-410A | - - - | - - - | - - - | 46000 | 13.8 | 12 | 215730162 | North | Canada
ML14XC1-048-230A** | CK40CT-49C-0*+TDR | EL296UH110XE60C | R-410A | - - - | - - - | - - - | 45000 | 14.4 | 12.2 | 215730163 | North | Canada
ML14XC1-048-230A** | CK40CT-49C-0*+TDR | EL296UH110XV48C | R-410A | - - - | - - - | - - - | 46000 | 14.3 | 12 | 215730164 | North | Canada
ML14XC1-048-230A** | CK40CT-49C-0*+TDR | EL296UH110XV60C | R-410A | - - - | - - - | - - - | 46000 | 13.8 | 12 | 215730165 | North | Canada
ML14XC1-048-230A** | CK40CT-49C-0*+TDR | EL297UH090XE48C | R-410A | - - - | - - - | - - - | 45000 | 14.4 | 12.2 | 214627161 | North | Canada
ML14XC1-048-230A** | CK40CT-49C-0*+TDR | EL297UH090XV48C | R-410A | - - - | - - - | - - - | 46000 | 13.8 | 12 | 214627162 | North | Canada
ML14XC1-048-230A** | CK40CT-49C-0*+TDR | EL297UH090XV60C | R-410A | - - - | - - - | - - - | 46000 | 13.8 | 12 | 214627164 | North | Canada
ML14XC1-048-230A** | CK40CT-49C-0*+TDR | EL297UH110XE60C | R-410A | - - - | - - - | - - - | 45000 | 14.4 | 12.2 | 214627165 | North | Canada
ML14XC1-048-230A** | CK40CT-49C-0*+TDR | EL297UH110XV48C | R-410A | - - - | - - - | - - - | 46000 | 14.3 | 12 | 214627167 | North | Canada
ML14XC1-048-230A** | CK40CT-49C-0*+TDR | EL297UH110XV60C | R-410A | - - - | - - - | - - - | 46000 | 13.8 | 12 | 214627168 | North | Canada
ML14XC1-048-230A** | CK40CT-49C-0*+TDR | ML196UH090XE48C | R-410A | - - - | - - - | - - - | 45000 | 14.4 | 12.2 | 214627178 | North | Canada
ML14XC1-048-230A** | CK40CT-49C-0*+TDR | ML196UH110XE60C | R-410A | - - - | - - - | - - - | 45500 | 14.4 | 12.2 | 214627179 | North | Canada
ML14XC1-048-230A** | CK40CT-49C-0*+TDR | ML296UH090XV48C | R-410A | - - - | - - - | - - - | 46500 | 14.3 | 12 | 214627181 | North | Canada
ML14XC1-048-230A** | CK40CT-49C-0*+TDR | ML296UH110XV60C | R-410A | - - - | - - - | - - - | 46500 | 14.4 | 12.2 | 214627182 | North | Canada
ML14XC1-048-230A** | CK40CT-49C-0*+TDR | SL297UH080NV48C | R-410A | - - - | - - - | - - - | 46000 | 14.3 | 12 | 214627192 | North | Canada
ML14XC1-048-230A** | CK40CT-49C-0*+TDR | SL297UH080NV60C | R-410A | - - - | - - - | - - - | 46000 | 14.3 | 12 | 214627194 | North | Canada
ML14XC1-048-230A** | CK40CT-49C-0*+TDR | SLP99UH090XV48C | R-410A | - - - | - - - | - - - | 46000 | 13.8 | 12 | 214627195 | North | Canada
ML14XC1-048-230A** | CK40CT-49C-0*+TDR | SLP99UH090XV60C | R-410A | - - - | - - - | - - - | 46000 | 13.8 | 12 | 214627196 | North | Canada
ML14XC1-048-230A** | CK40CT-49C-0*+TDR | SLP99UH110XV60C | R-410A | - - - | - - - | - - - | 46000 | 13.8 | 11.7 | 214627198 | North | Canada
ML14XC1-048-230A** | CK40CT-50/60C-0*+TDR | EL196UH110XE60C | R-410A | - - - | - - - | - - - | 44500 | 14.3 | 12 | 214627201 | North | Canada
ML14XC1-048-230A** | CK40CT-50/60C-0*+TDR | EL296UH090XV48C | R-410A | - - - | - - - | - - - | 45000 | 13.8 | 11.7 | 215730166 | North | Canada
ML14XC1-048-230A** | CK40CT-50/60C-0*+TDR | EL296UH090XV60C | R-410A | - - - | - - - | - - - | 45000 | 13.8 | 11.7 | 215730167 | North | Canada
ML14XC1-048-230A** | CK40CT-50/60C-0*+TDR | EL296UH110XV60C | R-410A | - - - | - - - | - - - | 45000 | 13.8 | 11.7 | 215730168 | North | Canada
ML14XC1-048-230A** | CK40CT-50/60C-0*+TDR | EL297UH090XV48C | R-410A | - - - | - - - | - - - | 45000 | 13.8 | 11.7 | 214627206 | North | Canada
ML14XC1-048-230A** | CK40CT-50/60C-0*+TDR | EL297UH090XV60C | R-410A | - - - | - - - | - - - | 45000 | 13.8 | 11.7 | 214627208 | North | Canada
ML14XC1-048-230A** | CK40CT-50/60C-0*+TDR | EL297UH110XV60C | R-410A | - - - | - - - | - - - | 45000 | 13.8 | 11.7 | 214627209 | North | Canada
ML14XC1-048-230A** | CK40CT-50/60C-0*+TDR | ML196UH110XE60C | R-410A | - - - | - - - | - - - | 44500 | 14.3 | 12 | 214627217 | North | Canada
ML14XC1-048-230A** | CK40CT-50/60C-0*+TDR | ML296UH090XV48C | R-410A | - - - | - - - | - - - | 45000 | 13.8 | 11.5 | 214627218 | North | Canada
ML14XC1-048-230A** | CK40CT-50/60C-0*+TDR | ML296UH110XV60C | R-410A | - - - | - - - | - - - | 45000 | 13.8 | 11.7 | 214627220 | North | Canada
ML14XC1-048-230A** | CK40CT-50/60C-0*+TDR | SL297UH080NV48C | R-410A | - - - | - - - | - - - | 45000 | 13.8 | 11.7 | 214627229 | North | Canada
ML14XC1-048-230A** | CK40CT-50/60C-0*+TDR | SL297UH080NV60C | R-410A | - - - | - - - | - - - | 45000 | 13.8 | 11.7 | 214627230 | North | Canada
ML14XC1-048-230A** | CK40CT-50/60C-0*+TDR | SLP99UH090XV48C | R-410A | - - - | - - - | - - - | 45000 | 13.8 | 11.7 | 214627231 | North | Canada
ML14XC1-048-230A** | CK40CT-50/60C-0*+TDR | SLP99UH090XV60C | R-410A | - - - | - - - | - - - | 45000 | 13.8 | 11.7 | 214627233 | North | Canada
ML14XC1-048-230A** | CK40CT-50/60C-0*+TDR | SLP99UH110XV60C | R-410A | - - - | - - - | - - - | 45000 | 13.5 | 11.5 | 214627234 | North | Canada
ML14XC1-048-230A** | CK40CT-60C-0*+TDR | - - - | R-410A | - - - | - - - | - - - | 45500 | 13.4 | 11.5 | 214627236 | North | Canada
ML14XC1-048-230A** | CK40CT-60C-0*+TDR | EL195UH100NE60C | R-410A | - - - | - - - | - - - | 45500 | 14.7 | 12.2 | 214627239 | North | Canada
ML14XC1-048-230A** | CK40CT-60C-0*+TDR | EL196UH090XE48C | R-410A | - - - | - - - | - - - | 45500 | 14.7 | 12.2 | 214627240 | North | Canada
ML14XC1-048-230A** | CK40CT-60C-0*+TDR | EL196UH110XE60C | R-410A | - - - | - - - | - - - | 46000 | 14.7 | 12.2 | 214627242 | North | Canada
ML14XC1-048-230A** | CK40CT-60C-0*+TDR | EL296UH090XE48C | R-410A | - - - | - - - | - - - | 45500 | 14.7 | 12.2 | 215730169 | North | Canada
ML14XC1-048-230A** | CK40CT-60C-0*+TDR | EL296UH090XV48C | R-410A | - - - | - - - | - - - | 46500 | 14.4 | 12 | 215730170 | North | Canada
ML14XC1-048-230A** | CK40CT-60C-0*+TDR | EL296UH090XV60C | R-410A | - - - | - - - | - - - | 46500 | 14.4 | 12 | 215730171 | North | Canada
ML14XC1-048-230A** | CK40CT-60C-0*+TDR | EL296UH110XE60C | R-410A | - - - | - - - | - - - | 45500 | 14.7 | 12.2 | 215730172 | North | Canada
ML14XC1-048-230A** | CK40CT-60C-0*+TDR | EL296UH110XV48C | R-410A | - - - | - - - | - - - | 46500 | 14.4 | 12.2 | 215730173 | North | Canada
ML14XC1-048-230A** | CK40CT-60C-0*+TDR | EL296UH110XV60C | R-410A | - - - | - - - | - - - | 46500 | 14.4 | 12 | 215730174 | North | Canada
ML14XC1-048-230A** | CK40CT-60C-0*+TDR | EL297UH090XE48C | R-410A | - - - | - - - | - - - | 45500 | 14.7 | 12.2 | 214627248 | North | Canada
ML14XC1-048-230A** | CK40CT-60C-0*+TDR | EL297UH090XV48C | R-410A | - - - | - - - | - - - | 46500 | 14.4 | 12 | 214627249 | North | Canada
ML14XC1-048-230A** | CK40CT-60C-0*+TDR | EL297UH090XV60C | R-410A | - - - | - - - | - - - | 46500 | 14.4 | 12 | 214627250 | North | Canada
ML14XC1-048-230A** | CK40CT-60C-0*+TDR | EL297UH110XE60C | R-410A | - - - | - - - | - - - | 45500 | 14.7 | 12.2 | 214627251 | North | Canada
ML14XC1-048-230A** | CK40CT-60C-0*+TDR | EL297UH110XV48C | R-410A | - - - | - - - | - - - | 46500 | 14.4 | 12.2 | 214627253 | North | Canada
ML14XC1-048-230A** | CK40CT-60C-0*+TDR | EL297UH110XV60C | R-410A | - - - | - - - | - - - | 46500 | 14.4 | 12 | 214627254 | North | Canada
ML14XC1-048-230A** | CK40CT-60C-0*+TDR | ML196UH090XE48C | R-410A | - - - | - - - | - - - | 45500 | 14.7 | 12.2 | 214627265 | North | Canada
ML14XC1-048-230A** | CK40CT-60C-0*+TDR | ML196UH110XE60C | R-410A | - - - | - - - | - - - | 46000 | 14.7 | 12.2 | 214627266 | North | Canada
ML14XC1-048-230A** | CK40CT-60C-0*+TDR | ML296UH090XV48C | R-410A | - - - | - - - | - - - | 47000 | 14.4 | 12.2 | 214627267 | North | Canada
ML14XC1-048-230A** | CK40CT-60C-0*+TDR | ML296UH110XV60C | R-410A | - - - | - - - | - - - | 47000 | 14.7 | 12.2 | 214627269 | North | Canada
ML14XC1-048-230A** | CK40CT-60C-0*+TDR | SL297UH080NV48C | R-410A | - - - | - - - | - - - | 46500 | 14.4 | 12.2 | 214627279 | North | Canada
ML14XC1-048-230A** | CK40CT-60C-0*+TDR | SL297UH080NV60C | R-410A | - - - | - - - | - - - | 46500 | 14.4 | 12.2 | 214627281 | North | Canada
ML14XC1-048-230A** | CK40CT-60C-0*+TDR | SLP99UH090XV48C | R-410A | - - - | - - - | - - - | 46500 | 14.4 | 12 | 214627282 | North | Canada
ML14XC1-048-230A** | CK40CT-60C-0*+TDR | SLP99UH090XV60C | R-410A | - - - | - - - | - - - | 46500 | 14.4 | 12 | 214627283 | North | Canada
ML14XC1-048-230A** | CK40CT-60C-0*+TDR | SLP99UH110XV60C | R-410A | - - - | - - - | - - - | 46500 | 14.4 | 12 | 214627285 | North | Canada
ML14XC1-048-230A** | CK40CT-60D-0*+TDR | - - - | R-410A | - - - | - - - | - - - | 45500 | 13.4 | 11.5 | 214627286 | North | Canada
ML14XC1-048-230A** | CK40CT-60D-0*+TDR | EL296UH110XV60C | R-410A | - - - | - - - | - - - | 46500 | 14.4 | 12.2 | 215730175 | North | Canada
ML14XC1-048-230A** | CK40CT-60D-0*+TDR | EL296UH135XE60D | R-410A | - - - | - - - | - - - | 45500 | 14.4 | 12.2 | 215730176 | North | Canada
ML14XC1-048-230A** | CK40CT-60D-0*+TDR | EL296UH135XV60D | R-410A | - - - | - - - | - - - | 46500 | 14.4 | 12.2 | 215730177 | North | Canada
ML14XC1-048-230A** | CK40CT-60D-0*+TDR | EL297UH110XV60C | R-410A | - - - | - - - | - - - | 46500 | 14.4 | 12.2 | 214627288 | North | Canada
ML14XC1-048-230A** | CK40CT-60D-0*+TDR | EL297UH135XE60D | R-410A | - - - | - - - | - - - | 45500 | 14.4 | 12.2 | 214627290 | North | Canada
ML14XC1-048-230A** | CK40CT-60D-0*+TDR | EL297UH135XV60D | R-410A | - - - | - - - | - - - | 46500 | 14.4 | 12.2 | 214627291 | North | Canada
ML14XC1-048-230A** | CK40CT-60D-0*+TDR | ML196UH135XE60D | R-410A | - - - | - - - | - - - | 46000 | 14.4 | 12.2 | 214627294 | North | Canada
ML14XC1-048-230A** | CK40CT-60D-0*+TDR | SLP99UH135XV60D | R-410A | - - - | - - - | - - - | 46500 | 14.4 | 12.2 | 214627297 | North | Canada
ML14XC1-048-230A** | CK40DT-48C-0*+TDR | ML196DF110XE60C | R-410A | - - - | - - - | - - - | 44500 | 13.8 | 11.5 | 214627300 | North | Canada
ML14XC1-048-230A** | CK40DT-50/60C-0*+TDR | EL296DF090XV60C | R-410A | - - - | - - - | - - - | 45000 | 13.5 | 11.2 | 215730178 | North | Canada
ML14XC1-048-230A** | CK40DT-50/60C-0*+TDR | EL296DF110XV60C | R-410A | - - - | - - - | - - - | 45000 | 13.8 | 11.5 | 215730179 | North | Canada
ML14XC1-048-230A** | CK40DT-50/60C-0*+TDR | EL297DF090XV60C | R-410A | - - - | - - - | - - - | 45000 | 13.5 | 11.2 | 214627304 | North | Canada
ML14XC1-048-230A** | CK40DT-50/60C-0*+TDR | EL297DF110XV60C | R-410A | - - - | - - - | - - - | 45000 | 13.8 | 11.5 | 214627305 | North | Canada
ML14XC1-048-230A** | CK40DT-50/60C-0*+TDR | ML196DF090XE48C | R-410A | - - - | - - - | - - - | 44500 | 14.3 | 12 | 214627311 | North | Canada
ML14XC1-048-230A** | CK40DT-50/60C-0*+TDR | ML196DF110XE60C | R-410A | - - - | - - - | - - - | 45000 | 13.8 | 11.5 | 214627313 | North | Canada
ML14XC1-048-230A** | CK40DT-50/60C-0*+TDR | ML296DF090XV60C | R-410A | - - - | - - - | - - - | 45500 | 13.5 | 11.5 | 214627314 | North | Canada
ML14XC1-048-230A** | CK40DT-50/60C-0*+TDR | SLP99DF090XV48C | R-410A | - - - | - - - | - - - | 45000 | 13.5 | 11 | 214627321 | North | Canada
ML14XC1-048-230A** | CK40DT-50/60C-0*+TDR | SLP99DF090XV60C | R-410A | - - - | - - - | - - - | 45000 | 13.5 | 11.2 | 214627322 | North | Canada
ML14XC1-048-230A** | CK40DT-50/60C-0*+TDR | SLP99DF110XV60C | R-410A | - - - | - - - | - - - | 45000 | 13.8 | 11.5 | 214627324 | North | Canada
ML14XC1-048-230A** | CK40DT-60D-0*+TDR | ML196DF110XE60C | R-410A | - - - | - - - | - - - | 45000 | 13.8 | 11.5 | 214627325 | North | Canada
ML14XC1-048-230A** | CK40HT-42C-0*+TDR | EL195UH100NE60C | R-410A | - - - | - - - | - - - | 44500 | 14.3 | 12 | 214627332 | North | Canada
ML14XC1-048-230A** | CK40HT-42C-0*+TDR | EL196UH110XE60C | R-410A | - - - | - - - | - - - | 45000 | 14.4 | 12.2 | 214627333 | North | Canada
ML14XC1-048-230A** | CK40HT-42C-0*+TDR | EL296UH090XV48C | R-410A | - - - | - - - | - - - | 45000 | 13.8 | 11.7 | 215730180 | North | Canada
ML14XC1-048-230A** | CK40HT-42C-0*+TDR | EL296UH090XV60C | R-410A | - - - | - - - | - - - | 45000 | 13.8 | 11.7 | 215730181 | North | Canada
ML14XC1-048-230A** | CK40HT-42C-0*+TDR | EL296UH110XE60C | R-410A | - - - | - - - | - - - | 44500 | 14.3 | 12 | 215730182 | North | Canada
ML14XC1-048-230A** | CK40HT-42C-0*+TDR | EL296UH110XV48C | R-410A | - - - | - - - | - - - | 45000 | 13.8 | 11.7 | 215730183 | North | Canada
ML14XC1-048-230A** | CK40HT-42C-0*+TDR | EL296UH110XV60C | R-410A | - - - | - - - | - - - | 45000 | 13.8 | 11.7 | 215730184 | North | Canada
ML14XC1-048-230A** | CK40HT-42C-0*+TDR | EL297UH090XV48C | R-410A | - - - | - - - | - - - | 45000 | 13.8 | 11.7 | 214627339 | North | Canada
ML14XC1-048-230A** | CK40HT-42C-0*+TDR | EL297UH090XV60C | R-410A | - - - | - - - | - - - | 45000 | 13.8 | 11.7 | 214627341 | North | Canada
ML14XC1-048-230A** | CK40HT-42C-0*+TDR | EL297UH110XE60C | R-410A | - - - | - - - | - - - | 44500 | 14.3 | 12 | 214627343 | North | Canada
ML14XC1-048-230A** | CK40HT-42C-0*+TDR | EL297UH110XV48C | R-410A | - - - | - - - | - - - | 45000 | 13.8 | 11.7 | 214627344 | North | Canada
ML14XC1-048-230A** | CK40HT-42C-0*+TDR | EL297UH110XV60C | R-410A | - - - | - - - | - - - | 45000 | 13.8 | 11.7 | 214627346 | North | Canada
ML14XC1-048-230A** | CK40HT-42C-0*+TDR | ML196UH110XE60C | R-410A | - - - | - - - | - - - | 45000 | 14.4 | 12.2 | 214627357 | North | Canada
ML14XC1-048-230A** | CK40HT-42C-0*+TDR | ML296UH090XV48C | R-410A | - - - | - - - | - - - | 45500 | 13.8 | 11.7 | 214627358 | North | Canada
ML14XC1-048-230A** | CK40HT-42C-0*+TDR | ML296UH110XV60C | R-410A | - - - | - - - | - - - | 45500 | 14.3 | 12 | 214627360 | North | Canada
ML14XC1-048-230A** | CK40HT-42C-0*+TDR | SL297UH080NV48C | R-410A | - - - | - - - | - - - | 45500 | 13.8 | 11.7 | 214627371 | North | Canada
ML14XC1-048-230A** | CK40HT-42C-0*+TDR | SL297UH080NV60C | R-410A | - - - | - - - | - - - | 45500 | 13.8 | 11.7 | 214627372 | North | Canada
ML14XC1-048-230A** | CK40HT-42C-0*+TDR | SLP99UH090XV48C | R-410A | - - - | - - - | - - - | 45000 | 13.8 | 11.7 | 214627374 | North | Canada
ML14XC1-048-230A** | CK40HT-42C-0*+TDR | SLP99UH090XV60C | R-410A | - - - | - - - | - - - | 45000 | 13.8 | 11.7 | 214627375 | North | Canada
ML14XC1-048-230A** | CK40HT-42C-0*+TDR | SLP99UH110XV60C | R-410A | - - - | - - - | - - - | 45500 | 13.8 | 11.7 | 214627377 | North | Canada
ML14XC1-048-230A** | CK40HT-48C-0*+TDR | EL196UH110XE60C | R-410A | - - - | - - - | - - - | 44500 | 14.3 | 12 | 214627383 | North | Canada
ML14XC1-048-230A** | CK40HT-48C-0*+TDR | EL296UH090XV48C | R-410A | - - - | - - - | - - - | 45000 | 13.8 | 11.7 | 215730185 | North | Canada
ML14XC1-048-230A** | CK40HT-48C-0*+TDR | EL296UH090XV60C | R-410A | - - - | - - - | - - - | 45000 | 13.8 | 11.7 | 215730186 | North | Canada
ML14XC1-048-230A** | CK40HT-48C-0*+TDR | EL296UH110XE60C | R-410A | - - - | - - - | - - - | 44500 | 14.3 | 12 | 215730187 | North | Canada
ML14XC1-048-230A** | CK40HT-48C-0*+TDR | EL296UH110XV48C | R-410A | - - - | - - - | - - - | 45000 | 13.8 | 11.7 | 215730188 | North | Canada
ML14XC1-048-230A** | CK40HT-48C-0*+TDR | EL296UH110XV60C | R-410A | - - - | - - - | - - - | 45000 | 13.8 | 11.7 | 215730189 | North | Canada
ML14XC1-048-230A** | CK40HT-48C-0*+TDR | EL297UH090XV48C | R-410A | - - - | - - - | - - - | 45000 | 13.8 | 11.7 | 214627390 | North | Canada
ML14XC1-048-230A** | CK40HT-48C-0*+TDR | EL297UH090XV60C | R-410A | - - - | - - - | - - - | 45000 | 13.8 | 11.7 | 214627391 | North | Canada
ML14XC1-048-230A** | CK40HT-48C-0*+TDR | EL297UH110XE60C | R-410A | - - - | - - - | - - - | 44500 | 14.3 | 12 | 214627393 | North | Canada
ML14XC1-048-230A** | CK40HT-48C-0*+TDR | EL297UH110XV48C | R-410A | - - - | - - - | - - - | 45000 | 13.8 | 11.7 | 214627394 | North | Canada
ML14XC1-048-230A** | CK40HT-48C-0*+TDR | EL297UH110XV60C | R-410A | - - - | - - - | - - - | 45000 | 13.8 | 11.7 | 214627396 | North | Canada
ML14XC1-048-230A** | CK40HT-48C-0*+TDR | ML196UH110XE60C | R-410A | - - - | - - - | - - - | 44500 | 14.3 | 12 | 214627405 | North | Canada
ML14XC1-048-230A** | CK40HT-48C-0*+TDR | ML296UH090XV48C | R-410A | - - - | - - - | - - - | 45000 | 13.8 | 11.5 | 214627407 | North | Canada
ML14XC1-048-230A** | CK40HT-48C-0*+TDR | ML296UH110XV60C | R-410A | - - - | - - - | - - - | 45500 | 13.8 | 12 | 214627408 | North | Canada
ML14XC1-048-230A** | CK40HT-48C-0*+TDR | SL297UH080NV48C | R-410A | - - - | - - - | - - - | 45000 | 13.8 | 11.7 | 214627419 | North | Canada
ML14XC1-048-230A** | CK40HT-48C-0*+TDR | SL297UH080NV60C | R-410A | - - - | - - - | - - - | 45000 | 13.8 | 11.7 | 214627421 | North | Canada
ML14XC1-048-230A** | CK40HT-48C-0*+TDR | SLP99UH090XV48C | R-410A | - - - | - - - | - - - | 45000 | 13.8 | 11.7 | 214627422 | North | Canada
ML14XC1-048-230A** | CK40HT-48C-0*+TDR | SLP99UH090XV60C | R-410A | - - - | - - - | - - - | 45000 | 13.8 | 11.7 | 214627424 | North | Canada
ML14XC1-048-230A** | CK40HT-48C-0*+TDR | SLP99UH110XV60C | R-410A | - - - | - - - | - - - | 45000 | 13.8 | 11.5 | 214627425 | North | Canada
ML14XC1-048-230A** | CK40HT-51/61C-0*+TDR | - - - | R-410A | - - - | - - - | - - - | 45000 | 13.5 | 11.2 | 214627427 | North | Canada
ML14XC1-048-230A** | CK40HT-51/61C-0*+TDR | EL195UH100NE60C | R-410A | - - - | - - - | - - - | 45500 | 13.8 | 11.7 | 214627430 | North | Canada
ML14XC1-048-230A** | CK40HT-51/61C-0*+TDR | EL196UH110XE60C | R-410A | - - - | - - - | - - - | 45500 | 14.4 | 12.2 | 214627432 | North | Canada
ML14XC1-048-230A** | CK40HT-51/61C-0*+TDR | EL296UH090XV48C | R-410A | - - - | - - - | - - - | 46000 | 13.8 | 11.7 | 215730190 | North | Canada
ML14XC1-048-230A** | CK40HT-51/61C-0*+TDR | EL296UH090XV60C | R-410A | - - - | - - - | - - - | 46000 | 13.8 | 11.7 | 215730191 | North | Canada
ML14XC1-048-230A** | CK40HT-51/61C-0*+TDR | EL296UH110XE60C | R-410A | - - - | - - - | - - - | 45000 | 14.4 | 12.2 | 215730192 | North | Canada
ML14XC1-048-230A** | CK40HT-51/61C-0*+TDR | EL296UH110XV48C | R-410A | - - - | - - - | - - - | 46000 | 13.8 | 12 | 215730193 | North | Canada
ML14XC1-048-230A** | CK40HT-51/61C-0*+TDR | EL296UH110XV60C | R-410A | - - - | - - - | - - - | 46000 | 13.8 | 11.7 | 215730194 | North | Canada
ML14XC1-048-230A** | CK40HT-51/61C-0*+TDR | EL297UH090XV48C | R-410A | - - - | - - - | - - - | 46000 | 13.8 | 11.7 | 214627438 | North | Canada
ML14XC1-048-230A** | CK40HT-51/61C-0*+TDR | EL297UH090XV60C | R-410A | - - - | - - - | - - - | 46000 | 13.8 | 11.7 | 214627439 | North | Canada
ML14XC1-048-230A** | CK40HT-51/61C-0*+TDR | EL297UH110XE60C | R-410A | - - - | - - - | - - - | 45000 | 14.4 | 12.2 | 214627441 | North | Canada
ML14XC1-048-230A** | CK40HT-51/61C-0*+TDR | EL297UH110XV48C | R-410A | - - - | - - - | - - - | 46000 | 13.8 | 12 | 214627442 | North | Canada
ML14XC1-048-230A** | CK40HT-51/61C-0*+TDR | EL297UH110XV60C | R-410A | - - - | - - - | - - - | 46000 | 13.8 | 11.7 | 214627444 | North | Canada
ML14XC1-048-230A** | CK40HT-51/61C-0*+TDR | ML196UH110XE60C | R-410A | - - - | - - - | - - - | 45500 | 14.4 | 12.2 | 214627455 | North | Canada
ML14XC1-048-230A** | CK40HT-51/61C-0*+TDR | ML296UH090XV48C | R-410A | - - - | - - - | - - - | 46000 | 13.8 | 11.7 | 214627456 | North | Canada
ML14XC1-048-230A** | CK40HT-51/61C-0*+TDR | ML296UH110XV60C | R-410A | - - - | - - - | - - - | 46000 | 14.4 | 12 | 214627458 | North | Canada
ML14XC1-048-230A** | CK40HT-51/61C-0*+TDR | SL297UH080NV48C | R-410A | - - - | - - - | - - - | 46000 | 13.8 | 12 | 214627469 | North | Canada
ML14XC1-048-230A** | CK40HT-51/61C-0*+TDR | SL297UH080NV60C | R-410A | - - - | - - - | - - - | 46000 | 13.8 | 12 | 214627471 | North | Canada
ML14XC1-048-230A** | CK40HT-51/61C-0*+TDR | SLP99UH090XV48C | R-410A | - - - | - - - | - - - | 46000 | 13.8 | 11.7 | 214627472 | North | Canada
ML14XC1-048-230A** | CK40HT-51/61C-0*+TDR | SLP99UH090XV60C | R-410A | - - - | - - - | - - - | 46000 | 13.8 | 11.7 | 214627474 | North | Canada
ML14XC1-048-230A** | CK40HT-51/61C-0*+TDR | SLP99UH110XV60C | R-410A | - - - | - - - | - - - | 46000 | 13.8 | 11.7 | 214627475 | North | Canada
ML14XC1-048-230A** | CK40HT-60D-0*+TDR | - - - | R-410A | - - - | - - - | - - - | 45000 | 13.4 | 11.2 | 214627477 | North | Canada
ML14XC1-048-230A** | CK40HT-60D-0*+TDR | EL296UH110XV60C | R-410A | - - - | - - - | - - - | 46000 | 14.3 | 12 | 215730195 | North | Canada
ML14XC1-048-230A** | CK40HT-60D-0*+TDR | EL296UH135XE60D | R-410A | - - - | - - - | - - - | 45500 | 14.4 | 12.2 | 215730196 | North | Canada
ML14XC1-048-230A** | CK40HT-60D-0*+TDR | EL296UH135XV60D | R-410A | - - - | - - - | - - - | 46000 | 14.3 | 12 | 215730197 | North | Canada
ML14XC1-048-230A** | CK40HT-60D-0*+TDR | EL297UH110XV60C | R-410A | - - - | - - - | - - - | 46000 | 14.3 | 12 | 214627479 | North | Canada
ML14XC1-048-230A** | CK40HT-60D-0*+TDR | EL297UH135XE60D | R-410A | - - - | - - - | - - - | 45500 | 14.4 | 12.2 | 214627480 | North | Canada
ML14XC1-048-230A** | CK40HT-60D-0*+TDR | EL297UH135XV60D | R-410A | - - - | - - - | - - - | 46000 | 14.3 | 12 | 214627482 | North | Canada
ML14XC1-048-230A** | CK40HT-60D-0*+TDR | ML196UH135XE60D | R-410A | - - - | - - - | - - - | 45500 | 14.3 | 12 | 214627485 | North | Canada
ML14XC1-048-230A** | CK40HT-60D-0*+TDR | SLP99UH135XV60D | R-410A | - - - | - - - | - - - | 46000 | 14.4 | 12 | 214627488 | North | Canada
ML14XC1-048-230A** | CRX35-48C--*+TDR | ML196DF110XE60C | R-410A | - - - | - - - | - - - | 44500 | 13.8 | 11.5 | 213180824 | North | Canada
ML14XC1-048-230A** | CRX35-50/60C--*+TDR | EL297DF090XV60C | R-410A | - - - | - - - | - - - | 45000 | 13.5 | 11.2 | 213187082 | North | Canada
ML14XC1-048-230A** | CRX35-50/60C--*+TDR | EL297DF110XV60C | R-410A | - - - | - - - | - - - | 45000 | 13.8 | 11.5 | 213187083 | North | Canada
ML14XC1-048-230A** | CRX35-50/60C--*+TDR | ML196DF090XE48C | R-410A | - - - | - - - | - - - | 44500 | 14.3 | 12 | 213180833 | North | Canada
ML14XC1-048-230A** | CRX35-50/60C--*+TDR | ML196DF110XE60C | R-410A | - - - | - - - | - - - | 45000 | 13.8 | 11.5 | 213180834 | North | Canada
ML14XC1-048-230A** | CRX35-50/60C--*+TDR | ML296DF090XV60C | R-410A | - - - | - - - | - - - | 45500 | 13.5 | 11.5 | 213180835 | North | Canada
ML14XC1-048-230A** | CRX35-50/60C--*+TDR | SLP99DF090XV48C | R-410A | - - - | - - - | - - - | 45000 | 13.5 | 11 | 213180839 | North | Canada
ML14XC1-048-230A** | CRX35-50/60C--*+TDR | SLP99DF090XV60C | R-410A | - - - | - - - | - - - | 45000 | 13.5 | 11.2 | 213180840 | North | Canada
ML14XC1-048-230A** | CRX35-50/60C--*+TDR | SLP99DF110XV60C | R-410A | - - - | - - - | - - - | 45000 | 13.8 | 11.5 | 213180841 | North | Canada
ML14XC1-048-230A** | CRX35-60D--*+TDR | ML196DF110XE60C | R-410A | - - - | - - - | - - - | 45000 | 13.8 | 11.5 | 213180842 | North | Canada
ML14XC1-048-230A** | CX35-48C+TDR | EL196UH090XE48C | R-410A | 46000 | 14.5 | 12.2 | 44500 | 14.3 | 12 | 201868001 | North | Canada
ML14XC1-048-230A** | CX35-48C+TDR | EL196UH110XE60C | R-410A | 46000 | 14.5 | 12.5 | 44500 | 14.4 | 12 | 201868003 | North | Canada
ML14XC1-048-230A** | CX35-48C+TDR | EL297UH090XE48C | R-410A | - - - | - - - | - - - | 44500 | 14.3 | 12 | 213500366 | North | Canada
ML14XC1-048-230A** | CX35-48C+TDR | EL297UH090XV48C | R-410A | - - - | - - - | - - - | 45000 | 13.8 | 11.7 | 213185076 | North | Canada
ML14XC1-048-230A** | CX35-48C+TDR | EL297UH090XV60C | R-410A | - - - | - - - | - - - | 45000 | 13.8 | 11.7 | 213185077 | North | Canada
ML14XC1-048-230A** | CX35-48C+TDR | EL297UH110XE60C | R-410A | - - - | - - - | - - - | 44500 | 14.4 | 12 | 213433479 | North | Canada
ML14XC1-048-230A** | CX35-48C+TDR | EL297UH110XV48C | R-410A | - - - | - - - | - - - | 45000 | 13.8 | 11.7 | 213185078 | North | Canada
ML14XC1-048-230A** | CX35-48C+TDR | EL297UH110XV60C | R-410A | - - - | - - - | - - - | 45000 | 13.8 | 11.7 | 213182083 | North | Canada
ML14XC1-048-230A** | CX35-48C+TDR | ML196UH090XE48C | R-410A | 46000 | 14.5 | 12.2 | 44500 | 14.3 | 12 | 204505227 | North | Canada
ML14XC1-048-230A** | CX35-48C+TDR | ML196UH110XE60C | R-410A | 46000 | 14.5 | 12.5 | 44500 | 14.4 | 12 | 204505228 | North | Canada
ML14XC1-048-230A** | CX35-48C+TDR | ML296UH090XV48C | R-410A | 46000 | 14.5 | 12.2 | 45500 | 13.8 | 11.7 | 202842003 | North | Canada
ML14XC1-048-230A** | CX35-48C+TDR | ML296UH110XV60C | R-410A | 46000 | 14.5 | 12.5 | 45500 | 14.4 | 12 | 202850306 | North | Canada
ML14XC1-048-230A** | CX35-48C+TDR | SL297UH080NV48C | R-410A | 45500 | 14.25 | 12.5 | 45500 | 13.8 | 12 | 201856658 | North | Canada
ML14XC1-048-230A** | CX35-48C+TDR | SL297UH080NV60C | R-410A | 45500 | 14.25 | 12.5 | 45000 | 13.8 | 11.7 | 201856703 | North | Canada
ML14XC1-048-230A** | CX35-48C+TDR | SLP99UH090XV48C | R-410A | 46500 | 14.5 | 12.2 | 45000 | 13.8 | 11.7 | 205541740 | North | Canada
ML14XC1-048-230A** | CX35-48C+TDR | SLP99UH090XV60C | R-410A | 46000 | 14.5 | 12.5 | 45000 | 13.8 | 11.7 | 205541741 | North | Canada
ML14XC1-048-230A** | CX35-48C+TDR | SLP99UH110XV60C | R-410A | 46500 | 14.5 | 12.5 | 45500 | 13.8 | 11.7 | 205541743 | North | Canada
ML14XC1-048-230A** | CX35-49C+TDR | - - - | R-410A | 47000 | 14.25 | 12.2 | 45000 | 13.4 | 11.2 | 9145536 | North | Canada
ML14XC1-048-230A** | CX35-49C+TDR | EL195UH100NE60C | R-410A | 46000 | 14.5 | 12.5 | 45000 | 14.4 | 12 | 201854213 | North | Canada
ML14XC1-048-230A** | CX35-49C+TDR | EL196UH090XE48C | R-410A | 47000 | 14.5 | 12.5 | 45000 | 14.4 | 12.2 | 201868004 | North | Canada
ML14XC1-048-230A** | CX35-49C+TDR | EL196UH110XE60C | R-410A | 47000 | 15.1 | 12.5 | 45500 | 14.4 | 12.2 | 201868006 | North | Canada
ML14XC1-048-230A** | CX35-49C+TDR | EL297UH090XE48C | R-410A | - - - | - - - | - - - | 45000 | 14.4 | 12.2 | 213500367 | North | Canada
ML14XC1-048-230A** | CX35-49C+TDR | EL297UH090XV48C | R-410A | - - - | - - - | - - - | 46000 | 13.8 | 12 | 213185079 | North | Canada
ML14XC1-048-230A** | CX35-49C+TDR | EL297UH090XV60C | R-410A | - - - | - - - | - - - | 46000 | 13.8 | 12 | 213185080 | North | Canada
ML14XC1-048-230A** | CX35-49C+TDR | EL297UH110XE60C | R-410A | - - - | - - - | - - - | 45000 | 14.4 | 12.2 | 213434241 | North | Canada
ML14XC1-048-230A** | CX35-49C+TDR | EL297UH110XV48C | R-410A | - - - | - - - | - - - | 46000 | 14.3 | 12 | 213185081 | North | Canada
ML14XC1-048-230A** | CX35-49C+TDR | EL297UH110XV60C | R-410A | - - - | - - - | - - - | 46000 | 13.8 | 12 | 213182084 | North | Canada
ML14XC1-048-230A** | CX35-49C+TDR | ML196UH090XE48C | R-410A | 47000 | 14.5 | 12.5 | 45000 | 14.4 | 12.2 | 204505229 | North | Canada
ML14XC1-048-230A** | CX35-49C+TDR | ML196UH110XE60C | R-410A | 47000 | 15.1 | 12.5 | 45500 | 14.4 | 12.2 | 204505230 | North | Canada
ML14XC1-048-230A** | CX35-49C+TDR | ML296UH090XV48C | R-410A | 47000 | 14.5 | 12.5 | 46500 | 14.3 | 12 | 202842004 | North | Canada
ML14XC1-048-230A** | CX35-49C+TDR | ML296UH110XV60C | R-410A | 47000 | 14.5 | 12.5 | 46500 | 14.4 | 12.2 | 202850307 | North | Canada
ML14XC1-048-230A** | CX35-49C+TDR | SL297UH080NV48C | R-410A | 46000 | 14.5 | 12.5 | 46000 | 14.3 | 12 | 201856659 | North | Canada
ML14XC1-048-230A** | CX35-49C+TDR | SL297UH080NV60C | R-410A | 46500 | 15 | 12.5 | 46000 | 14.3 | 12 | 201856704 | North | Canada
ML14XC1-048-230A** | CX35-49C+TDR | SLP99UH090XV48C | R-410A | 47000 | 14.5 | 12.5 | 46000 | 13.8 | 12 | 205541745 | North | Canada
ML14XC1-048-230A** | CX35-49C+TDR | SLP99UH090XV60C | R-410A | 47000 | 14.5 | 12.5 | 46000 | 13.8 | 12 | 205541747 | North | Canada
ML14XC1-048-230A** | CX35-49C+TDR | SLP99UH110XV60C | R-410A | 47000 | 14.5 | 12.5 | 46000 | 13.8 | 11.7 | 205541748 | North | Canada
ML14XC1-048-230A** | CX35-50/60C+TDR | EL196UH110XE60C | R-410A | 45500 | 14.5 | 12.2 | 44500 | 14.3 | 12 | 201868009 | North | Canada
ML14XC1-048-230A** | CX35-50/60C+TDR | EL297UH090XV48C | R-410A | - - - | - - - | - - - | 45000 | 13.8 | 11.7 | 213185082 | North | Canada
ML14XC1-048-230A** | CX35-50/60C+TDR | EL297UH090XV60C | R-410A | - - - | - - - | - - - | 45000 | 13.8 | 11.7 | 213185083 | North | Canada
ML14XC1-048-230A** | CX35-50/60C+TDR | EL297UH110XV60C | R-410A | - - - | - - - | - - - | 45000 | 13.8 | 11.7 | 213182085 | North | Canada
ML14XC1-048-230A** | CX35-50/60C+TDR | ML196UH110XE60C | R-410A | 45500 | 14.5 | 12.2 | 44500 | 14.3 | 12 | 204505232 | North | Canada
ML14XC1-048-230A** | CX35-50/60C+TDR | ML296UH090XV48C | R-410A | 45500 | 14.25 | 12.2 | 45000 | 13.8 | 11.5 | 202842005 | North | Canada
ML14XC1-048-230A** | CX35-50/60C+TDR | ML296UH110XV60C | R-410A | 45500 | 14.25 | 12.2 | 45000 | 13.8 | 11.7 | 202850308 | North | Canada
ML14XC1-048-230A** | CX35-50/60C+TDR | SL297UH080NV48C | R-410A | 45000 | 14.25 | 12.15 | 45000 | 13.8 | 11.7 | 201856660 | North | Canada
ML14XC1-048-230A** | CX35-50/60C+TDR | SL297UH080NV60C | R-410A | 45000 | 14.25 | 12.15 | 45000 | 13.8 | 11.7 | 201856705 | North | Canada
ML14XC1-048-230A** | CX35-50/60C+TDR | SLP99UH090XV48C | R-410A | 46000 | 14.25 | 12.2 | 45000 | 13.8 | 11.7 | 205541750 | North | Canada
ML14XC1-048-230A** | CX35-50/60C+TDR | SLP99UH090XV60C | R-410A | 46000 | 14.25 | 12.2 | 45000 | 13.8 | 11.7 | 205541751 | North | Canada
ML14XC1-048-230A** | CX35-50/60C+TDR | SLP99UH110XV60C | R-410A | 46000 | 14.25 | 12.2 | 45000 | 13.5 | 11.5 | 205541753 | North | Canada
ML14XC1-048-230A** | CX35-60C+TDR | - - - | R-410A | 47000 | 14.25 | 12.2 | 45500 | 13.4 | 11.5 | 9145573 | North | Canada
ML14XC1-048-230A** | CX35-60C+TDR | EL195UH100NE60C | R-410A | 46000 | 14.5 | 12.5 | 45500 | 14.7 | 12.2 | 201854215 | North | Canada
ML14XC1-048-230A** | CX35-60C+TDR | EL196UH090XE48C | R-410A | 47500 | 15 | 12.5 | 45500 | 14.7 | 12.2 | 201868011 | North | Canada
ML14XC1-048-230A** | CX35-60C+TDR | EL196UH110XE60C | R-410A | 47500 | 15.1 | 12.5 | 46000 | 14.7 | 12.2 | 201868013 | North | Canada
ML14XC1-048-230A** | CX35-60C+TDR | EL297UH090XE48C | R-410A | - - - | - - - | - - - | 45500 | 14.7 | 12.2 | 213500368 | North | Canada
ML14XC1-048-230A** | CX35-60C+TDR | EL297UH090XV48C | R-410A | - - - | - - - | - - - | 46500 | 14.4 | 12 | 213185084 | North | Canada
ML14XC1-048-230A** | CX35-60C+TDR | EL297UH090XV60C | R-410A | - - - | - - - | - - - | 46500 | 14.4 | 12 | 213185085 | North | Canada
ML14XC1-048-230A** | CX35-60C+TDR | EL297UH110XE60C | R-410A | - - - | - - - | - - - | 45500 | 14.7 | 12.2 | 213434242 | North | Canada
ML14XC1-048-230A** | CX35-60C+TDR | EL297UH110XV48C | R-410A | - - - | - - - | - - - | 46500 | 14.4 | 12.2 | 213185086 | North | Canada
ML14XC1-048-230A** | CX35-60C+TDR | EL297UH110XV60C | R-410A | - - - | - - - | - - - | 46500 | 14.4 | 12 | 213183176 | North | Canada
ML14XC1-048-230A** | CX35-60C+TDR | ML196UH090XE48C | R-410A | 47500 | 15 | 12.5 | 45500 | 14.7 | 12.2 | 204505233 | North | Canada
ML14XC1-048-230A** | CX35-60C+TDR | ML196UH110XE60C | R-410A | 47500 | 15.1 | 12.5 | 46000 | 14.7 | 12.2 | 204505235 | North | Canada
ML14XC1-048-230A** | CX35-60C+TDR | ML296UH090XV48C | R-410A | 47500 | 15.1 | 12.5 | 47000 | 14.4 | 12.2 | 202842006 | North | Canada
ML14XC1-048-230A** | CX35-60C+TDR | ML296UH110XV60C | R-410A | 47500 | 15.1 | 12.5 | 47000 | 14.7 | 12.2 | 202850309 | North | Canada
ML14XC1-048-230A** | CX35-60C+TDR | SL297UH080NV48C | R-410A | 46500 | 15 | 12.5 | 46500 | 14.4 | 12.2 | 201856661 | North | Canada
ML14XC1-048-230A** | CX35-60C+TDR | SL297UH080NV60C | R-410A | 46500 | 15 | 12.5 | 46500 | 14.4 | 12.2 | 201856706 | North | Canada
ML14XC1-048-230A** | CX35-60C+TDR | SLP99UH090XV48C | R-410A | 47500 | 15.1 | 12.5 | 46500 | 14.4 | 12 | 205541756 | North | Canada
ML14XC1-048-230A** | CX35-60C+TDR | SLP99UH090XV60C | R-410A | 47500 | 15.1 | 12.5 | 46500 | 14.4 | 12 | 205541757 | North | Canada
ML14XC1-048-230A** | CX35-60C+TDR | SLP99UH110XV60C | R-410A | 47500 | 15.1 | 12.5 | 46500 | 14.4 | 12 | 205541759 | North | Canada
ML14XC1-048-230A** | CX35-60D+TDR | - - - | R-410A | 47000 | 14.25 | 12.2 | 45500 | 13.4 | 11.5 | 9145580 | North | Canada
ML14XC1-048-230A** | CX35-60D+TDR | EL297UH110XV60C | R-410A | - - - | - - - | - - - | 46500 | 14.4 | 12.2 | 213182086 | North | Canada
ML14XC1-048-230A** | CX35-60D+TDR | EL297UH135XE60D | R-410A | - - - | - - - | - - - | 45500 | 14.4 | 12.2 | 213433480 | North | Canada
ML14XC1-048-230A** | CX35-60D+TDR | EL297UH135XV60D | R-410A | - - - | - - - | - - - | 46500 | 14.4 | 12.2 | 213185087 | North | Canada
ML14XC1-048-230A** | CX35-60D+TDR | ML196UH135XE60D | R-410A | 47500 | 15.1 | 12.5 | 46000 | 14.4 | 12.2 | 205997520 | North | Canada
ML14XC1-048-230A** | CX35-60D+TDR | SLP99UH135XV60D | R-410A | 47500 | 14.5 | 12.5 | 46500 | 14.4 | 12.2 | 205541761 | North | Canada
ML14XC1-048-233A** | CK40DT-42B-0*+TDR | ML196DF070XE48B | R-410A | 43500 | 13 | 11.2 | - - - | - - - | - - - | 215219635 | - - - | USA,Canada
ML14XC1-048-233A** | CK40DT-42B-0*+TDR | ML296DF070XV48B | R-410A | 44000 | 13 | 11.2 | - - - | - - - | - - - | 215219636 | - - - | USA,Canada
ML14XC1-048-233A** | CK40DT-48C-0*+TDR | ML196DF090XE48C | R-410A | 44500 | 14 | 11.7 | - - - | - - - | - - - | 215219639 | - - - | USA,Canada
ML14XC1-048-233A** | CK40DT-48C-0*+TDR | ML196DF110XE60C | R-410A | 44500 | 14 | 11.7 | - - - | - - - | - - - | 215219640 | - - - | USA,Canada
ML14XC1-048-233A** | CK40DT-48C-0*+TDR | ML296DF090XV60C | R-410A | 44500 | 14 | 11.7 | - - - | - - - | - - - | 215219641 | - - - | USA,Canada
ML14XC1-048-233A** | CK40DT-48C-0*+TDR | SLP99DF090XV48C | R-410A | 44500 | 13 | 11.5 | - - - | - - - | - - - | 215219644 | - - - | USA,Canada
ML14XC1-048-233A** | CK40DT-48C-0*+TDR | SLP99DF090XV60C | R-410A | 44500 | 13 | 11.5 | - - - | - - - | - - - | 215219645 | - - - | USA,Canada
ML14XC1-048-233A** | CK40DT-48C-0*+TDR | SLP99DF110XV60C | R-410A | 44500 | 14 | 11.5 | - - - | - - - | - - - | 215219646 | - - - | USA,Canada
ML14XC1-048-233A** | CK40DT-50/60C-0*+TDR | ML296DF090XV60C | R-410A | 45000 | 14 | 11.7 | - - - | - - - | - - - | 215219650 | - - - | USA,Canada
ML14XC1-048-233A** | CK40DT-50/60C-0*+TDR | SLP99DF090XV48C | R-410A | 45000 | 14 | 11.5 | - - - | - - - | - - - | 215219653 | - - - | USA,Canada
ML14XC1-048-233A** | CK40DT-50/60C-0*+TDR | SLP99DF090XV60C | R-410A | 45000 | 14 | 11.5 | - - - | - - - | - - - | 215219654 | - - - | USA,Canada
ML14XC1-048-233A** | CK40DT-50/60C-0*+TDR | SLP99DF110XV60C | R-410A | 45000 | 14 | 11.7 | - - - | - - - | - - - | 215219655 | - - - | USA,Canada
ML14XC1-048-233A** | CRX35-42B--*+TDR | ML196DF070XE48B | R-410A | 43500 | 13 | 11.2 | - - - | - - - | - - - | 213925864 | - - - | USA,Canada
ML14XC1-048-233A** | CRX35-42B--*+TDR | ML296DF070XV48B | R-410A | 44000 | 13 | 11.2 | - - - | - - - | - - - | 213925865 | - - - | USA,Canada
ML14XC1-048-233A** | CRX35-48C--*+TDR | ML196DF090XE48C | R-410A | 44500 | 14 | 11.7 | - - - | - - - | - - - | 213925872 | - - - | USA,Canada
ML14XC1-048-233A** | CRX35-48C--*+TDR | ML196DF110XE60C | R-410A | 44500 | 14 | 11.7 | - - - | - - - | - - - | 213925873 | - - - | USA,Canada
ML14XC1-048-233A** | CRX35-48C--*+TDR | ML296DF090XV60C | R-410A | 44500 | 14 | 11.7 | - - - | - - - | - - - | 213925874 | - - - | USA,Canada
ML14XC1-048-233A** | CRX35-48C--*+TDR | SLP99DF090XV48C | R-410A | 44500 | 13 | 11.5 | - - - | - - - | - - - | 213925877 | - - - | USA,Canada
ML14XC1-048-233A** | CRX35-48C--*+TDR | SLP99DF090XV60C | R-410A | 44500 | 13 | 11.5 | - - - | - - - | - - - | 213925878 | - - - | USA,Canada
ML14XC1-048-233A** | CRX35-48C--*+TDR | SLP99DF110XV60C | R-410A | 44500 | 14 | 11.5 | - - - | - - - | - - - | 213925879 | - - - | USA,Canada
ML14XC1-048-233A** | CRX35-50/60C--*+TDR | ML296DF090XV60C | R-410A | 45000 | 14 | 11.7 | - - - | - - - | - - - | 213925887 | - - - | USA,Canada
ML14XC1-048-233A** | CRX35-50/60C--*+TDR | SLP99DF090XV48C | R-410A | 45000 | 14 | 11.5 | - - - | - - - | - - - | 213925890 | - - - | USA,Canada
ML14XC1-048-233A** | CRX35-50/60C--*+TDR | SLP99DF090XV60C | R-410A | 45000 | 14 | 11.5 | - - - | - - - | - - - | 213925891 | - - - | USA,Canada
ML14XC1-048-233A** | CRX35-50/60C--*+TDR | SLP99DF110XV60C | R-410A | 45000 | 14 | 11.7 | - - - | - - - | - - - | 213925892 | - - - | USA,Canada
ML14XC1-048-463A** | CK40DT-42B-0*+TDR | ML196DF070XE48B | R-410A | 43500 | 13 | 11.2 | - - - | - - - | - - - | 215219613 | - - - | USA,Canada
ML14XC1-048-463A** | CK40DT-42B-0*+TDR | ML296DF070XV48B | R-410A | 44000 | 13 | 11.2 | - - - | - - - | - - - | 215219614 | - - - | USA,Canada
ML14XC1-048-463A** | CK40DT-48C-0*+TDR | ML196DF090XE48C | R-410A | 44500 | 14 | 11.7 | - - - | - - - | - - - | 215219617 | - - - | USA,Canada
ML14XC1-048-463A** | CK40DT-48C-0*+TDR | ML196DF110XE60C | R-410A | 44500 | 14 | 11.7 | - - - | - - - | - - - | 215219618 | - - - | USA,Canada
ML14XC1-048-463A** | CK40DT-48C-0*+TDR | ML296DF090XV60C | R-410A | 44500 | 14 | 11.7 | - - - | - - - | - - - | 215219619 | - - - | USA,Canada
ML14XC1-048-463A** | CK40DT-48C-0*+TDR | SLP99DF090XV48C | R-410A | 44500 | 13 | 11.5 | - - - | - - - | - - - | 215219622 | - - - | USA,Canada
ML14XC1-048-463A** | CK40DT-48C-0*+TDR | SLP99DF090XV60C | R-410A | 44500 | 13 | 11.5 | - - - | - - - | - - - | 215219623 | - - - | USA,Canada
ML14XC1-048-463A** | CK40DT-48C-0*+TDR | SLP99DF110XV60C | R-410A | 44500 | 14 | 11.5 | - - - | - - - | - - - | 215219624 | - - - | USA,Canada
ML14XC1-048-463A** | CK40DT-50/60C-0*+TDR | ML296DF090XV60C | R-410A | 45000 | 14 | 11.7 | - - - | - - - | - - - | 215219628 | - - - | USA,Canada
ML14XC1-048-463A** | CK40DT-50/60C-0*+TDR | SLP99DF090XV48C | R-410A | 45000 | 14 | 11.5 | - - - | - - - | - - - | 215219631 | - - - | USA,Canada
ML14XC1-048-463A** | CK40DT-50/60C-0*+TDR | SLP99DF090XV60C | R-410A | 45000 | 14 | 11.5 | - - - | - - - | - - - | 215219632 | - - - | USA,Canada
ML14XC1-048-463A** | CK40DT-50/60C-0*+TDR | SLP99DF110XV60C | R-410A | 45000 | 14 | 11.7 | - - - | - - - | - - - | 215219633 | - - - | USA,Canada
ML14XC1-048-463A** | CRX35-42B--*+TDR | ML196DF070XE48B | R-410A | 43500 | 13 | 11.2 | - - - | - - - | - - - | 213925833 | - - - | USA,Canada
ML14XC1-048-463A** | CRX35-42B--*+TDR | ML296DF070XV48B | R-410A | 44000 | 13 | 11.2 | - - - | - - - | - - - | 213925834 | - - - | USA,Canada
ML14XC1-048-463A** | CRX35-48C--*+TDR | ML196DF090XE48C | R-410A | 44500 | 14 | 11.7 | - - - | - - - | - - - | 213925841 | - - - | USA,Canada
ML14XC1-048-463A** | CRX35-48C--*+TDR | ML196DF110XE60C | R-410A | 44500 | 14 | 11.7 | - - - | - - - | - - - | 213925842 | - - - | USA,Canada
ML14XC1-048-463A** | CRX35-48C--*+TDR | ML296DF090XV60C | R-410A | 44500 | 14 | 11.7 | - - - | - - - | - - - | 213925843 | - - - | USA,Canada
ML14XC1-048-463A** | CRX35-48C--*+TDR | SLP99DF090XV48C | R-410A | 44500 | 13 | 11.5 | - - - | - - - | - - - | 213925846 | - - - | USA,Canada
ML14XC1-048-463A** | CRX35-48C--*+TDR | SLP99DF090XV60C | R-410A | 44500 | 13 | 11.5 | - - - | - - - | - - - | 213925847 | - - - | USA,Canada
ML14XC1-048-463A** | CRX35-48C--*+TDR | SLP99DF110XV60C | R-410A | 44500 | 14 | 11.5 | - - - | - - - | - - - | 213925848 | - - - | USA,Canada
ML14XC1-048-463A** | CRX35-50/60C--*+TDR | ML296DF090XV60C | R-410A | 45000 | 14 | 11.7 | - - - | - - - | - - - | 213925856 | - - - | USA,Canada
ML14XC1-048-463A** | CRX35-50/60C--*+TDR | SLP99DF090XV48C | R-410A | 45000 | 14 | 11.5 | - - - | - - - | - - - | 213925859 | - - - | USA,Canada
ML14XC1-048-463A** | CRX35-50/60C--*+TDR | SLP99DF090XV60C | R-410A | 45000 | 14 | 11.5 | - - - | - - - | - - - | 213925860 | - - - | USA,Canada
ML14XC1-048-463A** | CRX35-50/60C--*+TDR | SLP99DF110XV60C | R-410A | 45000 | 14 | 11.7 | - - - | - - - | - - - | 213925861 | - - - | USA,Canada
ML14XC1-060-230A** | C35-49C+TDR+TXV | - - - | R-410A | 59000 | 14 | 12 | 57000 | 13.4 | 11.2 | 9145944 | North | Canada
ML14XC1-060-230A** | C35-49C+TDR+TXV | EL195UH100NE60C | R-410A | 58000 | 14 | 12 | 56500 | 13.8 | 11.7 | 201854226 | North | Canada
ML14XC1-060-230A** | C35-49C+TDR+TXV | EL196UH110XE60C | R-410A | 58500 | 14.25 | 12.2 | 57000 | 13.8 | 11.7 | 201868041 | North | Canada
ML14XC1-060-230A** | C35-49C+TDR+TXV | EL297UH090XV60C | R-410A | - - - | - - - | - - - | 58000 | 13.5 | 11.5 | 213185090 | North | Canada
ML14XC1-060-230A** | C35-49C+TDR+TXV | EL297UH110XV60C | R-410A | - - - | - - - | - - - | 58000 | 13.5 | 11.5 | 213182096 | North | Canada
ML14XC1-060-230A** | C35-49C+TDR+TXV | ML196UH110XE60C | R-410A | 58500 | 14.25 | 12.2 | 57000 | 13.8 | 11.7 | 204505253 | North | Canada
ML14XC1-060-230A** | C35-49C+TDR+TXV | ML296UH110XV60C | R-410A | 58000 | 14.25 | 12.2 | 58000 | 13.8 | 11.7 | 202850317 | North | Canada
ML14XC1-060-230A** | C35-49C+TDR+TXV | SLP99UH090XV60C | R-410A | 58000 | 14.25 | 12 | 58000 | 13.5 | 11.5 | 205541801 | North | Canada
ML14XC1-060-230A** | C35-49C+TDR+TXV | SLP99UH110XV60C | R-410A | 58000 | 14.25 | 12.2 | 57500 | 13.8 | 11.5 | 205541802 | North | Canada
ML14XC1-060-230A** | C35-50/60C+TDR+TXV | EL196UH110XE60C | R-410A | 57500 | 14 | 12 | 55500 | 13.5 | 11.5 | 201868043 | North | Canada
ML14XC1-060-230A** | C35-50/60C+TDR+TXV | ML196UH110XE60C | R-410A | 57500 | 14 | 12 | 55500 | 13.5 | 11.5 | 204505254 | North | Canada
ML14XC1-060-230A** | C35-60C+TDR+TXV | - - - | R-410A | 60000 | 14.25 | 12.2 | 58000 | 13.4 | 11.5 | 9145965 | North | Canada
ML14XC1-060-230A** | C35-60C+TDR+TXV | EL195UH100NE60C | R-410A | 59000 | 14.25 | 12.15 | 57500 | 14.3 | 12 | 201854227 | North | Canada
ML14XC1-060-230A** | C35-60C+TDR+TXV | EL196UH110XE60C | R-410A | 59500 | 14.5 | 12.2 | 58000 | 14.4 | 12 | 201868046 | North | Canada
ML14XC1-060-230A** | C35-60C+TDR+TXV | EL297UH090XV60C | R-410A | - - - | - - - | - - - | 59000 | 13.8 | 11.7 | 213185091 | North | Canada
ML14XC1-060-230A** | C35-60C+TDR+TXV | EL297UH110XE60C | R-410A | - - - | - - - | - - - | 57500 | 14.3 | 12 | 213433493 | North | Canada
ML14XC1-060-230A** | C35-60C+TDR+TXV | EL297UH110XV60C | R-410A | - - - | - - - | - - - | 59000 | 13.8 | 11.7 | 213182097 | North | Canada
ML14XC1-060-230A** | C35-60C+TDR+TXV | ML196UH110XE60C | R-410A | 59500 | 14.5 | 12.2 | 58000 | 14.4 | 12 | 204505255 | North | Canada
ML14XC1-060-230A** | C35-60C+TDR+TXV | ML296UH110XV60C | R-410A | 59000 | 14.5 | 12.5 | 59500 | 14.4 | 12 | 202850318 | North | Canada
ML14XC1-060-230A** | C35-60C+TDR+TXV | SL297UH080NV60C | R-410A | 59000 | 14.5 | 12.5 | 59000 | 13.8 | 11.7 | 201856708 | North | Canada
ML14XC1-060-230A** | C35-60C+TDR+TXV | SLP99UH090XV60C | R-410A | 59000 | 14.5 | 12.2 | 59000 | 13.8 | 11.7 | 205541803 | North | Canada
ML14XC1-060-230A** | C35-60C+TDR+TXV | SLP99UH110XV60C | R-410A | 59000 | 14.5 | 12.5 | 59000 | 13.8 | 11.7 | 205541805 | North | Canada
ML14XC1-060-230A** | C35-60D+TDR+TXV | - - - | R-410A | 59500 | 14 | 12 | 57000 | 13.4 | 11.2 | 9145972 | North | Canada
ML14XC1-060-230A** | C35-60D+TDR+TXV | EL297UH110XV60C | R-410A | - - - | - - - | - - - | 58500 | 13.8 | 11.7 | 213182098 | North | Canada
ML14XC1-060-230A** | C35-60D+TDR+TXV | EL297UH135XV60D | R-410A | - - - | - - - | - - - | 58500 | 13.8 | 11.7 | 213185092 | North | Canada
ML14XC1-060-230A** | C35-60D+TDR+TXV | ML196UH135XE60D | R-410A | 60000 | 14.5 | 12.5 | 58000 | 13.8 | 11.7 | 205998359 | North | Canada
ML14XC1-060-230A** | C35-60D+TDR+TXV | SLP99UH135XV60D | R-410A | 59000 | 14.5 | 12.5 | 58000 | 13.8 | 11.7 | 205541806 | North | Canada
ML14XC1-060-230A** | CBA25UHV-060-230 | - - - | R-410A | 59500 | 14.5 | 12.2 | 58500 | 13.8 | 11.7 | 202540563 | North | Canada
ML14XC1-060-230A** | CBA27UHE-060-230*+TDR | - - - | R-410A | 58500 | 14.5 | 12.2 | 56500 | 13.8 | 11.7 | 10259432 | North | Canada
ML14XC1-060-230A** | CBA38MV-048-230*+TDR | - - - | R-410A | 58000 | 14.5 | 12.5 | 57500 | 13.8 | 11.7 | 201851077 | North | Canada
ML14XC1-060-230A** | CBA38MV-060-230*+TDR | - - - | R-410A | 58000 | 14.5 | 12.15 | 57000 | 13.8 | 11.7 | 201851078 | North | Canada
ML14XC1-060-230A** | CBK45UHVT-060-230* | - - - | R-410A | - - - | - - - | - - - | 55500 | 13.8 | 11.7 | 215390702 | North | Canada
ML14XC1-060-230A** | CBK47UHET-060-230* | - - - | R-410A | - - - | - - - | - - - | 56500 | 13.5 | 11.5 | 214860452 | North | Canada
ML14XC1-060-230A** | CH23-65+TDR+TXV | ML196UH135XE60D | R-410A | 57000 | 14 | 11.7 | 55000 | 13.4 | 11.2 | 205998360 | North | Canada
ML14XC1-060-230A** | CH23-68+TDR+TXV | - - - | R-410A | 59000 | 14 | 12 | 57500 | 13.5 | 11.5 | 9145990 | North | Canada
ML14XC1-060-230A** | CH23-68+TDR+TXV | EL297UH090XV60C | R-410A | - - - | - - - | - - - | 58000 | 13.5 | 11.5 | 213185093 | North | Canada
ML14XC1-060-230A** | CH23-68+TDR+TXV | EL297UH110XV60C | R-410A | - - - | - - - | - - - | 58000 | 13.5 | 11.5 | 213182099 | North | Canada
ML14XC1-060-230A** | CH23-68+TDR+TXV | EL297UH135XV60D | R-410A | - - - | - - - | - - - | 58500 | 13.8 | 11.7 | 213185094 | North | Canada
ML14XC1-060-230A** | CH23-68+TDR+TXV | ML196UH135XE60D | R-410A | 60000 | 14.5 | 12.5 | 58000 | 13.8 | 11.7 | 205998361 | North | Canada
ML14XC1-060-230A** | CH23-68+TDR+TXV | ML296UH110XV60C | R-410A | 59000 | 14.5 | 12.2 | 58500 | 14.3 | 12 | 202850319 | North | Canada
ML14XC1-060-230A** | CH23-68+TDR+TXV | SL297UH080NV60C | R-410A | 58000 | 14.5 | 12.15 | 58000 | 13.8 | 11.7 | 201856709 | North | Canada
ML14XC1-060-230A** | CHX35-51/61C--*+TDR | EL195UH100NE60C | R-410A | 58000 | 14 | 12 | 56000 | 13.8 | 11.7 | 202190458 | North | Canada
ML14XC1-060-230A** | CHX35-51/61C--*+TDR | EL196UH110XE60C | R-410A | 59500 | 14 | 11.7 | 56000 | 13.8 | 11.7 | 202190758 | North | Canada
ML14XC1-060-230A** | CHX35-51/61C--*+TDR | EL297UH090XV60C | R-410A | - - - | - - - | - - - | 57500 | 13.5 | 11.5 | 213185267 | North | Canada
ML14XC1-060-230A** | CHX35-51/61C--*+TDR | EL297UH110XV60C | R-410A | - - - | - - - | - - - | 57500 | 13.5 | 11.5 | 213182176 | North | Canada
ML14XC1-060-230A** | CHX35-51/61C--*+TDR | ML196UH110XE60C | R-410A | 59500 | 14 | 11.7 | 56000 | 13.8 | 11.7 | 204505260 | North | Canada
ML14XC1-060-230A** | CHX35-51/61C--*+TDR | ML296UH110XV60C | R-410A | 59000 | 14.25 | 12.2 | 58000 | 13.8 | 11.7 | 202850321 | North | Canada
ML14XC1-060-230A** | CHX35-51/61C--*+TDR | SLP99UH090XV60C | R-410A | 58500 | 14.25 | 12.2 | 57500 | 13.5 | 11.5 | 205542961 | North | Canada
ML14XC1-060-230A** | CHX35-51/61C--*+TDR | SLP99UH110XV60C | R-410A | 58500 | 14.5 | 12.2 | 57500 | 13.5 | 11.5 | 205542962 | North | Canada
ML14XC1-060-230A** | CHX35-60D--*+TDR | EL297UH110XV60C | R-410A | - - - | - - - | - - - | 57500 | 13.8 | 11.7 | 213182177 | North | Canada
ML14XC1-060-230A** | CHX35-60D--*+TDR | EL297UH135XV60D | R-410A | - - - | - - - | - - - | 57500 | 13.8 | 11.7 | 213185268 | North | Canada
ML14XC1-060-230A** | CHX35-60D--*+TDR | ML196UH135XE60D | R-410A | 59500 | 14.5 | 12 | 56500 | 13.8 | 11.5 | 205998363 | North | Canada
ML14XC1-060-230A** | CHX35-60D--*+TDR | SLP99UH135XV60D | R-410A | 59000 | 14.5 | 12.2 | 57000 | 13.8 | 11.7 | 205542964 | North | Canada
ML14XC1-060-230A** | CK40CT-49C-0*+TDR | - - - | R-410A | - - - | - - - | - - - | 56500 | 13.4 | 11.2 | 214627777 | North | Canada
ML14XC1-060-230A** | CK40CT-49C-0*+TDR | EL195UH100NE60C | R-410A | - - - | - - - | - - - | 56000 | 13.8 | 11.7 | 214627780 | North | Canada
ML14XC1-060-230A** | CK40CT-49C-0*+TDR | EL196UH110XE60C | R-410A | - - - | - - - | - - - | 56500 | 13.8 | 11.7 | 214627782 | North | Canada
ML14XC1-060-230A** | CK40CT-49C-0*+TDR | EL296UH090XV60C | R-410A | - - - | - - - | - - - | 57500 | 13.5 | 11.5 | 215730211 | North | Canada
ML14XC1-060-230A** | CK40CT-49C-0*+TDR | EL296UH110XV60C | R-410A | - - - | - - - | - - - | 57500 | 13.5 | 11.5 | 215730212 | North | Canada
ML14XC1-060-230A** | CK40CT-49C-0*+TDR | EL297UH090XV60C | R-410A | - - - | - - - | - - - | 57500 | 13.5 | 11.5 | 214627786 | North | Canada
ML14XC1-060-230A** | CK40CT-49C-0*+TDR | EL297UH110XV60C | R-410A | - - - | - - - | - - - | 57500 | 13.5 | 11.5 | 214627788 | North | Canada
ML14XC1-060-230A** | CK40CT-49C-0*+TDR | ML196UH110XE60C | R-410A | - - - | - - - | - - - | 56500 | 13.8 | 11.7 | 214627797 | North | Canada
ML14XC1-060-230A** | CK40CT-49C-0*+TDR | ML296UH110XV60C | R-410A | - - - | - - - | - - - | 57500 | 13.8 | 11.7 | 214627798 | North | Canada
ML14XC1-060-230A** | CK40CT-49C-0*+TDR | SLP99UH090XV60C | R-410A | - - - | - - - | - - - | 57500 | 13.5 | 11.5 | 214627809 | North | Canada
ML14XC1-060-230A** | CK40CT-49C-0*+TDR | SLP99UH110XV60C | R-410A | - - - | - - - | - - - | 57000 | 13.8 | 11.5 | 214627810 | North | Canada
ML14XC1-060-230A** | CK40CT-50/60C-0*+TDR | EL196UH110XE60C | R-410A | - - - | - - - | - - - | 55000 | 13.5 | 11.5 | 214627813 | North | Canada
ML14XC1-060-230A** | CK40CT-50/60C-0*+TDR | ML196UH110XE60C | R-410A | - - - | - - - | - - - | 55000 | 13.5 | 11.5 | 214627821 | North | Canada
ML14XC1-060-230A** | CK40CT-60C-0*+TDR | - - - | R-410A | - - - | - - - | - - - | 58000 | 13.4 | 11.5 | 214627827 | North | Canada
ML14XC1-060-230A** | CK40CT-60C-0*+TDR | EL195UH100NE60C | R-410A | - - - | - - - | - - - | 57000 | 14.3 | 12 | 214627830 | North | Canada
ML14XC1-060-230A** | CK40CT-60C-0*+TDR | EL196UH110XE60C | R-410A | - - - | - - - | - - - | 57500 | 14.4 | 12 | 214627832 | North | Canada
ML14XC1-060-230A** | CK40CT-60C-0*+TDR | EL296UH090XV60C | R-410A | - - - | - - - | - - - | 58500 | 13.8 | 11.7 | 215730213 | North | Canada
ML14XC1-060-230A** | CK40CT-60C-0*+TDR | EL296UH110XE60C | R-410A | - - - | - - - | - - - | 57000 | 14.3 | 12 | 215730214 | North | Canada
ML14XC1-060-230A** | CK40CT-60C-0*+TDR | EL296UH110XV60C | R-410A | - - - | - - - | - - - | 58500 | 13.8 | 11.7 | 215730215 | North | Canada
ML14XC1-060-230A** | CK40CT-60C-0*+TDR | EL297UH090XV60C | R-410A | - - - | - - - | - - - | 58500 | 13.8 | 11.7 | 214627837 | North | Canada
ML14XC1-060-230A** | CK40CT-60C-0*+TDR | EL297UH110XE60C | R-410A | - - - | - - - | - - - | 57000 | 14.3 | 12 | 214627838 | North | Canada
ML14XC1-060-230A** | CK40CT-60C-0*+TDR | EL297UH110XV60C | R-410A | - - - | - - - | - - - | 58500 | 13.8 | 11.7 | 214627840 | North | Canada
ML14XC1-060-230A** | CK40CT-60C-0*+TDR | ML196UH110XE60C | R-410A | - - - | - - - | - - - | 57500 | 14.4 | 12 | 214627849 | North | Canada
ML14XC1-060-230A** | CK40CT-60C-0*+TDR | ML296UH110XV60C | R-410A | - - - | - - - | - - - | 59000 | 14.4 | 12 | 214627851 | North | Canada
ML14XC1-060-230A** | CK40CT-60C-0*+TDR | SLP99UH090XV60C | R-410A | - - - | - - - | - - - | 58500 | 13.8 | 11.7 | 214627862 | North | Canada
ML14XC1-060-230A** | CK40CT-60C-0*+TDR | SLP99UH110XV60C | R-410A | - - - | - - - | - - - | 58500 | 13.8 | 11.7 | 214627863 | North | Canada
ML14XC1-060-230A** | CK40CT-60D-0*+TDR | - - - | R-410A | - - - | - - - | - - - | 56500 | 13.4 | 11.2 | 214627865 | North | Canada
ML14XC1-060-230A** | CK40CT-60D-0*+TDR | EL296UH110XV60C | R-410A | - - - | - - - | - - - | 58000 | 13.8 | 11.7 | 215730216 | North | Canada
ML14XC1-060-230A** | CK40CT-60D-0*+TDR | EL296UH135XV60D | R-410A | - - - | - - - | - - - | 58000 | 13.8 | 11.7 | 215730217 | North | Canada
ML14XC1-060-230A** | CK40CT-60D-0*+TDR | EL297UH110XV60C | R-410A | - - - | - - - | - - - | 58000 | 13.8 | 11.7 | 214627867 | North | Canada
ML14XC1-060-230A** | CK40CT-60D-0*+TDR | EL297UH135XV60D | R-410A | - - - | - - - | - - - | 58000 | 13.8 | 11.7 | 214627868 | North | Canada
ML14XC1-060-230A** | CK40CT-60D-0*+TDR | ML196UH135XE60D | R-410A | - - - | - - - | - - - | 57500 | 13.8 | 11.7 | 214627871 | North | Canada
ML14XC1-060-230A** | CK40CT-60D-0*+TDR | SLP99UH135XV60D | R-410A | - - - | - - - | - - - | 57500 | 13.8 | 11.7 | 214627874 | North | Canada
ML14XC1-060-230A** | CK40DT-50/60C-0*+TDR | ML196DF110XE60C | R-410A | - - - | - - - | - - - | 57500 | 13.4 | 11 | 214627877 | North | Canada
ML14XC1-060-230A** | CK40DT-60D-0*+TDR | ML196DF110XE60C | R-410A | - - - | - - - | - - - | 58500 | 13.5 | 11.5 | 214627884 | North | Canada
ML14XC1-060-230A** | CK40HT-51/61C-0*+TDR | EL195UH100NE60C | R-410A | - - - | - - - | - - - | 56000 | 13.8 | 11.7 | 214627890 | North | Canada
ML14XC1-060-230A** | CK40HT-51/61C-0*+TDR | EL196UH110XE60C | R-410A | - - - | - - - | - - - | 56000 | 13.8 | 11.7 | 214627891 | North | Canada
ML14XC1-060-230A** | CK40HT-51/61C-0*+TDR | EL296UH090XV60C | R-410A | - - - | - - - | - - - | 57500 | 13.5 | 11.5 | 215730218 | North | Canada
ML14XC1-060-230A** | CK40HT-51/61C-0*+TDR | EL296UH110XV60C | R-410A | - - - | - - - | - - - | 57500 | 13.5 | 11.5 | 215730219 | North | Canada
ML14XC1-060-230A** | CK40HT-51/61C-0*+TDR | EL297UH090XV60C | R-410A | - - - | - - - | - - - | 57500 | 13.5 | 11.5 | 214627896 | North | Canada
ML14XC1-060-230A** | CK40HT-51/61C-0*+TDR | EL297UH110XV60C | R-410A | - - - | - - - | - - - | 57500 | 13.5 | 11.5 | 214627897 | North | Canada
ML14XC1-060-230A** | CK40HT-51/61C-0*+TDR | ML196UH110XE60C | R-410A | - - - | - - - | - - - | 56000 | 13.8 | 11.7 | 214627905 | North | Canada
ML14XC1-060-230A** | CK40HT-51/61C-0*+TDR | ML296UH110XV60C | R-410A | - - - | - - - | - - - | 58000 | 13.8 | 11.7 | 214627907 | North | Canada
ML14XC1-060-230A** | CK40HT-51/61C-0*+TDR | SLP99UH090XV60C | R-410A | - - - | - - - | - - - | 57500 | 13.5 | 11.5 | 214627915 | North | Canada
ML14XC1-060-230A** | CK40HT-51/61C-0*+TDR | SLP99UH110XV60C | R-410A | - - - | - - - | - - - | 57500 | 13.5 | 11.5 | 214627916 | North | Canada
ML14XC1-060-230A** | CK40HT-60D-0*+TDR | EL296UH110XV60C | R-410A | - - - | - - - | - - - | 57500 | 13.8 | 11.7 | 215730220 | North | Canada
ML14XC1-060-230A** | CK40HT-60D-0*+TDR | EL296UH135XV60D | R-410A | - - - | - - - | - - - | 57500 | 13.8 | 11.7 | 215730221 | North | Canada
ML14XC1-060-230A** | CK40HT-60D-0*+TDR | EL297UH110XV60C | R-410A | - - - | - - - | - - - | 57500 | 13.8 | 11.7 | 214627918 | North | Canada
ML14XC1-060-230A** | CK40HT-60D-0*+TDR | EL297UH135XV60D | R-410A | - - - | - - - | - - - | 57500 | 13.8 | 11.7 | 214627919 | North | Canada
ML14XC1-060-230A** | CK40HT-60D-0*+TDR | ML196UH135XE60D | R-410A | - - - | - - - | - - - | 56500 | 13.8 | 11.5 | 214627923 | North | Canada
ML14XC1-060-230A** | CK40HT-60D-0*+TDR | SLP99UH135XV60D | R-410A | - - - | - - - | - - - | 57000 | 13.8 | 11.7 | 214627926 | North | Canada
ML14XC1-060-230A** | CRX35-50/60C--*+TDR | ML196DF110XE60C | R-410A | - - - | - - - | - - - | 57500 | 13.4 | 11 | 213181565 | North | Canada
ML14XC1-060-230A** | CRX35-60D--*+TDR | ML196DF110XE60C | R-410A | - - - | - - - | - - - | 58500 | 13.5 | 11.5 | 213181569 | North | Canada
ML14XC1-060-230A** | CX35-49C+TDR | - - - | R-410A | 59000 | 14 | 12 | 56500 | 13.4 | 11.2 | 9146096 | North | Canada
ML14XC1-060-230A** | CX35-49C+TDR | EL195UH100NE60C | R-410A | 58000 | 14 | 12 | 56000 | 13.8 | 11.7 | 201854229 | North | Canada
ML14XC1-060-230A** | CX35-49C+TDR | EL196UH110XE60C | R-410A | 58500 | 14.25 | 12.2 | 56500 | 13.8 | 11.7 | 201868062 | North | Canada
ML14XC1-060-230A** | CX35-49C+TDR | EL297UH090XV60C | R-410A | - - - | - - - | - - - | 57500 | 13.5 | 11.5 | 213185095 | North | Canada
ML14XC1-060-230A** | CX35-49C+TDR | EL297UH110XV60C | R-410A | - - - | - - - | - - - | 57500 | 13.5 | 11.5 | 213182100 | North | Canada
ML14XC1-060-230A** | CX35-49C+TDR | ML196UH110XE60C | R-410A | 58500 | 14.25 | 12.2 | 56500 | 13.8 | 11.7 | 204505257 | North | Canada
ML14XC1-060-230A** | CX35-49C+TDR | ML296UH110XV60C | R-410A | 58000 | 14.25 | 12.2 | 57500 | 13.8 | 11.7 | 202850322 | North | Canada
ML14XC1-060-230A** | CX35-49C+TDR | SLP99UH090XV60C | R-410A | 58000 | 14.25 | 12 | 57500 | 13.5 | 11.5 | 205541813 | North | Canada
ML14XC1-060-230A** | CX35-49C+TDR | SLP99UH110XV60C | R-410A | 58000 | 14.25 | 12.2 | 57000 | 13.8 | 11.5 | 205541814 | North | Canada
ML14XC1-060-230A** | CX35-50/60C+TDR | EL196UH110XE60C | R-410A | 57500 | 14 | 12 | 55000 | 13.5 | 11.5 | 201868063 | North | Canada
ML14XC1-060-230A** | CX35-50/60C+TDR | ML196UH110XE60C | R-410A | 57500 | 14 | 12 | 55000 | 13.5 | 11.5 | 204505258 | North | Canada
ML14XC1-060-230A** | CX35-60C+TDR | - - - | R-410A | 60000 | 14.25 | 12.2 | 58000 | 13.4 | 11.5 | 9146117 | North | Canada
ML14XC1-060-230A** | CX35-60C+TDR | EL195UH100NE60C | R-410A | 59000 | 14.25 | 12.15 | 57000 | 14.3 | 12 | 201854230 | North | Canada
ML14XC1-060-230A** | CX35-60C+TDR | EL196UH110XE60C | R-410A | 59500 | 14.5 | 12.2 | 57500 | 14.4 | 12 | 201868065 | North | Canada
ML14XC1-060-230A** | CX35-60C+TDR | EL297UH090XV60C | R-410A | - - - | - - - | - - - | 58500 | 13.8 | 11.7 | 213185096 | North | Canada
ML14XC1-060-230A** | CX35-60C+TDR | EL297UH110XE60C | R-410A | - - - | - - - | - - - | 57000 | 14.3 | 12 | 213433498 | North | Canada
ML14XC1-060-230A** | CX35-60C+TDR | EL297UH110XV60C | R-410A | - - - | - - - | - - - | 58500 | 13.8 | 11.7 | 213182101 | North | Canada
ML14XC1-060-230A** | CX35-60C+TDR | ML196UH110XE60C | R-410A | 59500 | 14.5 | 12.2 | 57500 | 14.4 | 12 | 204505259 | North | Canada
ML14XC1-060-230A** | CX35-60C+TDR | ML296UH110XV60C | R-410A | 59000 | 14.5 | 12.5 | 59000 | 14.4 | 12 | 202850323 | North | Canada
ML14XC1-060-230A** | CX35-60C+TDR | SLP99UH090XV60C | R-410A | 59000 | 14.5 | 12.2 | 58500 | 13.8 | 11.7 | 205541816 | North | Canada
ML14XC1-060-230A** | CX35-60C+TDR | SLP99UH110XV60C | R-410A | 59000 | 14.5 | 12.5 | 58500 | 13.8 | 11.7 | 205541817 | North | Canada
ML14XC1-060-230A** | CX35-60D+TDR | - - - | R-410A | 59500 | 14 | 12 | 56500 | 13.4 | 11.2 | 9146124 | North | Canada
ML14XC1-060-230A** | CX35-60D+TDR | EL297UH110XV60C | R-410A | - - - | - - - | - - - | 58000 | 13.8 | 11.7 | 213182102 | North | Canada
ML14XC1-060-230A** | CX35-60D+TDR | EL297UH135XV60D | R-410A | - - - | - - - | - - - | 58000 | 13.8 | 11.7 | 213185097 | North | Canada
ML14XC1-060-230A** | CX35-60D+TDR | ML196UH135XE60D | R-410A | 60000 | 14.5 | 12.5 | 57500 | 13.8 | 11.7 | 205998364 | North | Canada
ML14XC1-060-230A** | CX35-60D+TDR | SLP99UH135XV60D | R-410A | 59000 | 14.5 | 12.5 | 57500 | 13.8 | 11.7 | 205541819 | North | Canada
ML14XC1S030-230A** | C35-18/24B+TDR+TXV | EL196UH030XE36B | R-410A | 26800 | 14.5 | 12 | 26800 | 13.8 | 11.5 | 206907899 | North | Canada
ML14XC1S030-230A** | C35-18/24B+TDR+TXV | ML196UH030XE36B | R-410A | 26800 | 14.5 | 12 | 26800 | 13.8 | 11.5 | 206000575 | North | Canada
ML14XC1S030-230A** | C35-18/24B+TDR+TXV | ML196UH070XE48B | R-410A | 26800 | 14.5 | 12.5 | 27000 | 13.5 | 11.5 | 205999960 | North | Canada
ML14XC1S030-230A** | C35-24B+TDR+TXV | EL195UH040NE36B | R-410A | - - - | - - - | - - - | 27800 | 14.4 | 12 | 211194070 | North | Canada
ML14XC1S030-230A** | C35-24B+TDR+TXV | EL195UH060NE36B | R-410A | - - - | - - - | - - - | 28000 | 14.7 | 12.2 | 211194081 | North | Canada
ML14XC1S030-230A** | C35-24B+TDR+TXV | EL196UH030XE36B | R-410A | 28400 | 15.5 | 12.5 | 27800 | 14.4 | 12.2 | 206907900 | North | Canada
ML14XC1S030-230A** | C35-24B+TDR+TXV | EL196UH045XE36B | R-410A | 28600 | 15.1 | 12.5 | 27800 | 14.4 | 12 | 201868177 | North | Canada
ML14XC1S030-230A** | C35-24B+TDR+TXV | EL196UH070XE36B | R-410A | 28600 | 15.1 | 12.5 | 27800 | 14.4 | 12 | 201868179 | North | Canada
ML14XC1S030-230A** | C35-24B+TDR+TXV | EL297UH045XE36B | R-410A | - - - | - - - | - - - | 28000 | 14.7 | 12.2 | 213433528 | North | Canada
ML14XC1S030-230A** | C35-24B+TDR+TXV | EL297UH045XV36B | R-410A | - - - | - - - | - - - | 28200 | 14.4 | 12 | 213185415 | North | Canada
ML14XC1S030-230A** | C35-24B+TDR+TXV | EL297UH070XE36B | R-410A | - - - | - - - | - - - | 28000 | 14.5 | 11.7 | 213500303 | North | Canada
ML14XC1S030-230A** | C35-24B+TDR+TXV | EL297UH070XV36B | R-410A | - - - | - - - | - - - | 28400 | 14.7 | 12.2 | 213185185 | North | Canada
ML14XC1S030-230A** | C35-24B+TDR+TXV | EL297UH110XV60C | R-410A | - - - | - - - | - - - | 28400 | 14.7 | 12.2 | 213182140 | North | Canada
ML14XC1S030-230A** | C35-24B+TDR+TXV | ML196UH030XE36B | R-410A | 28400 | 15.5 | 12.5 | 27800 | 14.4 | 12.2 | 206000579 | North | Canada
ML14XC1S030-230A** | C35-24B+TDR+TXV | ML196UH045XE36B | R-410A | 28600 | 15.1 | 12.5 | 27800 | 14.4 | 12 | 204503275 | North | Canada
ML14XC1S030-230A** | C35-24B+TDR+TXV | ML196UH070XE36B | R-410A | 28600 | 15.1 | 12.5 | 27800 | 14.4 | 12 | 204503277 | North | Canada
ML14XC1S030-230A** | C35-24B+TDR+TXV | ML196UH070XE48B | R-410A | 28600 | 15.5 | 12.5 | 27800 | 14.4 | 12.2 | 205997486 | North | Canada
ML14XC1S030-230A** | C35-24B+TDR+TXV | ML296UH045XV36B | R-410A | 28200 | 15.5 | 12.5 | 28200 | 14.4 | 12 | 203759470 | North | Canada
ML14XC1S030-230A** | C35-24B+TDR+TXV | ML296UH070XV36B | R-410A | 28600 | 15.1 | 12.5 | 28200 | 14.3 | 12 | 202842082 | North | Canada
ML14XC1S030-230A** | C35-24B+TDR+TXV | SL297UH040NV36B | R-410A | - - - | - - - | - - - | 28400 | 14.7 | 12.2 | 211194021 | North | Canada
ML14XC1S030-230A** | C35-24B+TDR+TXV | SL297UH060NV36B | R-410A | - - - | - - - | - - - | 28400 | 14.7 | 12.2 | 211194012 | North | Canada
ML14XC1S030-230A** | C35-24B+TDR+TXV | SLP99UH070XV36B | R-410A | 28600 | 15.5 | 12.5 | 28400 | 14.7 | 12.2 | 205542008 | North | Canada
ML14XC1S030-230A** | C35-30/36B+TDR+TXV | EL195UH040NE36B | R-410A | - - - | - - - | - - - | 28000 | 14.4 | 12.2 | 211194082 | North | Canada
ML14XC1S030-230A** | C35-30/36B+TDR+TXV | EL195UH060NE36B | R-410A | - - - | - - - | - - - | 28000 | 14.7 | 12.2 | 211194091 | North | Canada
ML14XC1S030-230A** | C35-30/36B+TDR+TXV | EL196UH030XE36B | R-410A | 28200 | 15.5 | 12.5 | 27800 | 14.4 | 12.2 | 206907901 | North | Canada
ML14XC1S030-230A** | C35-30/36B+TDR+TXV | EL196UH045XE36B | R-410A | 28600 | 15.1 | 12.5 | 28000 | 14.4 | 12.2 | 201868180 | North | Canada
ML14XC1S030-230A** | C35-30/36B+TDR+TXV | EL196UH070XE36B | R-410A | 28600 | 15.1 | 12.5 | 28000 | 14.4 | 12.2 | 201868184 | North | Canada
ML14XC1S030-230A** | C35-30/36B+TDR+TXV | EL297UH045XE36B | R-410A | - - - | - - - | - - - | 28000 | 14.7 | 12.2 | 213433529 | North | Canada
ML14XC1S030-230A** | C35-30/36B+TDR+TXV | EL297UH045XV36B | R-410A | - - - | - - - | - - - | 28200 | 14.4 | 12.2 | 213185186 | North | Canada
ML14XC1S030-230A** | C35-30/36B+TDR+TXV | EL297UH070XE36B | R-410A | - - - | - - - | - - - | 27800 | 14.4 | 11.7 | 213500304 | North | Canada
ML14XC1S030-230A** | C35-30/36B+TDR+TXV | EL297UH070XV36B | R-410A | - - - | - - - | - - - | 28400 | 14.7 | 12.2 | 213185187 | North | Canada
ML14XC1S030-230A** | C35-30/36B+TDR+TXV | EL297UH110XV60C | R-410A | - - - | - - - | - - - | 28200 | 14.4 | 12.2 | 213182141 | North | Canada
ML14XC1S030-230A** | C35-30/36B+TDR+TXV | ML196UH030XE36B | R-410A | 28200 | 15.5 | 12.5 | 27800 | 14.4 | 12.2 | 206000580 | North | Canada
ML14XC1S030-230A** | C35-30/36B+TDR+TXV | ML196UH045XE36B | R-410A | 28600 | 15.1 | 12.5 | 28000 | 14.4 | 12.2 | 204503278 | North | Canada
ML14XC1S030-230A** | C35-30/36B+TDR+TXV | ML196UH070XE36B | R-410A | 28600 | 15.1 | 12.5 | 28000 | 14.4 | 12.2 | 204503279 | North | Canada
ML14XC1S030-230A** | C35-30/36B+TDR+TXV | ML196UH070XE48B | R-410A | 28600 | 16 | 13.5 | 27800 | 14.4 | 12.2 | 205999961 | North | Canada
ML14XC1S030-230A** | C35-30/36B+TDR+TXV | ML296UH045XV36B | R-410A | 28000 | 15.1 | 12.5 | 28200 | 14.4 | 12.2 | 202842083 | North | Canada
ML14XC1S030-230A** | C35-30/36B+TDR+TXV | ML296UH070XV36B | R-410A | 28400 | 15.5 | 12.5 | 28200 | 14.4 | 12 | 202842084 | North | Canada
ML14XC1S030-230A** | C35-30/36B+TDR+TXV | SL297UH040NV36B | R-410A | - - - | - - - | - - - | 28400 | 14.7 | 12.2 | 211194022 | North | Canada
ML14XC1S030-230A** | C35-30/36B+TDR+TXV | SL297UH060NV36B | R-410A | - - - | - - - | - - - | 28400 | 14.7 | 12.2 | 211194013 | North | Canada
ML14XC1S030-230A** | C35-30/36B+TDR+TXV | SLP99UH070XV36B | R-410A | 28600 | 15.5 | 12.5 | 28400 | 14.7 | 12.2 | 205542010 | North | Canada
ML14XC1S030-230A** | C35-30/36C+TDR+TXV | EL195UH080NE48C | R-410A | - - - | - - - | - - - | 28200 | 14.7 | 12.2 | 211194094 | North | Canada
ML14XC1S030-230A** | C35-30/36C+TDR+TXV | EL196UH090XE48C | R-410A | 28400 | 15.5 | 12.5 | 27800 | 14.7 | 12.2 | 201868186 | North | Canada
ML14XC1S030-230A** | C35-30/36C+TDR+TXV | EL297UH090XE48C | R-410A | - - - | - - - | - - - | 27800 | 14.7 | 12 | 213500281 | North | Canada
ML14XC1S030-230A** | C35-30/36C+TDR+TXV | EL297UH090XV36C | R-410A | - - - | - - - | - - - | 28200 | 14.7 | 12.2 | 213185188 | North | Canada
ML14XC1S030-230A** | C35-30/36C+TDR+TXV | EL297UH110XV60C | R-410A | - - - | - - - | - - - | 28200 | 14.7 | 12.2 | 213182142 | North | Canada
ML14XC1S030-230A** | C35-30/36C+TDR+TXV | ML196UH090XE36C | R-410A | 28400 | 15.5 | 12.5 | 28200 | 14.7 | 12.2 | 206000218 | North | Canada
ML14XC1S030-230A** | C35-30/36C+TDR+TXV | ML196UH090XE48C | R-410A | 28400 | 15.5 | 12.5 | 27800 | 14.7 | 12.2 | 204503280 | North | Canada
ML14XC1S030-230A** | C35-30/36C+TDR+TXV | SLP99UH090XV36C | R-410A | 28400 | 15.5 | 13 | 28200 | 14.7 | 12.2 | 205542012 | North | Canada
ML14XC1S030-230A** | C35-30A+TDR+TXV | - - - | R-410A | 28600 | 14.25 | 12.2 | 28200 | 13.4 | 11.5 | 9148517 | North | Canada
ML14XC1S030-230A** | C35-30B+TDR+TXV | - - - | R-410A | 28600 | 14.25 | 12.2 | 28200 | 13.4 | 11.5 | 203759473 | North | Canada
ML14XC1S030-230A** | C35-30B+TDR+TXV | EL195UH040NE36B | R-410A | - - - | - - - | - - - | 28600 | 14.7 | 12.2 | 211194083 | North | Canada
ML14XC1S030-230A** | C35-30B+TDR+TXV | EL195UH060NE36B | R-410A | - - - | - - - | - - - | 28800 | 14.7 | 12.5 | 211194092 | North | Canada
ML14XC1S030-230A** | C35-30B+TDR+TXV | EL196UH030XE36B | R-410A | 29000 | 16 | 13.5 | 28400 | 14.7 | 12.2 | 206907902 | North | Canada
ML14XC1S030-230A** | C35-30B+TDR+TXV | EL196UH045XE36B | R-410A | 29200 | 15.5 | 12.5 | 28600 | 14.7 | 12.2 | 201868188 | North | Canada
ML14XC1S030-230A** | C35-30B+TDR+TXV | EL196UH070XE36B | R-410A | 29200 | 15.5 | 12.5 | 28600 | 14.7 | 12.2 | 201868190 | North | Canada
ML14XC1S030-230A** | C35-30B+TDR+TXV | EL297UH045XE36B | R-410A | - - - | - - - | - - - | 28600 | 14.7 | 12.2 | 213433530 | North | Canada
ML14XC1S030-230A** | C35-30B+TDR+TXV | EL297UH045XV36B | R-410A | - - - | - - - | - - - | 28800 | 14.7 | 12.2 | 213185416 | North | Canada
ML14XC1S030-230A** | C35-30B+TDR+TXV | EL297UH070XE36B | R-410A | - - - | - - - | - - - | 28400 | 14.7 | 12.2 | 213500305 | North | Canada
ML14XC1S030-230A** | C35-30B+TDR+TXV | EL297UH070XV36B | R-410A | - - - | - - - | - - - | 29000 | 15.2 | 12.5 | 213185189 | North | Canada
ML14XC1S030-230A** | C35-30B+TDR+TXV | EL297UH110XV60C | R-410A | - - - | - - - | - - - | 29000 | 15.2 | 12.5 | 213182143 | North | Canada
ML14XC1S030-230A** | C35-30B+TDR+TXV | ML196UH030XE36B | R-410A | 29000 | 16 | 13.5 | 28400 | 14.7 | 12.2 | 206000581 | North | Canada
ML14XC1S030-230A** | C35-30B+TDR+TXV | ML196UH045XE36B | R-410A | 29200 | 15.5 | 12.5 | 28600 | 14.7 | 12.2 | 204503281 | North | Canada
ML14XC1S030-230A** | C35-30B+TDR+TXV | ML196UH070XE36B | R-410A | 29200 | 15.5 | 12.5 | 28600 | 14.7 | 12.2 | 204503282 | North | Canada
ML14XC1S030-230A** | C35-30B+TDR+TXV | ML196UH070XE48B | R-410A | 29400 | 16 | 13.5 | 28400 | 14.7 | 12.2 | 205999962 | North | Canada
ML14XC1S030-230A** | C35-30B+TDR+TXV | ML296UH045XV36B | R-410A | 28800 | 15.5 | 12.5 | 29000 | 14.7 | 12.2 | 203759472 | North | Canada
ML14XC1S030-230A** | C35-30B+TDR+TXV | ML296UH070XV36B | R-410A | 29000 | 15.5 | 12.5 | 28800 | 14.7 | 12.2 | 202842085 | North | Canada
ML14XC1S030-230A** | C35-30B+TDR+TXV | SL297UH040NV36B | R-410A | - - - | - - - | - - - | 29000 | 15.2 | 12.5 | 211194139 | North | Canada
ML14XC1S030-230A** | C35-30B+TDR+TXV | SL297UH060NV36B | R-410A | - - - | - - - | - - - | 29000 | 14.7 | 12.5 | 211194014 | North | Canada
ML14XC1S030-230A** | C35-30B+TDR+TXV | SLP99UH070XV36B | R-410A | 29200 | 16 | 13 | 29000 | 15.2 | 12.5 | 205542013 | North | Canada
ML14XC1S030-230A** | C35-36A+TDR+TXV | - - - | R-410A | 28800 | 14.5 | 12.2 | 28400 | 13.8 | 11.5 | 9148533 | North | Canada
ML14XC1S030-230A** | C35-36B+TDR+TXV | - - - | R-410A | 28800 | 14.5 | 12.2 | 28400 | 13.8 | 11.5 | 9148545 | North | Canada
ML14XC1S030-230A** | C35-36B+TDR+TXV | EL195UH040NE36B | R-410A | - - - | - - - | - - - | 28800 | 14.7 | 12.2 | 211194084 | North | Canada
ML14XC1S030-230A** | C35-36B+TDR+TXV | EL195UH060NE36B | R-410A | - - - | - - - | - - - | 29000 | 15.2 | 12.5 | 211194119 | North | Canada
ML14XC1S030-230A** | C35-36B+TDR+TXV | EL196UH030XE36B | R-410A | 29400 | 16 | 13.5 | 28600 | 14.7 | 12.2 | 206907903 | North | Canada
ML14XC1S030-230A** | C35-36B+TDR+TXV | EL196UH045XE36B | R-410A | 29400 | 15.5 | 13 | 28800 | 14.7 | 12.2 | 201868192 | North | Canada
ML14XC1S030-230A** | C35-36B+TDR+TXV | EL196UH070XE36B | R-410A | 29400 | 16 | 13 | 28800 | 14.7 | 12.2 | 201868866 | North | Canada
ML14XC1S030-230A** | C35-36B+TDR+TXV | EL297UH045XE36B | R-410A | - - - | - - - | - - - | 28800 | 15.2 | 12.5 | 213433531 | North | Canada
ML14XC1S030-230A** | C35-36B+TDR+TXV | EL297UH045XV36B | R-410A | - - - | - - - | - - - | 29000 | 14.7 | 12.2 | 213185190 | North | Canada
ML14XC1S030-230A** | C35-36B+TDR+TXV | EL297UH070XE36B | R-410A | - - - | - - - | - - - | 28800 | 14.7 | 12.2 | 213500306 | North | Canada
ML14XC1S030-230A** | C35-36B+TDR+TXV | EL297UH070XV36B | R-410A | - - - | - - - | - - - | 29200 | 15.2 | 12.5 | 213185191 | North | Canada
ML14XC1S030-230A** | C35-36B+TDR+TXV | EL297UH110XV60C | R-410A | - - - | - - - | - - - | 29000 | 14.7 | 12.2 | 213182144 | North | Canada
ML14XC1S030-230A** | C35-36B+TDR+TXV | ML196UH030XE36B | R-410A | 29400 | 16 | 13.5 | 28600 | 14.7 | 12.2 | 206000582 | North | Canada
ML14XC1S030-230A** | C35-36B+TDR+TXV | ML196UH045XE36B | R-410A | 29400 | 15.5 | 13 | 28800 | 14.7 | 12.2 | 204503283 | North | Canada
ML14XC1S030-230A** | C35-36B+TDR+TXV | ML196UH070XE36B | R-410A | 29400 | 16 | 13 | 28800 | 14.7 | 12.2 | 204503298 | North | Canada
ML14XC1S030-230A** | C35-36B+TDR+TXV | ML196UH070XE48B | R-410A | 29600 | 16 | 13.5 | 28600 | 14.7 | 12.2 | 205999963 | North | Canada
ML14XC1S030-230A** | C35-36B+TDR+TXV | ML296UH045XV36B | R-410A | 29000 | 15.5 | 12.5 | 29200 | 14.7 | 12.2 | 202842086 | North | Canada
ML14XC1S030-230A** | C35-36B+TDR+TXV | ML296UH070XV36B | R-410A | 29200 | 16 | 13 | 29200 | 14.7 | 12.2 | 202842087 | North | Canada
ML14XC1S030-230A** | C35-36B+TDR+TXV | SL297UH040NV36B | R-410A | - - - | - - - | - - - | 29400 | 15.2 | 12.5 | 211194140 | North | Canada
ML14XC1S030-230A** | C35-36B+TDR+TXV | SL297UH060NV36B | R-410A | - - - | - - - | - - - | 29200 | 15.2 | 12.5 | 211194130 | North | Canada
ML14XC1S030-230A** | C35-36B+TDR+TXV | SLP99UH070XV36B | R-410A | 29400 | 16 | 13 | 29200 | 15.2 | 12.5 | 205542015 | North | Canada
ML14XC1S030-230A** | C35-48B+TDR+TXV | - - - | R-410A | 29000 | 14.5 | 12.2 | 28600 | 13.8 | 11.5 | 9148558 | North | Canada
ML14XC1S030-230A** | C35-48B+TDR+TXV | EL195UH040NE36B | R-410A | - - - | - - - | - - - | 29000 | 15.2 | 12.5 | 211194120 | North | Canada
ML14XC1S030-230A** | C35-48B+TDR+TXV | EL195UH060NE36B | R-410A | - - - | - - - | - - - | 29000 | 15.2 | 12.5 | 211194121 | North | Canada
ML14XC1S030-230A** | C35-48B+TDR+TXV | EL196UH030XE36B | R-410A | 29600 | 16 | 13.5 | 28800 | 14.7 | 12.2 | 206907904 | North | Canada
ML14XC1S030-230A** | C35-48B+TDR+TXV | EL196UH045XE36B | R-410A | 29400 | 16 | 13 | 28800 | 14.7 | 12.2 | 201868867 | North | Canada
ML14XC1S030-230A** | C35-48B+TDR+TXV | EL196UH070XE36B | R-410A | 29400 | 16 | 13 | 29000 | 14.7 | 12.2 | 201868868 | North | Canada
ML14XC1S030-230A** | C35-48B+TDR+TXV | EL297UH045XE36B | R-410A | - - - | - - - | - - - | 29000 | 15.2 | 12.5 | 213433532 | North | Canada
ML14XC1S030-230A** | C35-48B+TDR+TXV | EL297UH045XV36B | R-410A | - - - | - - - | - - - | 29200 | 14.7 | 12.5 | 213185192 | North | Canada
ML14XC1S030-230A** | C35-48B+TDR+TXV | EL297UH070XE36B | R-410A | - - - | - - - | - - - | 29000 | 15 | 12 | 213500307 | North | Canada
ML14XC1S030-230A** | C35-48B+TDR+TXV | EL297UH070XV36B | R-410A | - - - | - - - | - - - | 29400 | 15.4 | 12.5 | 213185193 | North | Canada
ML14XC1S030-230A** | C35-48B+TDR+TXV | EL297UH110XV60C | R-410A | - - - | - - - | - - - | 29200 | 14.7 | 12.5 | 213182145 | North | Canada
ML14XC1S030-230A** | C35-48B+TDR+TXV | ML196UH030XE36B | R-410A | 29600 | 16 | 13.5 | 28800 | 14.7 | 12.2 | 206000576 | North | Canada
ML14XC1S030-230A** | C35-48B+TDR+TXV | ML196UH045XE36B | R-410A | 29400 | 16 | 13 | 28800 | 14.7 | 12.2 | 204503299 | North | Canada
ML14XC1S030-230A** | C35-48B+TDR+TXV | ML196UH070XE36B | R-410A | 29400 | 16 | 13 | 29000 | 14.7 | 12.2 | 204503300 | North | Canada
ML14XC1S030-230A** | C35-48B+TDR+TXV | ML196UH070XE48B | R-410A | 29800 | 16 | 14 | 28800 | 14.7 | 12.2 | 205999964 | North | Canada
ML14XC1S030-230A** | C35-48B+TDR+TXV | ML296UH045XV36B | R-410A | 29200 | 15.5 | 12.5 | 29200 | 14.7 | 12.2 | 202842088 | North | Canada
ML14XC1S030-230A** | C35-48B+TDR+TXV | ML296UH070XV36B | R-410A | 29400 | 16 | 13 | 29200 | 14.7 | 12.2 | 202842089 | North | Canada
ML14XC1S030-230A** | C35-48B+TDR+TXV | SL297UH040NV36B | R-410A | - - - | - - - | - - - | 29400 | 15.4 | 12.5 | 211194141 | North | Canada
ML14XC1S030-230A** | C35-48B+TDR+TXV | SL297UH060NV36B | R-410A | - - - | - - - | - - - | 29400 | 15.2 | 12.5 | 211194131 | North | Canada
ML14XC1S030-230A** | C35-48B+TDR+TXV | SLP99UH070XV36B | R-410A | 29400 | 16 | 13 | 29400 | 15.4 | 12.5 | 205542016 | North | Canada
ML14XC1S030-230A** | C35-48C+TDR+TXV | - - - | R-410A | 29000 | 14.5 | 12.2 | 28600 | 13.8 | 11.5 | 9148565 | North | Canada
ML14XC1S030-230A** | C35-48C+TDR+TXV | EL195UH080NE48C | R-410A | - - - | - - - | - - - | 28800 | 15.4 | 12.5 | 211194109 | North | Canada
ML14XC1S030-230A** | C35-48C+TDR+TXV | EL196UH090XE48C | R-410A | 29400 | 16 | 13 | 29000 | 15.6 | 13 | 201868869 | North | Canada
ML14XC1S030-230A** | C35-48C+TDR+TXV | EL297UH090XE48C | R-410A | - - - | - - - | - - - | 29000 | 15.6 | 12.5 | 213500282 | North | Canada
ML14XC1S030-230A** | C35-48C+TDR+TXV | EL297UH090XV36C | R-410A | - - - | - - - | - - - | 29200 | 15.6 | 13 | 213185194 | North | Canada
ML14XC1S030-230A** | C35-48C+TDR+TXV | EL297UH090XV48C | R-410A | - - - | - - - | - - - | 29200 | 15.6 | 13 | 213185195 | North | Canada
ML14XC1S030-230A** | C35-48C+TDR+TXV | EL297UH110XV60C | R-410A | - - - | - - - | - - - | 29200 | 15.6 | 13 | 213182146 | North | Canada
ML14XC1S030-230A** | C35-48C+TDR+TXV | ML196UH090XE36C | R-410A | 29600 | 16 | 13.5 | 29400 | 15.4 | 13 | 206000219 | North | Canada
ML14XC1S030-230A** | C35-48C+TDR+TXV | ML196UH090XE48C | R-410A | 29400 | 16 | 13 | 29000 | 15.6 | 13 | 204503301 | North | Canada
ML14XC1S030-230A** | C35-48C+TDR+TXV | ML296UH090XV48C | R-410A | 29200 | 16 | 13 | 29000 | 15.4 | 12.5 | 202842090 | North | Canada
ML14XC1S030-230A** | C35-48C+TDR+TXV | SL297UH080NV48C | R-410A | - - - | - - - | - - - | 29400 | 15.4 | 13 | 211194129 | North | Canada
ML14XC1S030-230A** | C35-48C+TDR+TXV | SLP99UH090XV36C | R-410A | 29400 | 16 | 13 | 29200 | 15.6 | 13 | 205542018 | North | Canada
ML14XC1S030-230A** | C35-48C+TDR+TXV | SLP99UH090XV48C | R-410A | 29200 | 16 | 13 | 29200 | 15.6 | 13 | 205542020 | North | Canada
ML14XC1S030-230A** | C35-49C+TDR+TXV | ML196UH090XE36C | R-410A | 30000 | 16 | 13.5 | 29600 | 15.6 | 13 | 206000209 | North | Canada
ML14XC1S030-230A** | C35-50/60C+TDR+TXV | ML196UH090XE36C | R-410A | 29400 | 16 | 13.5 | 29000 | 15.2 | 12.5 | 205997578 | North | Canada
ML14XC1S030-230A** | C35-60C+TDR+TXV | ML196UH090XE36C | R-410A | 30000 | 16 | 14 | 29800 | 15.6 | 13 | 206000210 | North | Canada
ML14XC1S030-230A** | CBA25UH-030-230 | - - - | R-410A | 28400 | 14.25 | 12.2 | 28200 | 14.4 | 12 | 202540488 | North | Canada
ML14XC1S030-230A** | CBA25UHE-030-230 | - - - | R-410A | - - - | - - - | - - - | 28200 | 14.7 | 12.2 | 212510750 | North | Canada
ML14XC1S030-230A** | CBA25UHE-036-230 | - - - | R-410A | - - - | - - - | - - - | 28800 | 14.7 | 12.2 | 212510751 | North | Canada
ML14XC1S030-230A** | CBA25UHV-030-230 | - - - | R-410A | 29000 | 16 | 13 | 29200 | 15.2 | 12.5 | 202540550 | North | Canada
ML14XC1S030-230A** | CBA25UHV-036-230 | - - - | R-410A | 29000 | 16 | 13 | 29400 | 14.7 | 12.5 | 202540551 | North | Canada
ML14XC1S030-230A** | CBA27UHE-030-230*+TDR | - - - | R-410A | 29000 | 16 | 13 | 28200 | 15.4 | 12.5 | 10259437 | North | Canada
ML14XC1S030-230A** | CBA27UHE-036-230*+TDR | - - - | R-410A | 29000 | 16 | 13 | 29000 | 15.2 | 12.5 | 10259438 | North | Canada
ML14XC1S030-230A** | CBA38MV-030-230*+TDR | - - - | R-410A | 28800 | 16 | 13 | 28800 | 15.4 | 12.5 | 201851083 | North | Canada
ML14XC1S030-230A** | CBA38MV-036-230*+TDR | - - - | R-410A | 28800 | 16 | 13 | 29000 | 15.4 | 12.5 | 201851084 | North | Canada
ML14XC1S030-230A** | CBK45UHET-030-230* | - - - | R-410A | - - - | - - - | - - - | 28200 | 14.7 | 12.2 | 214860675 | North | Canada
ML14XC1S030-230A** | CBK45UHET-036-230* | - - - | R-410A | - - - | - - - | - - - | 28800 | 14.7 | 12.2 | 214860676 | North | Canada
ML14XC1S030-230A** | CBK45UHPT-030-230* | - - - | R-410A | - - - | - - - | - - - | 28200 | 14.4 | 12 | 214860462 | North | Canada
ML14XC1S030-230A** | CBK45UHVT-030-230* | - - - | R-410A | - - - | - - - | - - - | 29200 | 15.2 | 12.5 | 214860467 | North | Canada
ML14XC1S030-230A** | CBK45UHVT-036-230* | - - - | R-410A | - - - | - - - | - - - | 29400 | 14.7 | 12.5 | 214860468 | North | Canada
ML14XC1S030-230A** | CBK47UHET-030-230* | - - - | R-410A | - - - | - - - | - - - | 28200 | 15.2 | 12 | 214860455 | North | Canada
ML14XC1S030-230A** | CBK47UHET-036-230* | - - - | R-410A | - - - | - - - | - - - | 29000 | 15.2 | 12 | 214860456 | North | Canada
ML14XC1S030-230A** | CH23-21+TDR+TXV | EL196UH030XE36B | R-410A | 26400 | 14.5 | 12.2 | 26000 | 13.5 | 11.2 | 206907905 | North | Canada
ML14XC1S030-230A** | CH23-21+TDR+TXV | ML196UH030XE36B | R-410A | 26400 | 14.5 | 12.2 | 26000 | 13.5 | 11.2 | 206000583 | North | Canada
ML14XC1S030-230A** | CH23-21+TDR+TXV | ML196UH070XE48B | R-410A | 26600 | 15 | 12.5 | 26200 | 13.5 | 11.5 | 205999965 | North | Canada
ML14XC1S030-230A** | CH23-21+TDR+TXV | ML196UH090XE36C | R-410A | 26400 | 14.5 | 12.2 | 26600 | 13.8 | 11.7 | 206000220 | North | Canada
ML14XC1S030-230A** | CH23-31+TDR+TXV | EL196UH030XE36B | R-410A | 26800 | 15 | 12.5 | 26400 | 13.8 | 11.5 | 206907906 | North | Canada
ML14XC1S030-230A** | CH23-31+TDR+TXV | EL297UH045XV36B | R-410A | - - - | - - - | - - - | 26800 | 13.8 | 11.7 | 213185196 | North | Canada
ML14XC1S030-230A** | CH23-31+TDR+TXV | EL297UH070XV36B | R-410A | - - - | - - - | - - - | 27000 | 13.8 | 11.7 | 213185197 | North | Canada
ML14XC1S030-230A** | CH23-31+TDR+TXV | EL297UH110XV60C | R-410A | - - - | - - - | - - - | 26800 | 13.8 | 11.7 | 213182147 | North | Canada
ML14XC1S030-230A** | CH23-31+TDR+TXV | ML196UH030XE36B | R-410A | 26800 | 15 | 12.5 | 26400 | 13.8 | 11.5 | 206000584 | North | Canada
ML14XC1S030-230A** | CH23-31+TDR+TXV | ML196UH070XE48B | R-410A | 27200 | 15.1 | 12.5 | 26600 | 13.8 | 11.7 | 205997490 | North | Canada
ML14XC1S030-230A** | CH23-31+TDR+TXV | ML196UH090XE36C | R-410A | 26800 | 15 | 12.5 | 27000 | 14.3 | 11.7 | 205997579 | North | Canada
ML14XC1S030-230A** | CH23-31+TDR+TXV | ML296UH045XV36B | R-410A | 26400 | 14.5 | 12.2 | 26800 | 13.8 | 11.7 | 202842091 | North | Canada
ML14XC1S030-230A** | CH23-31+TDR+TXV | ML296UH070XV36B | R-410A | 27000 | 15 | 12.5 | 26800 | 13.8 | 11.5 | 202842092 | North | Canada
ML14XC1S030-230A** | CH23-31+TDR+TXV | SL297UH040NV36B | R-410A | - - - | - - - | - - - | 27000 | 13.8 | 11.7 | 211194016 | North | Canada
ML14XC1S030-230A** | CH23-31+TDR+TXV | SL297UH060NV36B | R-410A | - - - | - - - | - - - | 27000 | 13.8 | 11.7 | 211194006 | North | Canada
ML14XC1S030-230A** | CH23-31+TDR+TXV | SLP99UH070XV36B | R-410A | 27000 | 15.1 | 12.5 | 27000 | 13.8 | 11.7 | 205542022 | North | Canada
ML14XC1S030-230A** | CH23-41+TDR+TXV | EL195UH040NE36B | R-410A | - - - | - - - | - - - | 28200 | 14.7 | 12.2 | 211194086 | North | Canada
ML14XC1S030-230A** | CH23-41+TDR+TXV | EL195UH060NE36B | R-410A | - - - | - - - | - - - | 28200 | 14.7 | 12.2 | 211194087 | North | Canada
ML14XC1S030-230A** | CH23-41+TDR+TXV | EL196UH030XE36B | R-410A | 28200 | 15.5 | 12.5 | 28000 | 14.7 | 12.2 | 206907907 | North | Canada
ML14XC1S030-230A** | CH23-41+TDR+TXV | EL196UH045XE36B | R-410A | 28600 | 15.1 | 12.5 | 28000 | 14.4 | 12.2 | 201868194 | North | Canada
ML14XC1S030-230A** | CH23-41+TDR+TXV | EL196UH070XE36B | R-410A | 28600 | 15.1 | 12.5 | 28200 | 14.7 | 12.2 | 201868196 | North | Canada
ML14XC1S030-230A** | CH23-41+TDR+TXV | EL297UH045XE36B | R-410A | - - - | - - - | - - - | 28200 | 14.7 | 12.2 | 213433533 | North | Canada
ML14XC1S030-230A** | CH23-41+TDR+TXV | EL297UH045XV36B | R-410A | - - - | - - - | - - - | 28200 | 14.7 | 12.2 | 213185198 | North | Canada
ML14XC1S030-230A** | CH23-41+TDR+TXV | EL297UH070XE36B | R-410A | - - - | - - - | - - - | 28000 | 14.7 | 12 | 213500175 | North | Canada
ML14XC1S030-230A** | CH23-41+TDR+TXV | EL297UH070XV36B | R-410A | - - - | - - - | - - - | 28400 | 14.7 | 12.2 | 213185199 | North | Canada
ML14XC1S030-230A** | CH23-41+TDR+TXV | EL297UH110XV60C | R-410A | - - - | - - - | - - - | 28200 | 14.7 | 12.2 | 213182148 | North | Canada
ML14XC1S030-230A** | CH23-41+TDR+TXV | ML196UH030XE36B | R-410A | 28200 | 15.5 | 12.5 | 28000 | 14.7 | 12.2 | 206000585 | North | Canada
ML14XC1S030-230A** | CH23-41+TDR+TXV | ML196UH045XE36B | R-410A | 28600 | 15.1 | 12.5 | 28000 | 14.4 | 12.2 | 204503284 | North | Canada
ML14XC1S030-230A** | CH23-41+TDR+TXV | ML196UH070XE36B | R-410A | 28600 | 15.1 | 12.5 | 28200 | 14.7 | 12.2 | 204503285 | North | Canada
ML14XC1S030-230A** | CH23-41+TDR+TXV | ML196UH070XE48B | R-410A | 28600 | 16 | 13.5 | 28000 | 14.7 | 12.2 | 205999966 | North | Canada
ML14XC1S030-230A** | CH23-41+TDR+TXV | ML196UH090XE36C | R-410A | 28400 | 15.5 | 12.5 | 28400 | 14.7 | 12.2 | 205997580 | North | Canada
ML14XC1S030-230A** | CH23-41+TDR+TXV | ML296UH045XV36B | R-410A | 27800 | 15.5 | 12.5 | 28400 | 14.7 | 12.2 | 202842093 | North | Canada
ML14XC1S030-230A** | CH23-41+TDR+TXV | ML296UH070XV36B | R-410A | 27800 | 15.5 | 12.5 | 28400 | 14.4 | 12.2 | 202842094 | North | Canada
ML14XC1S030-230A** | CH23-41+TDR+TXV | SL297UH040NV36B | R-410A | - - - | - - - | - - - | 28600 | 14.7 | 12.2 | 211194017 | North | Canada
ML14XC1S030-230A** | CH23-41+TDR+TXV | SL297UH060NV36B | R-410A | - - - | - - - | - - - | 28400 | 14.7 | 12.2 | 211194007 | North | Canada
ML14XC1S030-230A** | CH23-41+TDR+TXV | SLP99UH070XV36B | R-410A | 28600 | 15.5 | 12.5 | 28400 | 14.7 | 12.2 | 205542024 | North | Canada
ML14XC1S030-230A** | CH23-51+TDR+TXV | EL196UH030XE36B | R-410A | 28400 | 15.5 | 12.5 | 28000 | 14.7 | 12.2 | 206907908 | North | Canada
ML14XC1S030-230A** | CH23-51+TDR+TXV | ML196UH030XE36B | R-410A | 28400 | 15.5 | 12.5 | 28000 | 14.7 | 12.2 | 206000586 | North | Canada
ML14XC1S030-230A** | CH23-51+TDR+TXV | ML196UH070XE48B | R-410A | 28600 | 16 | 13.5 | 28000 | 14.7 | 12.2 | 205999967 | North | Canada
ML14XC1S030-230A** | CH23-51+TDR+TXV | ML196UH090XE36C | R-410A | 28400 | 15.5 | 12.5 | 28600 | 14.7 | 12.2 | 205997581 | North | Canada
ML14XC1S030-230A** | CH23-65+TDR+TXV | EL196UH030XE36B | R-410A | 28600 | 16 | 13 | 28400 | 14.7 | 12.2 | 206907909 | North | Canada
ML14XC1S030-230A** | CH23-65+TDR+TXV | ML196UH030XE36B | R-410A | 28600 | 16 | 13 | 28400 | 14.7 | 12.2 | 206000587 | North | Canada
ML14XC1S030-230A** | CH23-65+TDR+TXV | ML196UH070XE48B | R-410A | 29000 | 16 | 13.5 | 28400 | 14.7 | 12.2 | 205999968 | North | Canada
ML14XC1S030-230A** | CH23-65+TDR+TXV | ML196UH090XE36C | R-410A | 28800 | 16 | 13.5 | 28800 | 15.2 | 12.5 | 206000221 | North | Canada
ML14XC1S030-230A** | CH23-68+TDR+TXV | EL196UH030XE36B | R-410A | 29600 | 16 | 13.5 | 29000 | 15.2 | 12.5 | 206907910 | North | Canada
ML14XC1S030-230A** | CH23-68+TDR+TXV | ML196UH030XE36B | R-410A | 29600 | 16 | 13.5 | 29000 | 15.2 | 12.5 | 206000588 | North | Canada
ML14XC1S030-230A** | CH23-68+TDR+TXV | ML196UH070XE48B | R-410A | 30000 | 16 | 14 | 29000 | 15.2 | 12.5 | 205999959 | North | Canada
ML14XC1S030-230A** | CH23-68+TDR+TXV | ML196UH090XE36C | R-410A | 29800 | 16 | 13.5 | 29600 | 15.6 | 13 | 206000211 | North | Canada
ML14XC1S030-230A** | CHX35-24B--*+TDR | EL196UH030XE36B | R-410A | 28400 | 15.5 | 12.5 | 27800 | 14.4 | 12.2 | 206907916 | North | Canada
ML14XC1S030-230A** | CHX35-24B--*+TDR | ML196UH030XE36B | R-410A | 28400 | 15.5 | 12.5 | 27800 | 14.4 | 12.2 | 205997757 | North | Canada
ML14XC1S030-230A** | CHX35-24B--*+TDR | ML196UH070XE48B | R-410A | 28600 | 16 | 13.5 | 27800 | 14.4 | 12.2 | 205997492 | North | Canada
ML14XC1S030-230A** | CHX35-30A--*+TDR | - - - | R-410A | 28800 | 14.5 | 12.2 | 28400 | 13.5 | 11.5 | 202193607 | North | Canada
ML14XC1S030-230A** | CHX35-30B--*+TDR | - - - | R-410A | 28800 | 14.5 | 12.2 | 28400 | 13.5 | 11.5 | 202193620 | North | Canada
ML14XC1S030-230A** | CHX35-30B--*+TDR | EL195UH040NE36B | R-410A | - - - | - - - | - - - | 28800 | 14.7 | 12.2 | 211194071 | North | Canada
ML14XC1S030-230A** | CHX35-30B--*+TDR | EL195UH060NE36B | R-410A | - - - | - - - | - - - | 29000 | 15.2 | 12.5 | 211194112 | North | Canada
ML14XC1S030-230A** | CHX35-30B--*+TDR | EL196UH030XE36B | R-410A | 29400 | 16 | 13.5 | 28600 | 14.7 | 12.2 | 206907917 | North | Canada
ML14XC1S030-230A** | CHX35-30B--*+TDR | EL196UH045XE36B | R-410A | 29400 | 15.5 | 13 | 28800 | 14.7 | 12.2 | 202194535 | North | Canada
ML14XC1S030-230A** | CHX35-30B--*+TDR | EL196UH070XE36B | R-410A | 29400 | 15.5 | 13 | 28800 | 14.7 | 12.2 | 202194536 | North | Canada
ML14XC1S030-230A** | CHX35-30B--*+TDR | EL297UH045XE36B | R-410A | - - - | - - - | - - - | 28800 | 14.7 | 12.5 | 213433575 | North | Canada
ML14XC1S030-230A** | CHX35-30B--*+TDR | EL297UH045XV36B | R-410A | - - - | - - - | - - - | 29000 | 14.7 | 12.2 | 213185318 | North | Canada
ML14XC1S030-230A** | CHX35-30B--*+TDR | EL297UH070XV36B | R-410A | - - - | - - - | - - - | 29200 | 15.2 | 12.5 | 213185319 | North | Canada
ML14XC1S030-230A** | CHX35-30B--*+TDR | EL297UH110XV60C | R-410A | - - - | - - - | - - - | 29000 | 14.7 | 12.2 | 213182204 | North | Canada
ML14XC1S030-230A** | CHX35-30B--*+TDR | ML196UH030XE36B | R-410A | 29400 | 16 | 13.5 | 28600 | 14.7 | 12.2 | 206000593 | North | Canada
ML14XC1S030-230A** | CHX35-30B--*+TDR | ML196UH045XE36B | R-410A | 29400 | 15.5 | 13 | 28800 | 14.7 | 12.2 | 204503316 | North | Canada
ML14XC1S030-230A** | CHX35-30B--*+TDR | ML196UH070XE36B | R-410A | 29400 | 15.5 | 13 | 28800 | 14.7 | 12.2 | 204503317 | North | Canada
ML14XC1S030-230A** | CHX35-30B--*+TDR | ML196UH070XE48B | R-410A | 29600 | 16 | 13.5 | 28600 | 14.7 | 12.2 | 205999972 | North | Canada
ML14XC1S030-230A** | CHX35-30B--*+TDR | ML296UH045XV36B | R-410A | 29000 | 15.5 | 12.5 | 29000 | 14.7 | 12.2 | 202842555 | North | Canada
ML14XC1S030-230A** | CHX35-30B--*+TDR | ML296UH070XV36B | R-410A | 29200 | 16 | 13 | 29000 | 14.7 | 12.2 | 202842556 | North | Canada
ML14XC1S030-230A** | CHX35-30B--*+TDR | SL297UH040NV36B | R-410A | - - - | - - - | - - - | 29200 | 15.2 | 12.5 | 211194132 | North | Canada
ML14XC1S030-230A** | CHX35-30B--*+TDR | SL297UH060NV36B | R-410A | - - - | - - - | - - - | 29200 | 15.2 | 12.5 | 211194122 | North | Canada
ML14XC1S030-230A** | CHX35-30B--*+TDR | SLP99UH070XV36B | R-410A | 29400 | 16 | 13 | 29200 | 15.2 | 12.5 | 205543192 | North | Canada
ML14XC1S030-230A** | CHX35-36B--*+TDR | EL195UH040NE36B | R-410A | - - - | - - - | - - - | 27800 | 14.4 | 12 | 211194072 | North | Canada
ML14XC1S030-230A** | CHX35-36B--*+TDR | EL195UH060NE36B | R-410A | - - - | - - - | - - - | 28000 | 14.7 | 12.2 | 211194085 | North | Canada
ML14XC1S030-230A** | CHX35-36B--*+TDR | EL196UH030XE36B | R-410A | 28200 | 15.5 | 12.5 | 27800 | 14.4 | 12.2 | 206907918 | North | Canada
ML14XC1S030-230A** | CHX35-36B--*+TDR | EL196UH045XE36B | R-410A | 28400 | 15.1 | 12.5 | 27800 | 14.4 | 12.2 | 202194537 | North | Canada
ML14XC1S030-230A** | CHX35-36B--*+TDR | EL196UH070XE36B | R-410A | 28400 | 15.1 | 12.5 | 27800 | 14.4 | 12.2 | 202194538 | North | Canada
ML14XC1S030-230A** | CHX35-36B--*+TDR | EL297UH045XE36B | R-410A | - - - | - - - | - - - | 27800 | 14.7 | 12.2 | 213433576 | North | Canada
ML14XC1S030-230A** | CHX35-36B--*+TDR | EL297UH045XV36B | R-410A | - - - | - - - | - - - | 28200 | 14.4 | 12.2 | 213185320 | North | Canada
ML14XC1S030-230A** | CHX35-36B--*+TDR | EL297UH070XV36B | R-410A | - - - | - - - | - - - | 28400 | 14.7 | 12.2 | 213185321 | North | Canada
ML14XC1S030-230A** | CHX35-36B--*+TDR | EL297UH110XV60C | R-410A | - - - | - - - | - - - | 28200 | 14.4 | 12.2 | 213182205 | North | Canada
ML14XC1S030-230A** | CHX35-36B--*+TDR | ML196UH030XE36B | R-410A | 28200 | 15.5 | 12.5 | 27800 | 14.4 | 12.2 | 206000594 | North | Canada
ML14XC1S030-230A** | CHX35-36B--*+TDR | ML196UH045XE36B | R-410A | 28400 | 15.1 | 12.5 | 27800 | 14.4 | 12.2 | 204503318 | North | Canada
ML14XC1S030-230A** | CHX35-36B--*+TDR | ML196UH070XE36B | R-410A | 28400 | 15.1 | 12.5 | 27800 | 14.4 | 12.2 | 204503319 | North | Canada
ML14XC1S030-230A** | CHX35-36B--*+TDR | ML196UH070XE48B | R-410A | 28400 | 16 | 13 | 27800 | 14.4 | 12.2 | 205999973 | North | Canada
ML14XC1S030-230A** | CHX35-36B--*+TDR | ML296UH045XV36B | R-410A | 28000 | 15.1 | 12.5 | 28200 | 14.4 | 12 | 202842557 | North | Canada
ML14XC1S030-230A** | CHX35-36B--*+TDR | ML296UH070XV36B | R-410A | 28400 | 15.5 | 12.5 | 28200 | 14.4 | 12 | 202842558 | North | Canada
ML14XC1S030-230A** | CHX35-36B--*+TDR | SL297UH040NV36B | R-410A | - - - | - - - | - - - | 28400 | 14.7 | 12.2 | 211194015 | North | Canada
ML14XC1S030-230A** | CHX35-36B--*+TDR | SL297UH060NV36B | R-410A | - - - | - - - | - - - | 28400 | 14.7 | 12.2 | 211194005 | North | Canada
ML14XC1S030-230A** | CHX35-36B--*+TDR | SLP99UH070XV36B | R-410A | 28600 | 15.5 | 12.5 | 28400 | 14.7 | 12.2 | 205543193 | North | Canada
ML14XC1S030-230A** | CHX35-36C--*+TDR | EL195UH080NE48C | R-410A | - - - | - - - | - - - | 28000 | 14.7 | 12.2 | 211194058 | North | Canada
ML14XC1S030-230A** | CHX35-36C--*+TDR | EL196UH090XE48C | R-410A | 28600 | 16 | 13 | 28000 | 14.7 | 12.2 | 202194608 | North | Canada
ML14XC1S030-230A** | CHX35-36C--*+TDR | EL297UH090XV36C | R-410A | - - - | - - - | - - - | 28600 | 14.7 | 12.5 | 213185322 | North | Canada
ML14XC1S030-230A** | CHX35-36C--*+TDR | EL297UH110XV60C | R-410A | - - - | - - - | - - - | 28600 | 14.7 | 12.5 | 213182206 | North | Canada
ML14XC1S030-230A** | CHX35-36C--*+TDR | ML196UH090XE36C | R-410A | 28800 | 15.5 | 12.5 | 28400 | 14.7 | 12.2 | 206000214 | North | Canada
ML14XC1S030-230A** | CHX35-36C--*+TDR | ML196UH090XE48C | R-410A | 28600 | 16 | 13 | 28000 | 14.7 | 12.2 | 204503320 | North | Canada
ML14XC1S030-230A** | CHX35-36C--*+TDR | SLP99UH090XV36C | R-410A | 28600 | 16 | 13 | 28600 | 14.7 | 12.5 | 205543195 | North | Canada
ML14XC1S030-230A** | CHX35-42B--*+TDR | - - - | R-410A | 29400 | 14.5 | 12.5 | 29000 | 13.8 | 11.7 | 202189416 | North | Canada
ML14XC1S030-230A** | CHX35-42B--*+TDR | EL195UH040NE36B | R-410A | - - - | - - - | - - - | 29200 | 15.2 | 12.5 | 211194110 | North | Canada
ML14XC1S030-230A** | CHX35-42B--*+TDR | EL195UH060NE36B | R-410A | - - - | - - - | - - - | 29400 | 15.4 | 12.5 | 211194113 | North | Canada
ML14XC1S030-230A** | CHX35-42B--*+TDR | EL196UH030XE36B | R-410A | 29800 | 16 | 13.5 | 29200 | 15.2 | 12.5 | 206907919 | North | Canada
ML14XC1S030-230A** | CHX35-42B--*+TDR | EL196UH045XE36B | R-410A | 29800 | 16 | 13 | 29200 | 15.2 | 12.5 | 202190831 | North | Canada
ML14XC1S030-230A** | CHX35-42B--*+TDR | EL196UH070XE36B | R-410A | 29800 | 16 | 13 | 29200 | 15.2 | 12.5 | 202190832 | North | Canada
ML14XC1S030-230A** | CHX35-42B--*+TDR | EL297UH045XE36B | R-410A | - - - | - - - | - - - | 29200 | 15.4 | 12.5 | 213433568 | North | Canada
ML14XC1S030-230A** | CHX35-42B--*+TDR | EL297UH045XV36B | R-410A | - - - | - - - | - - - | 29600 | 15.2 | 12.5 | 213185289 | North | Canada
ML14XC1S030-230A** | CHX35-42B--*+TDR | EL297UH070XV36B | R-410A | - - - | - - - | - - - | 29800 | 15.4 | 13 | 213185290 | North | Canada
ML14XC1S030-230A** | CHX35-42B--*+TDR | EL297UH110XV60C | R-410A | - - - | - - - | - - - | 29600 | 15.2 | 12.5 | 213182185 | North | Canada
ML14XC1S030-230A** | CHX35-42B--*+TDR | ML196UH030XE36B | R-410A | 29800 | 16 | 13.5 | 29200 | 15.2 | 12.5 | 206000595 | North | Canada
ML14XC1S030-230A** | CHX35-42B--*+TDR | ML196UH045XE36B | R-410A | 29800 | 16 | 13 | 29200 | 15.2 | 12.5 | 204503313 | North | Canada
ML14XC1S030-230A** | CHX35-42B--*+TDR | ML196UH070XE36B | R-410A | 29800 | 16 | 13 | 29200 | 15.2 | 12.5 | 204503314 | North | Canada
ML14XC1S030-230A** | CHX35-42B--*+TDR | ML196UH070XE48B | R-410A | 30000 | 16 | 14 | 29200 | 15.2 | 12.5 | 205997488 | North | Canada
ML14XC1S030-230A** | CHX35-42B--*+TDR | ML296UH045XV36B | R-410A | 29600 | 16 | 13 | 29600 | 15.2 | 12.5 | 202842428 | North | Canada
ML14XC1S030-230A** | CHX35-42B--*+TDR | ML296UH070XV36B | R-410A | 29800 | 16 | 13 | 29600 | 14.7 | 12.2 | 202842429 | North | Canada
ML14XC1S030-230A** | CHX35-42B--*+TDR | SL297UH040NV36B | R-410A | - - - | - - - | - - - | 29800 | 15.4 | 13 | 211194133 | North | Canada
ML14XC1S030-230A** | CHX35-42B--*+TDR | SL297UH060NV36B | R-410A | - - - | - - - | - - - | 29800 | 15.4 | 13 | 211194123 | North | Canada
ML14XC1S030-230A** | CHX35-42B--*+TDR | SLP99UH070XV36B | R-410A | 29800 | 16 | 13 | 29800 | 15.4 | 13 | 205543002 | North | Canada
ML14XC1S030-230A** | CHX35-42C--*+TDR | - - - | R-410A | 29000 | 14.5 | 12.2 | 28600 | 13.8 | 11.5 | 202189421 | North | Canada
ML14XC1S030-230A** | CHX35-42C--*+TDR | EL195UH080NE48C | R-410A | - - - | - - - | - - - | 28800 | 15.4 | 12.5 | 211194103 | North | Canada
ML14XC1S030-230A** | CHX35-42C--*+TDR | EL196UH090XE48C | R-410A | 29600 | 16 | 13 | 29000 | 15.6 | 13 | 202190833 | North | Canada
ML14XC1S030-230A** | CHX35-42C--*+TDR | EL297UH090XV36C | R-410A | - - - | - - - | - - - | 29400 | 15.6 | 13 | 213185291 | North | Canada
ML14XC1S030-230A** | CHX35-42C--*+TDR | EL297UH110XV60C | R-410A | - - - | - - - | - - - | 29400 | 15.6 | 13 | 213182186 | North | Canada
ML14XC1S030-230A** | CHX35-42C--*+TDR | ML196UH090XE36C | R-410A | 29800 | 16 | 13.5 | 29400 | 15.6 | 13 | 206000224 | North | Canada
ML14XC1S030-230A** | CHX35-42C--*+TDR | ML196UH090XE48C | R-410A | 29600 | 16 | 13 | 29000 | 15.6 | 13 | 204503315 | North | Canada
ML14XC1S030-230A** | CHX35-42C--*+TDR | SLP99UH090XV36C | R-410A | 29400 | 16 | 13 | 29400 | 15.6 | 13 | 205543003 | North | Canada
ML14XC1S030-230A** | CHX35-48B--*+TDR | EL195UH040NE36B | R-410A | - - - | - - - | - - - | 28800 | 14.7 | 12.2 | 211194073 | North | Canada
ML14XC1S030-230A** | CHX35-48B--*+TDR | EL195UH060NE36B | R-410A | - - - | - - - | - - - | 29000 | 15.2 | 12.5 | 211194114 | North | Canada
ML14XC1S030-230A** | CHX35-48B--*+TDR | EL196UH030XE36B | R-410A | 29400 | 16 | 13.5 | 28600 | 14.7 | 12.2 | 206907920 | North | Canada
ML14XC1S030-230A** | CHX35-48B--*+TDR | ML196UH030XE36B | R-410A | 29400 | 16 | 13.5 | 28600 | 14.7 | 12.2 | 206000596 | North | Canada
ML14XC1S030-230A** | CHX35-48B--*+TDR | ML196UH070XE48B | R-410A | 29600 | 16 | 13.5 | 28600 | 14.7 | 12.2 | 205999974 | North | Canada
ML14XC1S030-230A** | CHX35-48C--*+TDR | ML196UH090XE36C | R-410A | 29400 | 16 | 13.5 | 29200 | 15.4 | 12.5 | 206000225 | North | Canada
ML14XC1S030-230A** | CHX35-51/61C--*+TDR | ML196UH090XE36C | R-410A | 30000 | 16 | 14 | 29600 | 15.6 | 13 | 206000215 | North | Canada
ML14XC1S030-230A** | CK40CT-18/24B-0*+TDR | EL196UH030XE36B | R-410A | - - - | - - - | - - - | 26800 | 13.8 | 11.5 | 214628362 | North | Canada
ML14XC1S030-230A** | CK40CT-18/24B-0*+TDR | ML196UH030XE36B | R-410A | - - - | - - - | - - - | 26800 | 13.8 | 11.5 | 214628368 | North | Canada
ML14XC1S030-230A** | CK40CT-18/24B-0*+TDR | ML196UH070XE48B | R-410A | - - - | - - - | - - - | 27000 | 13.5 | 11.5 | 214628370 | North | Canada
ML14XC1S030-230A** | CK40CT-24B-0*+TDR | EL195UH040NE36B | R-410A | - - - | - - - | - - - | 27800 | 14.4 | 12 | 214628394 | North | Canada
ML14XC1S030-230A** | CK40CT-24B-0*+TDR | EL195UH060NE36B | R-410A | - - - | - - - | - - - | 28000 | 14.7 | 12.2 | 214628396 | North | Canada
ML14XC1S030-230A** | CK40CT-24B-0*+TDR | EL196UH030XE36B | R-410A | - - - | - - - | - - - | 27800 | 14.4 | 12.2 | 214628397 | North | Canada
ML14XC1S030-230A** | CK40CT-24B-0*+TDR | EL196UH045XE36B | R-410A | - - - | - - - | - - - | 27800 | 14.4 | 12 | 214628399 | North | Canada
ML14XC1S030-230A** | CK40CT-24B-0*+TDR | EL196UH070XE36B | R-410A | - - - | - - - | - - - | 27800 | 14.4 | 12 | 214628400 | North | Canada
ML14XC1S030-230A** | CK40CT-24B-0*+TDR | EL296UH045XE36B | R-410A | - - - | - - - | - - - | 28000 | 14.7 | 12.2 | 215730245 | North | Canada
ML14XC1S030-230A** | CK40CT-24B-0*+TDR | EL296UH045XV36B | R-410A | - - - | - - - | - - - | 28200 | 14.4 | 12 | 215730246 | North | Canada
ML14XC1S030-230A** | CK40CT-24B-0*+TDR | EL296UH070XE36B | R-410A | - - - | - - - | - - - | 28000 | 14.5 | 11.7 | 215730247 | North | Canada
ML14XC1S030-230A** | CK40CT-24B-0*+TDR | EL296UH070XV36B | R-410A | - - - | - - - | - - - | 28400 | 14.7 | 12.2 | 215730248 | North | Canada
ML14XC1S030-230A** | CK40CT-24B-0*+TDR | EL296UH110XV60C | R-410A | - - - | - - - | - - - | 28200 | 14.4 | 12 | 215730249 | North | Canada
ML14XC1S030-230A** | CK40CT-24B-0*+TDR | EL297UH045XE36B | R-410A | - - - | - - - | - - - | 28000 | 14.7 | 12.2 | 214628406 | North | Canada
ML14XC1S030-230A** | CK40CT-24B-0*+TDR | EL297UH045XV36B | R-410A | - - - | - - - | - - - | 28200 | 14.4 | 12 | 214628407 | North | Canada
ML14XC1S030-230A** | CK40CT-24B-0*+TDR | EL297UH070XE36B | R-410A | - - - | - - - | - - - | 28000 | 14.5 | 11.7 | 214628409 | North | Canada
ML14XC1S030-230A** | CK40CT-24B-0*+TDR | EL297UH070XV36B | R-410A | - - - | - - - | - - - | 28400 | 14.7 | 12.2 | 214628410 | North | Canada
ML14XC1S030-230A** | CK40CT-24B-0*+TDR | EL297UH110XV60C | R-410A | - - - | - - - | - - - | 28200 | 14.4 | 12 | 214628412 | North | Canada
ML14XC1S030-230A** | CK40CT-24B-0*+TDR | ML196UH030XE36B | R-410A | - - - | - - - | - - - | 27800 | 14.4 | 12.2 | 214628428 | North | Canada
ML14XC1S030-230A** | CK40CT-24B-0*+TDR | ML196UH045XE36B | R-410A | - - - | - - - | - - - | 27800 | 14.4 | 12 | 214628430 | North | Canada
ML14XC1S030-230A** | CK40CT-24B-0*+TDR | ML196UH070XE36B | R-410A | - - - | - - - | - - - | 27800 | 14.4 | 12 | 214628431 | North | Canada
ML14XC1S030-230A** | CK40CT-24B-0*+TDR | ML196UH070XE48B | R-410A | - - - | - - - | - - - | 27800 | 14.4 | 12.2 | 214628432 | North | Canada
ML14XC1S030-230A** | CK40CT-24B-0*+TDR | ML296UH045XV36B | R-410A | - - - | - - - | - - - | 28200 | 14.4 | 12 | 214628434 | North | Canada
ML14XC1S030-230A** | CK40CT-24B-0*+TDR | ML296UH070XV36B | R-410A | - - - | - - - | - - - | 28200 | 14.3 | 12 | 214628435 | North | Canada
ML14XC1S030-230A** | CK40CT-24B-0*+TDR | SL297UH040NV36B | R-410A | - - - | - - - | - - - | 28400 | 14.7 | 12.2 | 214628438 | North | Canada
ML14XC1S030-230A** | CK40CT-24B-0*+TDR | SL297UH060NV36B | R-410A | - - - | - - - | - - - | 28400 | 14.7 | 12.2 | 214628440 | North | Canada
ML14XC1S030-230A** | CK40CT-24B-0*+TDR | SLP99UH070XV36B | R-410A | - - - | - - - | - - - | 28400 | 14.7 | 12.2 | 214628441 | North | Canada
ML14XC1S030-230A** | CK40CT-30/36B-0*+TDR | EL195UH040NE36B | R-410A | - - - | - - - | - - - | 28000 | 14.4 | 12.2 | 214628509 | North | Canada
ML14XC1S030-230A** | CK40CT-30/36B-0*+TDR | EL195UH060NE36B | R-410A | - - - | - - - | - - - | 28000 | 14.7 | 12.2 | 214628510 | North | Canada
ML14XC1S030-230A** | CK40CT-30/36B-0*+TDR | EL196UH030XE36B | R-410A | - - - | - - - | - - - | 27800 | 14.4 | 12.2 | 214628512 | North | Canada
ML14XC1S030-230A** | CK40CT-30/36B-0*+TDR | EL196UH045XE36B | R-410A | - - - | - - - | - - - | 28000 | 14.4 | 12.2 | 214628514 | North | Canada
ML14XC1S030-230A** | CK40CT-30/36B-0*+TDR | EL196UH070XE36B | R-410A | - - - | - - - | - - - | 28000 | 14.4 | 12.2 | 214628515 | North | Canada
ML14XC1S030-230A** | CK40CT-30/36B-0*+TDR | EL296UH045XE36B | R-410A | - - - | - - - | - - - | 28000 | 14.7 | 12.2 | 215730254 | North | Canada
ML14XC1S030-230A** | CK40CT-30/36B-0*+TDR | EL296UH045XV36B | R-410A | - - - | - - - | - - - | 28200 | 14.4 | 12.2 | 215730255 | North | Canada
ML14XC1S030-230A** | CK40CT-30/36B-0*+TDR | EL296UH070XE36B | R-410A | - - - | - - - | - - - | 27800 | 14.4 | 11.7 | 215730256 | North | Canada
ML14XC1S030-230A** | CK40CT-30/36B-0*+TDR | EL296UH070XV36B | R-410A | - - - | - - - | - - - | 28400 | 14.7 | 12.2 | 215730257 | North | Canada
ML14XC1S030-230A** | CK40CT-30/36B-0*+TDR | EL296UH110XV60C | R-410A | - - - | - - - | - - - | 28200 | 14.4 | 12.2 | 215730258 | North | Canada
ML14XC1S030-230A** | CK40CT-30/36B-0*+TDR | EL297UH045XE36B | R-410A | - - - | - - - | - - - | 28000 | 14.7 | 12.2 | 214628521 | North | Canada
ML14XC1S030-230A** | CK40CT-30/36B-0*+TDR | EL297UH045XV36B | R-410A | - - - | - - - | - - - | 28200 | 14.4 | 12.2 | 214628523 | North | Canada
ML14XC1S030-230A** | CK40CT-30/36B-0*+TDR | EL297UH070XE36B | R-410A | - - - | - - - | - - - | 27800 | 14.4 | 11.7 | 214628524 | North | Canada
ML14XC1S030-230A** | CK40CT-30/36B-0*+TDR | EL297UH070XV36B | R-410A | - - - | - - - | - - - | 28400 | 14.7 | 12.2 | 214628526 | North | Canada
ML14XC1S030-230A** | CK40CT-30/36B-0*+TDR | EL297UH110XV60C | R-410A | - - - | - - - | - - - | 28200 | 14.4 | 12.2 | 214628527 | North | Canada
ML14XC1S030-230A** | CK40CT-30/36B-0*+TDR | ML196UH030XE36B | R-410A | - - - | - - - | - - - | 27800 | 14.4 | 12.2 | 214628544 | North | Canada
ML14XC1S030-230A** | CK40CT-30/36B-0*+TDR | ML196UH045XE36B | R-410A | - - - | - - - | - - - | 28000 | 14.4 | 12.2 | 214628545 | North | Canada
ML14XC1S030-230A** | CK40CT-30/36B-0*+TDR | ML196UH070XE36B | R-410A | - - - | - - - | - - - | 28000 | 14.4 | 12.2 | 214628547 | North | Canada
ML14XC1S030-230A** | CK40CT-30/36B-0*+TDR | ML196UH070XE48B | R-410A | - - - | - - - | - - - | 27800 | 14.4 | 12.2 | 214628548 | North | Canada
ML14XC1S030-230A** | CK40CT-30/36B-0*+TDR | ML296UH045XV36B | R-410A | - - - | - - - | - - - | 28200 | 14.4 | 12.2 | 214628550 | North | Canada
ML14XC1S030-230A** | CK40CT-30/36B-0*+TDR | ML296UH070XV36B | R-410A | - - - | - - - | - - - | 28200 | 14.4 | 12 | 214628551 | North | Canada
ML14XC1S030-230A** | CK40CT-30/36B-0*+TDR | SL297UH040NV36B | R-410A | - - - | - - - | - - - | 28400 | 14.7 | 12.2 | 214628554 | North | Canada
ML14XC1S030-230A** | CK40CT-30/36B-0*+TDR | SL297UH060NV36B | R-410A | - - - | - - - | - - - | 28400 | 14.7 | 12.2 | 214628556 | North | Canada
ML14XC1S030-230A** | CK40CT-30/36B-0*+TDR | SLP99UH070XV36B | R-410A | - - - | - - - | - - - | 28400 | 14.7 | 12.2 | 214628557 | North | Canada
ML14XC1S030-230A** | CK40CT-30/36C-0*+TDR | EL195UH080NE48C | R-410A | - - - | - - - | - - - | 28200 | 14.7 | 12.2 | 214628558 | North | Canada
ML14XC1S030-230A** | CK40CT-30/36C-0*+TDR | EL196UH090XE48C | R-410A | - - - | - - - | - - - | 27800 | 14.7 | 12.2 | 214628560 | North | Canada
ML14XC1S030-230A** | CK40CT-30/36C-0*+TDR | EL296UH090XE48C | R-410A | - - - | - - - | - - - | 27800 | 14.7 | 12 | 215730259 | North | Canada
ML14XC1S030-230A** | CK40CT-30/36C-0*+TDR | EL296UH090XV36C | R-410A | - - - | - - - | - - - | 28200 | 14.7 | 12.2 | 215730260 | North | Canada
ML14XC1S030-230A** | CK40CT-30/36C-0*+TDR | EL296UH110XV60C | R-410A | - - - | - - - | - - - | 28200 | 14.7 | 12.2 | 215730261 | North | Canada
ML14XC1S030-230A** | CK40CT-30/36C-0*+TDR | EL297UH090XE48C | R-410A | - - - | - - - | - - - | 27800 | 14.7 | 12 | 214628563 | North | Canada
ML14XC1S030-230A** | CK40CT-30/36C-0*+TDR | EL297UH090XV36C | R-410A | - - - | - - - | - - - | 28200 | 14.7 | 12.2 | 214628564 | North | Canada
ML14XC1S030-230A** | CK40CT-30/36C-0*+TDR | EL297UH110XV60C | R-410A | - - - | - - - | - - - | 28200 | 14.7 | 12.2 | 214628566 | North | Canada
ML14XC1S030-230A** | CK40CT-30/36C-0*+TDR | ML196UH090XE36C | R-410A | - - - | - - - | - - - | 28200 | 14.7 | 12.2 | 214628572 | North | Canada
ML14XC1S030-230A** | CK40CT-30/36C-0*+TDR | ML196UH090XE48C | R-410A | - - - | - - - | - - - | 27800 | 14.7 | 12.2 | 214628573 | North | Canada
ML14XC1S030-230A** | CK40CT-30/36C-0*+TDR | SLP99UH090XV36C | R-410A | - - - | - - - | - - - | 28200 | 14.7 | 12.2 | 214628574 | North | Canada
ML14XC1S030-230A** | CK40CT-30A-0*+TDR | - - - | R-410A | - - - | - - - | - - - | 28200 | 13.4 | 11.5 | 214628443 | North | Canada
ML14XC1S030-230A** | CK40CT-30B-0*+TDR | - - - | R-410A | - - - | - - - | - - - | 28200 | 13.4 | 11.5 | 214628452 | North | Canada
ML14XC1S030-230A** | CK40CT-30B-0*+TDR | EL195UH040NE36B | R-410A | - - - | - - - | - - - | 28600 | 14.7 | 12.2 | 214628455 | North | Canada
ML14XC1S030-230A** | CK40CT-30B-0*+TDR | EL195UH060NE36B | R-410A | - - - | - - - | - - - | 28800 | 14.7 | 12.5 | 214628457 | North | Canada
ML14XC1S030-230A** | CK40CT-30B-0*+TDR | EL196UH030XE36B | R-410A | - - - | - - - | - - - | 28400 | 14.7 | 12.2 | 214628458 | North | Canada
ML14XC1S030-230A** | CK40CT-30B-0*+TDR | EL196UH045XE36B | R-410A | - - - | - - - | - - - | 28600 | 14.7 | 12.2 | 214628460 | North | Canada
ML14XC1S030-230A** | CK40CT-30B-0*+TDR | EL196UH070XE36B | R-410A | - - - | - - - | - - - | 28600 | 14.7 | 12.2 | 214628461 | North | Canada
ML14XC1S030-230A** | CK40CT-30B-0*+TDR | EL296UH045XE36B | R-410A | - - - | - - - | - - - | 28600 | 14.7 | 12.2 | 215730250 | North | Canada
ML14XC1S030-230A** | CK40CT-30B-0*+TDR | EL296UH045XV36B | R-410A | - - - | - - - | - - - | 28800 | 14.7 | 12.2 | 215730251 | North | Canada
ML14XC1S030-230A** | CK40CT-30B-0*+TDR | EL296UH070XE36B | R-410A | - - - | - - - | - - - | 28400 | 14.7 | 12.2 | 215730252 | North | Canada
ML14XC1S030-230A** | CK40CT-30B-0*+TDR | EL296UH070XV36B | R-410A | - - - | - - - | - - - | 29000 | 15.2 | 12.5 | 215730642 | North | Canada
ML14XC1S030-230A** | CK40CT-30B-0*+TDR | EL296UH110XV60C | R-410A | - - - | - - - | - - - | 28800 | 14.7 | 12.2 | 215730253 | North | Canada
ML14XC1S030-230A** | CK40CT-30B-0*+TDR | EL297UH045XE36B | R-410A | - - - | - - - | - - - | 28600 | 14.7 | 12.2 | 214628463 | North | Canada
ML14XC1S030-230A** | CK40CT-30B-0*+TDR | EL297UH045XV36B | R-410A | - - - | - - - | - - - | 28800 | 14.7 | 12.2 | 214628465 | North | Canada
ML14XC1S030-230A** | CK40CT-30B-0*+TDR | EL297UH070XE36B | R-410A | - - - | - - - | - - - | 28400 | 14.7 | 12.2 | 214628466 | North | Canada
ML14XC1S030-230A** | CK40CT-30B-0*+TDR | EL297UH070XV36B | R-410A | - - - | - - - | - - - | 29000 | 15.2 | 12.5 | 214632676 | North | Canada
ML14XC1S030-230A** | CK40CT-30B-0*+TDR | EL297UH110XV60C | R-410A | - - - | - - - | - - - | 28800 | 14.7 | 12.2 | 214628468 | North | Canada
ML14XC1S030-230A** | CK40CT-30B-0*+TDR | ML196UH030XE36B | R-410A | - - - | - - - | - - - | 28400 | 14.7 | 12.2 | 214628475 | North | Canada
ML14XC1S030-230A** | CK40CT-30B-0*+TDR | ML196UH045XE36B | R-410A | - - - | - - - | - - - | 28600 | 14.7 | 12.2 | 214628476 | North | Canada
ML14XC1S030-230A** | CK40CT-30B-0*+TDR | ML196UH070XE36B | R-410A | - - - | - - - | - - - | 28600 | 14.7 | 12.2 | 214628477 | North | Canada
ML14XC1S030-230A** | CK40CT-30B-0*+TDR | ML196UH070XE48B | R-410A | - - - | - - - | - - - | 28400 | 14.7 | 12.2 | 214628479 | North | Canada
ML14XC1S030-230A** | CK40CT-30B-0*+TDR | ML296UH045XV36B | R-410A | - - - | - - - | - - - | 29000 | 14.7 | 12.2 | 214628481 | North | Canada
ML14XC1S030-230A** | CK40CT-30B-0*+TDR | ML296UH070XV36B | R-410A | - - - | - - - | - - - | 28800 | 14.7 | 12.2 | 214628482 | North | Canada
ML14XC1S030-230A** | CK40CT-30B-0*+TDR | SL297UH040NV36B | R-410A | - - - | - - - | - - - | 29000 | 15.2 | 12.5 | 214780803 | North | Canada
ML14XC1S030-230A** | CK40CT-30B-0*+TDR | SL297UH060NV36B | R-410A | - - - | - - - | - - - | 29000 | 14.7 | 12.5 | 214628484 | North | Canada
ML14XC1S030-230A** | CK40CT-30B-0*+TDR | SLP99UH070XV36B | R-410A | - - - | - - - | - - - | 29000 | 15.2 | 12.5 | 214632687 | North | Canada
ML14XC1S030-230A** | CK40CT-36A-0*+TDR | - - - | R-410A | - - - | - - - | - - - | 28400 | 13.8 | 11.5 | 214628576 | North | Canada
ML14XC1S030-230A** | CK40CT-36B-0*+TDR | - - - | R-410A | - - - | - - - | - - - | 28400 | 13.8 | 11.5 | 214628580 | North | Canada
ML14XC1S030-230A** | CK40CT-36B-0*+TDR | EL195UH040NE36B | R-410A | - - - | - - - | - - - | 28800 | 14.7 | 12.2 | 214628583 | North | Canada
ML14XC1S030-230A** | CK40CT-36B-0*+TDR | EL195UH060NE36B | R-410A | - - - | - - - | - - - | 29000 | 15.2 | 12.5 | 214780807 | North | Canada
ML14XC1S030-230A** | CK40CT-36B-0*+TDR | EL196UH030XE36B | R-410A | - - - | - - - | - - - | 28600 | 14.7 | 12.2 | 214628585 | North | Canada
ML14XC1S030-230A** | CK40CT-36B-0*+TDR | EL196UH045XE36B | R-410A | - - - | - - - | - - - | 28800 | 14.7 | 12.2 | 214628586 | North | Canada
ML14XC1S030-230A** | CK40CT-36B-0*+TDR | EL196UH070XE36B | R-410A | - - - | - - - | - - - | 28800 | 14.7 | 12.2 | 214628588 | North | Canada
ML14XC1S030-230A** | CK40CT-36B-0*+TDR | EL296UH045XE36B | R-410A | - - - | - - - | - - - | 28800 | 15.2 | 12.5 | 215730643 | North | Canada
ML14XC1S030-230A** | CK40CT-36B-0*+TDR | EL296UH045XV36B | R-410A | - - - | - - - | - - - | 29000 | 14.7 | 12.2 | 215730262 | North | Canada
ML14XC1S030-230A** | CK40CT-36B-0*+TDR | EL296UH070XE36B | R-410A | - - - | - - - | - - - | 28800 | 14.7 | 12.2 | 215730263 | North | Canada
ML14XC1S030-230A** | CK40CT-36B-0*+TDR | EL296UH070XV36B | R-410A | - - - | - - - | - - - | 29200 | 15.2 | 12.5 | 215730644 | North | Canada
ML14XC1S030-230A** | CK40CT-36B-0*+TDR | EL296UH110XV60C | R-410A | - - - | - - - | - - - | 29000 | 14.7 | 12.2 | 215730264 | North | Canada
ML14XC1S030-230A** | CK40CT-36B-0*+TDR | EL297UH045XE36B | R-410A | - - - | - - - | - - - | 28800 | 15.2 | 12.5 | 214632703 | North | Canada
ML14XC1S030-230A** | CK40CT-36B-0*+TDR | EL297UH045XV36B | R-410A | - - - | - - - | - - - | 29000 | 14.7 | 12.2 | 214628590 | North | Canada
ML14XC1S030-230A** | CK40CT-36B-0*+TDR | EL297UH070XE36B | R-410A | - - - | - - - | - - - | 28800 | 14.7 | 12.2 | 214628591 | North | Canada
ML14XC1S030-230A** | CK40CT-36B-0*+TDR | EL297UH070XV36B | R-410A | - - - | - - - | - - - | 29200 | 15.2 | 12.5 | 214632704 | North | Canada
ML14XC1S030-230A** | CK40CT-36B-0*+TDR | EL297UH110XV60C | R-410A | - - - | - - - | - - - | 29000 | 14.7 | 12.2 | 214628593 | North | Canada
ML14XC1S030-230A** | CK40CT-36B-0*+TDR | ML196UH030XE36B | R-410A | - - - | - - - | - - - | 28600 | 14.7 | 12.2 | 214628597 | North | Canada
ML14XC1S030-230A** | CK40CT-36B-0*+TDR | ML196UH045XE36B | R-410A | - - - | - - - | - - - | 28800 | 14.7 | 12.2 | 214628598 | North | Canada
ML14XC1S030-230A** | CK40CT-36B-0*+TDR | ML196UH070XE36B | R-410A | - - - | - - - | - - - | 28800 | 14.7 | 12.2 | 214628599 | North | Canada
ML14XC1S030-230A** | CK40CT-36B-0*+TDR | ML196UH070XE48B | R-410A | - - - | - - - | - - - | 28600 | 14.7 | 12.2 | 214628601 | North | Canada
ML14XC1S030-230A** | CK40CT-36B-0*+TDR | ML296UH045XV36B | R-410A | - - - | - - - | - - - | 29200 | 14.7 | 12.2 | 214628602 | North | Canada
ML14XC1S030-230A** | CK40CT-36B-0*+TDR | ML296UH070XV36B | R-410A | - - - | - - - | - - - | 29200 | 14.7 | 12.2 | 214628604 | North | Canada
ML14XC1S030-230A** | CK40CT-36B-0*+TDR | SL297UH040NV36B | R-410A | - - - | - - - | - - - | 29400 | 15.2 | 12.5 | 214780808 | North | Canada
ML14XC1S030-230A** | CK40CT-36B-0*+TDR | SL297UH060NV36B | R-410A | - - - | - - - | - - - | 29200 | 15.2 | 12.5 | 214780809 | North | Canada
ML14XC1S030-230A** | CK40CT-36B-0*+TDR | SLP99UH070XV36B | R-410A | - - - | - - - | - - - | 29200 | 15.2 | 12.5 | 214632717 | North | Canada
ML14XC1S030-230A** | CK40CT-48B-0*+TDR | - - - | R-410A | - - - | - - - | - - - | 28600 | 13.8 | 11.5 | 214628606 | North | Canada
ML14XC1S030-230A** | CK40CT-48B-0*+TDR | EL196UH030XE36B | R-410A | - - - | - - - | - - - | 28800 | 14.7 | 12.2 | 214628609 | North | Canada
ML14XC1S030-230A** | CK40CT-48B-0*+TDR | EL196UH045XE36B | R-410A | - - - | - - - | - - - | 28800 | 14.7 | 12.2 | 214628611 | North | Canada
ML14XC1S030-230A** | CK40CT-48B-0*+TDR | EL196UH070XE36B | R-410A | - - - | - - - | - - - | 29000 | 14.7 | 12.2 | 214628612 | North | Canada
ML14XC1S030-230A** | CK40CT-48B-0*+TDR | EL296UH045XE36B | R-410A | - - - | - - - | - - - | 29000 | 15.2 | 12.5 | 215730645 | North | Canada
ML14XC1S030-230A** | CK40CT-48B-0*+TDR | EL296UH045XV36B | R-410A | - - - | - - - | - - - | 29200 | 14.7 | 12.5 | 215730265 | North | Canada
ML14XC1S030-230A** | CK40CT-48B-0*+TDR | EL296UH070XE36B | R-410A | - - - | - - - | - - - | 29000 | 15 | 12 | 215730266 | North | Canada
ML14XC1S030-230A** | CK40CT-48B-0*+TDR | EL296UH070XV36B | R-410A | - - - | - - - | - - - | 29400 | 15.4 | 12.5 | 215730646 | North | Canada
ML14XC1S030-230A** | CK40CT-48B-0*+TDR | EL296UH110XV60C | R-410A | - - - | - - - | - - - | 29200 | 14.7 | 12.5 | 215730267 | North | Canada
ML14XC1S030-230A** | CK40CT-48B-0*+TDR | EL297UH045XE36B | R-410A | - - - | - - - | - - - | 29000 | 15.2 | 12.5 | 214632721 | North | Canada
ML14XC1S030-230A** | CK40CT-48B-0*+TDR | EL297UH045XV36B | R-410A | - - - | - - - | - - - | 29200 | 14.7 | 12.5 | 214628614 | North | Canada
ML14XC1S030-230A** | CK40CT-48B-0*+TDR | EL297UH070XE36B | R-410A | - - - | - - - | - - - | 29000 | 15 | 12 | 214628616 | North | Canada
ML14XC1S030-230A** | CK40CT-48B-0*+TDR | EL297UH070XV36B | R-410A | - - - | - - - | - - - | 29400 | 15.4 | 12.5 | 214632722 | North | Canada
ML14XC1S030-230A** | CK40CT-48B-0*+TDR | EL297UH110XV60C | R-410A | - - - | - - - | - - - | 29200 | 14.7 | 12.5 | 214628618 | North | Canada
ML14XC1S030-230A** | CK40CT-48B-0*+TDR | ML196UH030XE36B | R-410A | - - - | - - - | - - - | 28800 | 14.7 | 12.2 | 214628621 | North | Canada
ML14XC1S030-230A** | CK40CT-48B-0*+TDR | ML196UH045XE36B | R-410A | - - - | - - - | - - - | 28800 | 14.7 | 12.2 | 214628622 | North | Canada
ML14XC1S030-230A** | CK40CT-48B-0*+TDR | ML196UH070XE36B | R-410A | - - - | - - - | - - - | 29000 | 14.7 | 12.2 | 214628624 | North | Canada
ML14XC1S030-230A** | CK40CT-48B-0*+TDR | ML196UH070XE48B | R-410A | - - - | - - - | - - - | 28800 | 14.7 | 12.2 | 214628625 | North | Canada
ML14XC1S030-230A** | CK40CT-48B-0*+TDR | ML296UH045XV36B | R-410A | - - - | - - - | - - - | 29200 | 14.7 | 12.2 | 214628627 | North | Canada
ML14XC1S030-230A** | CK40CT-48B-0*+TDR | ML296UH070XV36B | R-410A | - - - | - - - | - - - | 29200 | 14.7 | 12.2 | 214628628 | North | Canada
ML14XC1S030-230A** | CK40CT-48B-0*+TDR | SL297UH040NV36B | R-410A | - - - | - - - | - - - | 29400 | 15.4 | 12.5 | 214780810 | North | Canada
ML14XC1S030-230A** | CK40CT-48B-0*+TDR | SL297UH060NV36B | R-410A | - - - | - - - | - - - | 29400 | 15.2 | 12.5 | 214780811 | North | Canada
ML14XC1S030-230A** | CK40CT-48B-0*+TDR | SLP99UH070XV36B | R-410A | - - - | - - - | - - - | 29400 | 15.4 | 12.5 | 214632734 | North | Canada
ML14XC1S030-230A** | CK40CT-48C-0*+TDR | - - - | R-410A | - - - | - - - | - - - | 28600 | 13.8 | 11.5 | 214628630 | North | Canada
ML14XC1S030-230A** | CK40CT-48C-0*+TDR | EL195UH080NE48C | R-410A | - - - | - - - | - - - | 28800 | 15.4 | 12.5 | 214780812 | North | Canada
ML14XC1S030-230A** | CK40CT-48C-0*+TDR | EL196UH090XE48C | R-410A | - - - | - - - | - - - | 29000 | 15.6 | 13 | 214632735 | North | Canada
ML14XC1S030-230A** | CK40CT-48C-0*+TDR | EL296UH090XE48C | R-410A | - - - | - - - | - - - | 29000 | 15.6 | 12.5 | 215730647 | North | Canada
ML14XC1S030-230A** | CK40CT-48C-0*+TDR | EL296UH090XV36C | R-410A | - - - | - - - | - - - | 29200 | 15.6 | 13 | 215730648 | North | Canada
ML14XC1S030-230A** | CK40CT-48C-0*+TDR | EL296UH090XV48C | R-410A | - - - | - - - | - - - | 29200 | 15.6 | 13 | 215730649 | North | Canada
ML14XC1S030-230A** | CK40CT-48C-0*+TDR | EL296UH110XV60C | R-410A | - - - | - - - | - - - | 29200 | 15.6 | 13 | 215730650 | North | Canada
ML14XC1S030-230A** | CK40CT-48C-0*+TDR | EL297UH090XE48C | R-410A | - - - | - - - | - - - | 29000 | 15.6 | 12.5 | 214632737 | North | Canada
ML14XC1S030-230A** | CK40CT-48C-0*+TDR | EL297UH090XV36C | R-410A | - - - | - - - | - - - | 29200 | 15.6 | 13 | 214632738 | North | Canada
ML14XC1S030-230A** | CK40CT-48C-0*+TDR | EL297UH090XV48C | R-410A | - - - | - - - | - - - | 29200 | 15.6 | 13 | 214632739 | North | Canada
ML14XC1S030-230A** | CK40CT-48C-0*+TDR | EL297UH110XV60C | R-410A | - - - | - - - | - - - | 29200 | 15.6 | 13 | 214632740 | North | Canada
ML14XC1S030-230A** | CK40CT-48C-0*+TDR | ML196UH090XE36C | R-410A | - - - | - - - | - - - | 29400 | 15.4 | 13 | 214632744 | North | Canada
ML14XC1S030-230A** | CK40CT-48C-0*+TDR | ML196UH090XE48C | R-410A | - - - | - - - | - - - | 29000 | 15.6 | 13 | 214632745 | North | Canada
ML14XC1S030-230A** | CK40CT-48C-0*+TDR | ML296UH090XV48C | R-410A | - - - | - - - | - - - | 29000 | 15.4 | 12.5 | 214632746 | North | Canada
ML14XC1S030-230A** | CK40CT-48C-0*+TDR | SL297UH080NV48C | R-410A | - - - | - - - | - - - | 29400 | 15.4 | 13 | 214780813 | North | Canada
ML14XC1S030-230A** | CK40CT-48C-0*+TDR | SLP99UH090XV36C | R-410A | - - - | - - - | - - - | 29200 | 15.6 | 13 | 214632747 | North | Canada
ML14XC1S030-230A** | CK40CT-48C-0*+TDR | SLP99UH090XV48C | R-410A | - - - | - - - | - - - | 29200 | 15.6 | 13 | 214632748 | North | Canada
ML14XC1S030-230A** | CK40CT-49C-0*+TDR | ML196UH090XE36C | R-410A | - - - | - - - | - - - | 29600 | 15.6 | 13 | 214632749 | North | Canada
ML14XC1S030-230A** | CK40CT-50/60C-0*+TDR | ML196UH090XE36C | R-410A | - - - | - - - | - - - | 29000 | 15.2 | 12.5 | 214632750 | North | Canada
ML14XC1S030-230A** | CK40CT-60C-0*+TDR | ML196UH090XE36C | R-410A | - - - | - - - | - - - | 29800 | 15.6 | 13 | 214632751 | North | Canada
ML14XC1S030-230A** | CK40DT-24B-0*+TDR | EL296DF045XV36B | R-410A | - - - | - - - | - - - | 28400 | 14.4 | 11.7 | 215730268 | North | Canada
ML14XC1S030-230A** | CK40DT-24B-0*+TDR | EL297DF045XV36B | R-410A | - - - | - - - | - - - | 28400 | 14.4 | 11.7 | 214628639 | North | Canada
ML14XC1S030-230A** | CK40DT-24B-0*+TDR | ML296DF045XV36B | R-410A | - - - | - - - | - - - | 28200 | 13.8 | 11.5 | 214628642 | North | Canada
ML14XC1S030-230A** | CK40DT-30/36B-0*+TDR | - - - | R-410A | - - - | - - - | - - - | 28200 | 13.5 | 11 | 214628645 | North | Canada
ML14XC1S030-230A** | CK40DT-30/36B-0*+TDR | EL296DF045XE36B | R-410A | - - - | - - - | - - - | 28600 | 14.7 | 12 | 215730269 | North | Canada
ML14XC1S030-230A** | CK40DT-30/36B-0*+TDR | EL296DF045XV36B | R-410A | - - - | - - - | - - - | 28800 | 14.7 | 12 | 215730270 | North | Canada
ML14XC1S030-230A** | CK40DT-30/36B-0*+TDR | EL296DF070XE48B | R-410A | - - - | - - - | - - - | 28000 | 14.4 | 11.7 | 215730271 | North | Canada
ML14XC1S030-230A** | CK40DT-30/36B-0*+TDR | EL296DF070XV48B | R-410A | - - - | - - - | - - - | 28600 | 14.3 | 11.5 | 215730272 | North | Canada
ML14XC1S030-230A** | CK40DT-30/36B-0*+TDR | EL296DF090XE48C | R-410A | - - - | - - - | - - - | 28000 | 14.7 | 12.2 | 215730273 | North | Canada
ML14XC1S030-230A** | CK40DT-30/36B-0*+TDR | EL297DF045XE36B | R-410A | - - - | - - - | - - - | 28600 | 14.7 | 12 | 214628648 | North | Canada
ML14XC1S030-230A** | CK40DT-30/36B-0*+TDR | EL297DF045XV36B | R-410A | - - - | - - - | - - - | 28800 | 14.7 | 12 | 214628649 | North | Canada
ML14XC1S030-230A** | CK40DT-30/36B-0*+TDR | EL297DF070XE48B | R-410A | - - - | - - - | - - - | 28000 | 14.4 | 11.7 | 214628651 | North | Canada
ML14XC1S030-230A** | CK40DT-30/36B-0*+TDR | EL297DF070XV48B | R-410A | - - - | - - - | - - - | 28600 | 14.3 | 11.5 | 214628652 | North | Canada
ML14XC1S030-230A** | CK40DT-30/36B-0*+TDR | EL297DF090XE48C | R-410A | - - - | - - - | - - - | 28000 | 14.7 | 12.2 | 214628653 | North | Canada
ML14XC1S030-230A** | CK40DT-30/36B-0*+TDR | ML196DF045XE36B | R-410A | - - - | - - - | - - - | 28800 | 14.7 | 12 | 214628660 | North | Canada
ML14XC1S030-230A** | CK40DT-30/36B-0*+TDR | ML196DF070XE48B | R-410A | - - - | - - - | - - - | 28800 | 14.7 | 11.7 | 214628662 | North | Canada
ML14XC1S030-230A** | CK40DT-30/36B-0*+TDR | ML196DF090XE48C | R-410A | - - - | - - - | - - - | 29000 | 14.7 | 12.2 | 214628663 | North | Canada
ML14XC1S030-230A** | CK40DT-30/36B-0*+TDR | ML296DF045XV36B | R-410A | - - - | - - - | - - - | 28600 | 14.3 | 11.5 | 214628665 | North | Canada
ML14XC1S030-230A** | CK40DT-30/36B-0*+TDR | ML296DF070XV48B | R-410A | - - - | - - - | - - - | 28800 | 14.4 | 11.7 | 214628666 | North | Canada
ML14XC1S030-230A** | CK40DT-30/36B-0*+TDR | SLP99DF070XV36B | R-410A | - - - | - - - | - - - | 28800 | 14.7 | 12 | 214628671 | North | Canada
ML14XC1S030-230A** | CK40DT-30/36C-0*+TDR | - - - | R-410A | - - - | - - - | - - - | 28200 | 13.5 | 11 | 214628672 | North | Canada
ML14XC1S030-230A** | CK40DT-30/36C-0*+TDR | EL296DF090XE48C | R-410A | - - - | - - - | - - - | 28000 | 14.7 | 12.2 | 215730274 | North | Canada
ML14XC1S030-230A** | CK40DT-30/36C-0*+TDR | EL297DF090XE48C | R-410A | - - - | - - - | - - - | 28000 | 14.7 | 12.2 | 214628674 | North | Canada
ML14XC1S030-230A** | CK40DT-30/36C-0*+TDR | ML196DF090XE48C | R-410A | - - - | - - - | - - - | 29000 | 15.35 | 12.5 | 214632755 | North | Canada
ML14XC1S030-230A** | CK40DT-30/36C-0*+TDR | SLP99DF090XV36C | R-410A | - - - | - - - | - - - | 29000 | 14.7 | 12.2 | 214628677 | North | Canada
ML14XC1S030-230A** | CK40DT-30/36C-0*+TDR | SLP99DF090XV48C | R-410A | - - - | - - - | - - - | 29000 | 14.7 | 12.2 | 214628679 | North | Canada
ML14XC1S030-230A** | CK40DT-42B-0*+TDR | - - - | R-410A | - - - | - - - | - - - | 28600 | 13.5 | 11.2 | 214628680 | North | Canada
ML14XC1S030-230A** | CK40HT-24B-0*+TDR | EL196UH030XE36B | R-410A | - - - | - - - | - - - | 27800 | 14.4 | 12.2 | 214628706 | North | Canada
ML14XC1S030-230A** | CK40HT-24B-0*+TDR | ML196UH030XE36B | R-410A | - - - | - - - | - - - | 27800 | 14.4 | 12.2 | 214628714 | North | Canada
ML14XC1S030-230A** | CK40HT-24B-0*+TDR | ML196UH070XE48B | R-410A | - - - | - - - | - - - | 27800 | 14.4 | 12.2 | 214628715 | North | Canada
ML14XC1S030-230A** | CK40HT-30A-0*+TDR | - - - | R-410A | - - - | - - - | - - - | 28400 | 13.5 | 11.5 | 214628717 | North | Canada
ML14XC1S030-230A** | CK40HT-30B-0*+TDR | - - - | R-410A | - - - | - - - | - - - | 28400 | 13.5 | 11.5 | 214628734 | North | Canada
ML14XC1S030-230A** | CK40HT-30B-0*+TDR | EL195UH040NE36B | R-410A | - - - | - - - | - - - | 28800 | 14.7 | 12.2 | 214628737 | North | Canada
ML14XC1S030-230A** | CK40HT-30B-0*+TDR | EL195UH060NE36B | R-410A | - - - | - - - | - - - | 29000 | 15.2 | 12.5 | 214780814 | North | Canada
ML14XC1S030-230A** | CK40HT-30B-0*+TDR | EL196UH030XE36B | R-410A | - - - | - - - | - - - | 28600 | 14.7 | 12.2 | 214628739 | North | Canada
ML14XC1S030-230A** | CK40HT-30B-0*+TDR | EL196UH045XE36B | R-410A | - - - | - - - | - - - | 28800 | 14.7 | 12.2 | 214628740 | North | Canada
ML14XC1S030-230A** | CK40HT-30B-0*+TDR | EL196UH070XE36B | R-410A | - - - | - - - | - - - | 28800 | 14.7 | 12.2 | 214628742 | North | Canada
ML14XC1S030-230A** | CK40HT-30B-0*+TDR | EL296UH045XE36B | R-410A | - - - | - - - | - - - | 28800 | 14.7 | 12.5 | 215730275 | North | Canada
ML14XC1S030-230A** | CK40HT-30B-0*+TDR | EL296UH045XV36B | R-410A | - - - | - - - | - - - | 29000 | 14.7 | 12.2 | 215730276 | North | Canada
ML14XC1S030-230A** | CK40HT-30B-0*+TDR | EL296UH070XV36B | R-410A | - - - | - - - | - - - | 29200 | 15.2 | 12.5 | 215730651 | North | Canada
ML14XC1S030-230A** | CK40HT-30B-0*+TDR | EL296UH110XV60C | R-410A | - - - | - - - | - - - | 29000 | 14.7 | 12.2 | 215730277 | North | Canada
ML14XC1S030-230A** | CK40HT-30B-0*+TDR | EL297UH045XE36B | R-410A | - - - | - - - | - - - | 28800 | 14.7 | 12.5 | 214628744 | North | Canada
ML14XC1S030-230A** | CK40HT-30B-0*+TDR | EL297UH045XV36B | R-410A | - - - | - - - | - - - | 29000 | 14.7 | 12.2 | 214628745 | North | Canada
ML14XC1S030-230A** | CK40HT-30B-0*+TDR | EL297UH070XV36B | R-410A | - - - | - - - | - - - | 29200 | 15.2 | 12.5 | 214632764 | North | Canada
ML14XC1S030-230A** | CK40HT-30B-0*+TDR | EL297UH110XV60C | R-410A | - - - | - - - | - - - | 29000 | 14.7 | 12.2 | 214628747 | North | Canada
ML14XC1S030-230A** | CK40HT-30B-0*+TDR | ML196UH030XE36B | R-410A | - - - | - - - | - - - | 28600 | 14.7 | 12.2 | 214628751 | North | Canada
ML14XC1S030-230A** | CK40HT-30B-0*+TDR | ML196UH045XE36B | R-410A | - - - | - - - | - - - | 28800 | 14.7 | 12.2 | 214628753 | North | Canada
ML14XC1S030-230A** | CK40HT-30B-0*+TDR | ML196UH070XE36B | R-410A | - - - | - - - | - - - | 28800 | 14.7 | 12.2 | 214628754 | North | Canada
ML14XC1S030-230A** | CK40HT-30B-0*+TDR | ML196UH070XE48B | R-410A | - - - | - - - | - - - | 28600 | 14.7 | 12.2 | 214628755 | North | Canada
ML14XC1S030-230A** | CK40HT-30B-0*+TDR | ML296UH045XV36B | R-410A | - - - | - - - | - - - | 29000 | 14.7 | 12.2 | 214628757 | North | Canada
ML14XC1S030-230A** | CK40HT-30B-0*+TDR | ML296UH070XV36B | R-410A | - - - | - - - | - - - | 29000 | 14.7 | 12.2 | 214628758 | North | Canada
ML14XC1S030-230A** | CK40HT-30B-0*+TDR | SL297UH040NV36B | R-410A | - - - | - - - | - - - | 29200 | 15.2 | 12.5 | 214780815 | North | Canada
ML14XC1S030-230A** | CK40HT-30B-0*+TDR | SL297UH060NV36B | R-410A | - - - | - - - | - - - | 29200 | 15.2 | 12.5 | 214780816 | North | Canada
ML14XC1S030-230A** | CK40HT-30B-0*+TDR | SLP99UH070XV36B | R-410A | - - - | - - - | - - - | 29200 | 15.2 | 12.5 | 214632776 | North | Canada
ML14XC1S030-230A** | CK40HT-36B-0*+TDR | EL195UH040NE36B | R-410A | - - - | - - - | - - - | 27800 | 14.4 | 12 | 214628785 | North | Canada
ML14XC1S030-230A** | CK40HT-36B-0*+TDR | EL195UH060NE36B | R-410A | - - - | - - - | - - - | 28000 | 14.7 | 12.2 | 214628786 | North | Canada
ML14XC1S030-230A** | CK40HT-36B-0*+TDR | EL196UH030XE36B | R-410A | - - - | - - - | - - - | 27800 | 14.4 | 12.2 | 214628788 | North | Canada
ML14XC1S030-230A** | CK40HT-36B-0*+TDR | EL196UH045XE36B | R-410A | - - - | - - - | - - - | 27800 | 14.4 | 12.2 | 214628789 | North | Canada
ML14XC1S030-230A** | CK40HT-36B-0*+TDR | EL196UH070XE36B | R-410A | - - - | - - - | - - - | 27800 | 14.4 | 12.2 | 214628791 | North | Canada
ML14XC1S030-230A** | CK40HT-36B-0*+TDR | EL296UH045XE36B | R-410A | - - - | - - - | - - - | 27800 | 14.7 | 12.2 | 215730278 | North | Canada
ML14XC1S030-230A** | CK40HT-36B-0*+TDR | EL296UH045XV36B | R-410A | - - - | - - - | - - - | 28200 | 14.4 | 12.2 | 215730279 | North | Canada
ML14XC1S030-230A** | CK40HT-36B-0*+TDR | EL296UH070XV36B | R-410A | - - - | - - - | - - - | 28400 | 14.7 | 12.2 | 215730280 | North | Canada
ML14XC1S030-230A** | CK40HT-36B-0*+TDR | EL296UH110XV60C | R-410A | - - - | - - - | - - - | 28200 | 14.4 | 12.2 | 215730281 | North | Canada
ML14XC1S030-230A** | CK40HT-36B-0*+TDR | EL297UH045XE36B | R-410A | - - - | - - - | - - - | 27800 | 14.7 | 12.2 | 214628797 | North | Canada
ML14XC1S030-230A** | CK40HT-36B-0*+TDR | EL297UH045XV36B | R-410A | - - - | - - - | - - - | 28200 | 14.4 | 12.2 | 214628798 | North | Canada
ML14XC1S030-230A** | CK40HT-36B-0*+TDR | EL297UH070XV36B | R-410A | - - - | - - - | - - - | 28400 | 14.7 | 12.2 | 214628800 | North | Canada
ML14XC1S030-230A** | CK40HT-36B-0*+TDR | EL297UH110XV60C | R-410A | - - - | - - - | - - - | 28200 | 14.4 | 12.2 | 214628801 | North | Canada
ML14XC1S030-230A** | CK40HT-36B-0*+TDR | ML196UH030XE36B | R-410A | - - - | - - - | - - - | 27800 | 14.4 | 12.2 | 214628819 | North | Canada
ML14XC1S030-230A** | CK40HT-36B-0*+TDR | ML196UH045XE36B | R-410A | - - - | - - - | - - - | 27800 | 14.4 | 12.2 | 214628820 | North | Canada
ML14XC1S030-230A** | CK40HT-36B-0*+TDR | ML196UH070XE36B | R-410A | - - - | - - - | - - - | 27800 | 14.4 | 12.2 | 214628822 | North | Canada
ML14XC1S030-230A** | CK40HT-36B-0*+TDR | ML196UH070XE48B | R-410A | - - - | - - - | - - - | 27800 | 14.4 | 12.2 | 214628823 | North | Canada
ML14XC1S030-230A** | CK40HT-36B-0*+TDR | ML296UH045XV36B | R-410A | - - - | - - - | - - - | 28200 | 14.4 | 12 | 214628825 | North | Canada
ML14XC1S030-230A** | CK40HT-36B-0*+TDR | ML296UH070XV36B | R-410A | - - - | - - - | - - - | 28200 | 14.4 | 12 | 214628826 | North | Canada
ML14XC1S030-230A** | CK40HT-36B-0*+TDR | SL297UH040NV36B | R-410A | - - - | - - - | - - - | 28400 | 14.7 | 12.2 | 214628829 | North | Canada
ML14XC1S030-230A** | CK40HT-36B-0*+TDR | SL297UH060NV36B | R-410A | - - - | - - - | - - - | 28400 | 14.7 | 12.2 | 214628831 | North | Canada
ML14XC1S030-230A** | CK40HT-36B-0*+TDR | SLP99UH070XV36B | R-410A | - - - | - - - | - - - | 28400 | 14.7 | 12.2 | 214628832 | North | Canada
ML14XC1S030-230A** | CK40HT-36C-0*+TDR | EL195UH080NE48C | R-410A | - - - | - - - | - - - | 28000 | 14.7 | 12.2 | 214628834 | North | Canada
ML14XC1S030-230A** | CK40HT-36C-0*+TDR | EL196UH090XE48C | R-410A | - - - | - - - | - - - | 28000 | 14.7 | 12.2 | 214628835 | North | Canada
ML14XC1S030-230A** | CK40HT-36C-0*+TDR | EL296UH090XV36C | R-410A | - - - | - - - | - - - | 28600 | 14.7 | 12.5 | 215730282 | North | Canada
ML14XC1S030-230A** | CK40HT-36C-0*+TDR | EL296UH110XV60C | R-410A | - - - | - - - | - - - | 28600 | 14.7 | 12.5 | 215730283 | North | Canada
ML14XC1S030-230A** | CK40HT-36C-0*+TDR | EL297UH090XV36C | R-410A | - - - | - - - | - - - | 28600 | 14.7 | 12.5 | 214628837 | North | Canada
ML14XC1S030-230A** | CK40HT-36C-0*+TDR | EL297UH110XV60C | R-410A | - - - | - - - | - - - | 28600 | 14.7 | 12.5 | 214628839 | North | Canada
ML14XC1S030-230A** | CK40HT-36C-0*+TDR | ML196UH090XE36C | R-410A | - - - | - - - | - - - | 28400 | 14.7 | 12.2 | 214628842 | North | Canada
ML14XC1S030-230A** | CK40HT-36C-0*+TDR | ML196UH090XE48C | R-410A | - - - | - - - | - - - | 28000 | 14.7 | 12.2 | 214628844 | North | Canada
ML14XC1S030-230A** | CK40HT-36C-0*+TDR | SLP99UH090XV36C | R-410A | - - - | - - - | - - - | 28600 | 14.7 | 12.5 | 214628845 | North | Canada
ML14XC1S030-230A** | CK40HT-42B-0*+TDR | - - - | R-410A | - - - | - - - | - - - | 29000 | 13.8 | 11.7 | 214628847 | North | Canada
ML14XC1S030-230A** | CK40HT-42B-0*+TDR | EL195UH040NE36B | R-410A | - - - | - - - | - - - | 29200 | 15.2 | 12.5 | 214780818 | North | Canada
ML14XC1S030-230A** | CK40HT-42B-0*+TDR | EL195UH060NE36B | R-410A | - - - | - - - | - - - | 29400 | 15.4 | 12.5 | 214780819 | North | Canada
ML14XC1S030-230A** | CK40HT-42B-0*+TDR | EL196UH030XE36B | R-410A | - - - | - - - | - - - | 29200 | 15.2 | 12.5 | 214632780 | North | Canada
ML14XC1S030-230A** | CK40HT-42B-0*+TDR | EL196UH045XE36B | R-410A | - - - | - - - | - - - | 29200 | 15.2 | 12.5 | 214632781 | North | Canada
ML14XC1S030-230A** | CK40HT-42B-0*+TDR | EL196UH070XE36B | R-410A | - - - | - - - | - - - | 29200 | 15.2 | 12.5 | 214632782 | North | Canada
ML14XC1S030-230A** | CK40HT-42B-0*+TDR | EL296UH045XE36B | R-410A | - - - | - - - | - - - | 29200 | 15.4 | 12.5 | 215730652 | North | Canada
ML14XC1S030-230A** | CK40HT-42B-0*+TDR | EL296UH045XV36B | R-410A | - - - | - - - | - - - | 29600 | 15.2 | 12.5 | 215730653 | North | Canada
ML14XC1S030-230A** | CK40HT-42B-0*+TDR | EL296UH070XV36B | R-410A | - - - | - - - | - - - | 29800 | 15.4 | 13 | 215730654 | North | Canada
ML14XC1S030-230A** | CK40HT-42B-0*+TDR | EL296UH110XV60C | R-410A | - - - | - - - | - - - | 29600 | 15.2 | 12.5 | 215730655 | North | Canada
ML14XC1S030-230A** | CK40HT-42B-0*+TDR | EL297UH045XE36B | R-410A | - - - | - - - | - - - | 29200 | 15.4 | 12.5 | 214632786 | North | Canada
ML14XC1S030-230A** | CK40HT-42B-0*+TDR | EL297UH045XV36B | R-410A | - - - | - - - | - - - | 29600 | 15.2 | 12.5 | 214632787 | North | Canada
ML14XC1S030-230A** | CK40HT-42B-0*+TDR | EL297UH070XV36B | R-410A | - - - | - - - | - - - | 29800 | 15.4 | 13 | 214632788 | North | Canada
ML14XC1S030-230A** | CK40HT-42B-0*+TDR | EL297UH110XV60C | R-410A | - - - | - - - | - - - | 29600 | 15.2 | 12.5 | 214632789 | North | Canada
ML14XC1S030-230A** | CK40HT-42B-0*+TDR | ML196UH030XE36B | R-410A | - - - | - - - | - - - | 29200 | 15.2 | 12.5 | 214632800 | North | Canada
ML14XC1S030-230A** | CK40HT-42B-0*+TDR | ML196UH045XE36B | R-410A | - - - | - - - | - - - | 29200 | 15.2 | 12.5 | 214632801 | North | Canada
ML14XC1S030-230A** | CK40HT-42B-0*+TDR | ML196UH070XE36B | R-410A | - - - | - - - | - - - | 29200 | 15.2 | 12.5 | 214632802 | North | Canada
ML14XC1S030-230A** | CK40HT-42B-0*+TDR | ML196UH070XE48B | R-410A | - - - | - - - | - - - | 29200 | 15.2 | 12.5 | 214632803 | North | Canada
ML14XC1S030-230A** | CK40HT-42B-0*+TDR | ML296UH045XV36B | R-410A | - - - | - - - | - - - | 29600 | 15.2 | 12.5 | 214632804 | North | Canada
ML14XC1S030-230A** | CK40HT-42B-0*+TDR | ML296UH070XV36B | R-410A | - - - | - - - | - - - | 29600 | 14.7 | 12.2 | 214628854 | North | Canada
ML14XC1S030-230A** | CK40HT-42B-0*+TDR | SL297UH040NV36B | R-410A | - - - | - - - | - - - | 29800 | 15.4 | 13 | 214780820 | North | Canada
ML14XC1S030-230A** | CK40HT-42B-0*+TDR | SL297UH060NV36B | R-410A | - - - | - - - | - - - | 29800 | 15.4 | 13 | 214780821 | North | Canada
ML14XC1S030-230A** | CK40HT-42B-0*+TDR | SLP99UH070XV36B | R-410A | - - - | - - - | - - - | 29800 | 15.4 | 13 | 214632806 | North | Canada
ML14XC1S030-230A** | CK40HT-42C-0*+TDR | - - - | R-410A | - - - | - - - | - - - | 28600 | 13.8 | 11.5 | 214628857 | North | Canada
ML14XC1S030-230A** | CK40HT-42C-0*+TDR | EL195UH080NE48C | R-410A | - - - | - - - | - - - | 28800 | 15.4 | 12.5 | 214780822 | North | Canada
ML14XC1S030-230A** | CK40HT-42C-0*+TDR | EL196UH090XE48C | R-410A | - - - | - - - | - - - | 29000 | 15.6 | 13 | 214632807 | North | Canada
ML14XC1S030-230A** | CK40HT-42C-0*+TDR | EL296UH090XV36C | R-410A | - - - | - - - | - - - | 29400 | 15.6 | 13 | 215730656 | North | Canada
ML14XC1S030-230A** | CK40HT-42C-0*+TDR | EL296UH110XV60C | R-410A | - - - | - - - | - - - | 29400 | 15.6 | 13 | 215730657 | North | Canada
ML14XC1S030-230A** | CK40HT-42C-0*+TDR | EL297UH090XV36C | R-410A | - - - | - - - | - - - | 29400 | 15.6 | 13 | 214632809 | North | Canada
ML14XC1S030-230A** | CK40HT-42C-0*+TDR | EL297UH110XV60C | R-410A | - - - | - - - | - - - | 29400 | 15.6 | 13 | 214632810 | North | Canada
ML14XC1S030-230A** | CK40HT-42C-0*+TDR | ML196UH090XE36C | R-410A | - - - | - - - | - - - | 29400 | 15.6 | 13 | 214632814 | North | Canada
ML14XC1S030-230A** | CK40HT-42C-0*+TDR | ML196UH090XE48C | R-410A | - - - | - - - | - - - | 29000 | 15.6 | 13 | 214632815 | North | Canada
ML14XC1S030-230A** | CK40HT-42C-0*+TDR | SLP99UH090XV36C | R-410A | - - - | - - - | - - - | 29400 | 15.6 | 13 | 214632816 | North | Canada
ML14XC1S030-230A** | CK40HT-48B-0*+TDR | EL195UH040NE36B | R-410A | - - - | - - - | - - - | 28800 | 14.7 | 12.2 | 214628861 | North | Canada
ML14XC1S030-230A** | CK40HT-48B-0*+TDR | EL195UH060NE36B | R-410A | - - - | - - - | - - - | 29000 | 15.2 | 12.5 | 214780823 | North | Canada
ML14XC1S030-230A** | CK40HT-48B-0*+TDR | EL196UH030XE36B | R-410A | - - - | - - - | - - - | 28600 | 14.7 | 12.2 | 214628862 | North | Canada
ML14XC1S030-230A** | CK40HT-48B-0*+TDR | ML196UH030XE36B | R-410A | - - - | - - - | - - - | 28600 | 14.7 | 12.2 | 214628865 | North | Canada
ML14XC1S030-230A** | CK40HT-48B-0*+TDR | ML196UH070XE48B | R-410A | - - - | - - - | - - - | 28600 | 14.7 | 12.2 | 214628866 | North | Canada
ML14XC1S030-230A** | CK40HT-48C-0*+TDR | ML196UH090XE36C | R-410A | - - - | - - - | - - - | 29200 | 15.4 | 12.5 | 214632820 | North | Canada
ML14XC1S030-230A** | CK40HT-51/61C-0*+TDR | ML196UH090XE36C | R-410A | - - - | - - - | - - - | 29600 | 15.6 | 13 | 214632821 | North | Canada
ML14XC1S030-230A** | CRX35-24B--*+TDR | EL297DF045XV36B | R-410A | - - - | - - - | - - - | 28400 | 14.4 | 11.7 | 213187088 | North | Canada
ML14XC1S030-230A** | CRX35-24B--*+TDR | ML296DF045XV36B | R-410A | - - - | - - - | - - - | 28200 | 13.8 | 11.5 | 213180899 | North | Canada
ML14XC1S030-230A** | CRX35-30/36B--*+TDR | - - - | R-410A | - - - | - - - | - - - | 28200 | 13.5 | 11 | 213180919 | North | Canada
ML14XC1S030-230A** | CRX35-30/36B--*+TDR | EL297DF045XE36B | R-410A | - - - | - - - | - - - | 28600 | 14.7 | 12 | 213434109 | North | Canada
ML14XC1S030-230A** | CRX35-30/36B--*+TDR | EL297DF045XV36B | R-410A | - - - | - - - | - - - | 28800 | 14.7 | 12 | 213187089 | North | Canada
ML14XC1S030-230A** | CRX35-30/36B--*+TDR | EL297DF070XE48B | R-410A | - - - | - - - | - - - | 28000 | 14.4 | 11.7 | 213500103 | North | Canada
ML14XC1S030-230A** | CRX35-30/36B--*+TDR | EL297DF070XV48B | R-410A | - - - | - - - | - - - | 28600 | 14.3 | 11.5 | 213187090 | North | Canada
ML14XC1S030-230A** | CRX35-30/36B--*+TDR | EL297DF090XE48C | R-410A | - - - | - - - | - - - | 28000 | 14.7 | 12.2 | 213500104 | North | Canada
ML14XC1S030-230A** | CRX35-30/36B--*+TDR | ML196DF045XE36B | R-410A | - - - | - - - | - - - | 28800 | 14.7 | 12 | 213180911 | North | Canada
ML14XC1S030-230A** | CRX35-30/36B--*+TDR | ML196DF070XE48B | R-410A | - - - | - - - | - - - | 28800 | 14.7 | 11.7 | 213180912 | North | Canada
ML14XC1S030-230A** | CRX35-30/36B--*+TDR | ML196DF090XE48C | R-410A | - - - | - - - | - - - | 29000 | 14.7 | 12.2 | 213180913 | North | Canada
ML14XC1S030-230A** | CRX35-30/36B--*+TDR | ML296DF045XV36B | R-410A | - - - | - - - | - - - | 28600 | 14.3 | 11.5 | 213180914 | North | Canada
ML14XC1S030-230A** | CRX35-30/36B--*+TDR | ML296DF070XV48B | R-410A | - - - | - - - | - - - | 28800 | 14.4 | 11.7 | 213180915 | North | Canada
ML14XC1S030-230A** | CRX35-30/36B--*+TDR | SLP99DF070XV36B | R-410A | - - - | - - - | - - - | 28800 | 14.7 | 12 | 213180918 | North | Canada
ML14XC1S030-230A** | CRX35-30/36C--*+TDR | - - - | R-410A | - - - | - - - | - - - | 28200 | 13.5 | 11 | 213180927 | North | Canada
ML14XC1S030-230A** | CRX35-30/36C--*+TDR | EL297DF090XE48C | R-410A | - - - | - - - | - - - | 28000 | 14.7 | 12.2 | 213500105 | North | Canada
ML14XC1S030-230A** | CRX35-30/36C--*+TDR | ML196DF090XE48C | R-410A | - - - | - - - | - - - | 29000 | 15.35 | 12.5 | 213180924 | North | Canada
ML14XC1S030-230A** | CRX35-30/36C--*+TDR | SLP99DF090XV36C | R-410A | - - - | - - - | - - - | 29000 | 14.7 | 12.2 | 213180925 | North | Canada
ML14XC1S030-230A** | CRX35-30/36C--*+TDR | SLP99DF090XV48C | R-410A | - - - | - - - | - - - | 29000 | 14.7 | 12.2 | 213180926 | North | Canada
ML14XC1S030-230A** | CRX35-42B--*+TDR | - - - | R-410A | - - - | - - - | - - - | 28600 | 13.5 | 11.2 | 213180929 | North | Canada
ML14XC1S030-230A** | CX35-18/24B+TDR | EL196UH030XE36B | R-410A | 26800 | 14.5 | 12 | 26800 | 13.8 | 11.5 | 206907921 | North | Canada
ML14XC1S030-230A** | CX35-18/24B+TDR | ML196UH030XE36B | R-410A | 26800 | 14.5 | 12 | 26800 | 13.8 | 11.5 | 206000577 | North | Canada
ML14XC1S030-230A** | CX35-18/24B+TDR | ML196UH070XE48B | R-410A | 26800 | 14.5 | 12.5 | 27000 | 13.5 | 11.5 | 205999975 | North | Canada
ML14XC1S030-230A** | CX35-24B+TDR | EL195UH040NE36B | R-410A | - - - | - - - | - - - | 27800 | 14.4 | 12 | 211194069 | North | Canada
ML14XC1S030-230A** | CX35-24B+TDR | EL195UH060NE36B | R-410A | - - - | - - - | - - - | 28000 | 14.7 | 12.2 | 211194077 | North | Canada
ML14XC1S030-230A** | CX35-24B+TDR | EL196UH030XE36B | R-410A | 28400 | 15.5 | 12.5 | 27800 | 14.4 | 12.2 | 206907922 | North | Canada
ML14XC1S030-230A** | CX35-24B+TDR | EL196UH045XE36B | R-410A | 28600 | 15.1 | 12.5 | 27800 | 14.4 | 12 | 201868222 | North | Canada
ML14XC1S030-230A** | CX35-24B+TDR | EL196UH070XE36B | R-410A | 28600 | 15.1 | 12.5 | 27800 | 14.4 | 12 | 201868224 | North | Canada
ML14XC1S030-230A** | CX35-24B+TDR | EL297UH045XE36B | R-410A | - - - | - - - | - - - | 28000 | 14.7 | 12.2 | 213433534 | North | Canada
ML14XC1S030-230A** | CX35-24B+TDR | EL297UH045XV36B | R-410A | - - - | - - - | - - - | 28200 | 14.4 | 12 | 213185200 | North | Canada
ML14XC1S030-230A** | CX35-24B+TDR | EL297UH070XE36B | R-410A | - - - | - - - | - - - | 28000 | 14.5 | 11.7 | 213500229 | North | Canada
ML14XC1S030-230A** | CX35-24B+TDR | EL297UH070XV36B | R-410A | - - - | - - - | - - - | 28400 | 14.7 | 12.2 | 213185201 | North | Canada
ML14XC1S030-230A** | CX35-24B+TDR | EL297UH110XV60C | R-410A | - - - | - - - | - - - | 28200 | 14.4 | 12 | 213182151 | North | Canada
ML14XC1S030-230A** | CX35-24B+TDR | ML196UH030XE36B | R-410A | 28400 | 15.5 | 12.5 | 27800 | 14.4 | 12.2 | 206000597 | North | Canada
ML14XC1S030-230A** | CX35-24B+TDR | ML196UH045XE36B | R-410A | 28600 | 15.1 | 12.5 | 27800 | 14.4 | 12 | 204503290 | North | Canada
ML14XC1S030-230A** | CX35-24B+TDR | ML196UH070XE36B | R-410A | 28600 | 15.1 | 12.5 | 27800 | 14.4 | 12 | 204503291 | North | Canada
ML14XC1S030-230A** | CX35-24B+TDR | ML196UH070XE48B | R-410A | 28600 | 15.5 | 12.5 | 27800 | 14.4 | 12.2 | 205997489 | North | Canada
ML14XC1S030-230A** | CX35-24B+TDR | ML296UH045XV36B | R-410A | 28200 | 15.5 | 12.5 | 28200 | 14.4 | 12 | 202842104 | North | Canada
ML14XC1S030-230A** | CX35-24B+TDR | ML296UH070XV36B | R-410A | 28600 | 15.1 | 12.5 | 28200 | 14.3 | 12 | 202842105 | North | Canada
ML14XC1S030-230A** | CX35-24B+TDR | SL297UH040NV36B | R-410A | - - - | - - - | - - - | 28400 | 14.7 | 12.2 | 211194019 | North | Canada
ML14XC1S030-230A** | CX35-24B+TDR | SL297UH060NV36B | R-410A | - - - | - - - | - - - | 28400 | 14.7 | 12.2 | 211194009 | North | Canada
ML14XC1S030-230A** | CX35-24B+TDR | SLP99UH070XV36B | R-410A | 28600 | 15.5 | 12.5 | 28400 | 14.7 | 12.2 | 205542036 | North | Canada
ML14XC1S030-230A** | CX35-30/36B+TDR | EL195UH040NE36B | R-410A | - - - | - - - | - - - | 28000 | 14.4 | 12.2 | 211194078 | North | Canada
ML14XC1S030-230A** | CX35-30/36B+TDR | EL195UH060NE36B | R-410A | - - - | - - - | - - - | 28000 | 14.7 | 12.2 | 211194089 | North | Canada
ML14XC1S030-230A** | CX35-30/36B+TDR | EL196UH030XE36B | R-410A | 28200 | 15.5 | 12.5 | 27800 | 14.4 | 12.2 | 206907923 | North | Canada
ML14XC1S030-230A** | CX35-30/36B+TDR | EL196UH045XE36B | R-410A | 28600 | 15.1 | 12.5 | 28000 | 14.4 | 12.2 | 201868226 | North | Canada
ML14XC1S030-230A** | CX35-30/36B+TDR | EL196UH070XE36B | R-410A | 28600 | 15.1 | 12.5 | 28000 | 14.4 | 12.2 | 201868228 | North | Canada
ML14XC1S030-230A** | CX35-30/36B+TDR | EL297UH045XE36B | R-410A | - - - | - - - | - - - | 28000 | 14.7 | 12.2 | 213433535 | North | Canada
ML14XC1S030-230A** | CX35-30/36B+TDR | EL297UH045XV36B | R-410A | - - - | - - - | - - - | 28200 | 14.4 | 12.2 | 213185202 | North | Canada
ML14XC1S030-230A** | CX35-30/36B+TDR | EL297UH070XE36B | R-410A | - - - | - - - | - - - | 27800 | 14.4 | 11.7 | 213500230 | North | Canada
ML14XC1S030-230A** | CX35-30/36B+TDR | EL297UH070XV36B | R-410A | - - - | - - - | - - - | 28400 | 14.7 | 12.2 | 213185203 | North | Canada
ML14XC1S030-230A** | CX35-30/36B+TDR | EL297UH110XV60C | R-410A | - - - | - - - | - - - | 28200 | 14.4 | 12.2 | 213182152 | North | Canada
ML14XC1S030-230A** | CX35-30/36B+TDR | ML196UH030XE36B | R-410A | 28200 | 15.5 | 12.5 | 27800 | 14.4 | 12.2 | 206000598 | North | Canada
ML14XC1S030-230A** | CX35-30/36B+TDR | ML196UH045XE36B | R-410A | 28600 | 15.1 | 12.5 | 28000 | 14.4 | 12.2 | 204503292 | North | Canada
ML14XC1S030-230A** | CX35-30/36B+TDR | ML196UH070XE36B | R-410A | 28600 | 15.1 | 12.5 | 28000 | 14.4 | 12.2 | 204503293 | North | Canada
ML14XC1S030-230A** | CX35-30/36B+TDR | ML196UH070XE48B | R-410A | 28600 | 16 | 13.5 | 27800 | 14.4 | 12.2 | 205999976 | North | Canada
ML14XC1S030-230A** | CX35-30/36B+TDR | ML296UH045XV36B | R-410A | 28000 | 15.1 | 12.5 | 28200 | 14.4 | 12.2 | 202842106 | North | Canada
ML14XC1S030-230A** | CX35-30/36B+TDR | ML296UH070XV36B | R-410A | 28400 | 15.5 | 12.5 | 28200 | 14.4 | 12 | 202842107 | North | Canada
ML14XC1S030-230A** | CX35-30/36B+TDR | SL297UH040NV36B | R-410A | - - - | - - - | - - - | 28400 | 14.7 | 12.2 | 211194020 | North | Canada
ML14XC1S030-230A** | CX35-30/36B+TDR | SL297UH060NV36B | R-410A | - - - | - - - | - - - | 28400 | 14.7 | 12.2 | 211194010 | North | Canada
ML14XC1S030-230A** | CX35-30/36B+TDR | SLP99UH070XV36B | R-410A | 28600 | 15.5 | 12.5 | 28400 | 14.7 | 12.2 | 205542038 | North | Canada
ML14XC1S030-230A** | CX35-30/36C+TDR | EL195UH080NE48C | R-410A | - - - | - - - | - - - | 28200 | 14.7 | 12.2 | 211194093 | North | Canada
ML14XC1S030-230A** | CX35-30/36C+TDR | EL196UH090XE48C | R-410A | 28400 | 15.5 | 12.5 | 27800 | 14.7 | 12.2 | 201868230 | North | Canada
ML14XC1S030-230A** | CX35-30/36C+TDR | EL297UH090XE48C | R-410A | - - - | - - - | - - - | 27800 | 14.7 | 12 | 213500234 | North | Canada
ML14XC1S030-230A** | CX35-30/36C+TDR | EL297UH090XV36C | R-410A | - - - | - - - | - - - | 28200 | 14.7 | 12.2 | 213185204 | North | Canada
ML14XC1S030-230A** | CX35-30/36C+TDR | EL297UH110XV60C | R-410A | - - - | - - - | - - - | 28200 | 14.7 | 12.2 | 213182153 | North | Canada
ML14XC1S030-230A** | CX35-30/36C+TDR | ML196UH090XE36C | R-410A | 28400 | 15.5 | 12.5 | 28200 | 14.7 | 12.2 | 206000226 | North | Canada
ML14XC1S030-230A** | CX35-30/36C+TDR | ML196UH090XE48C | R-410A | 28400 | 15.5 | 12.5 | 27800 | 14.7 | 12.2 | 204503294 | North | Canada
ML14XC1S030-230A** | CX35-30/36C+TDR | SLP99UH090XV36C | R-410A | 28400 | 15.5 | 13 | 28200 | 14.7 | 12.2 | 205542039 | North | Canada
ML14XC1S030-230A** | CX35-30A+TDR | - - - | R-410A | 28600 | 14.25 | 12.2 | 28200 | 13.4 | 11.5 | 9148923 | North | Canada
ML14XC1S030-230A** | CX35-30B+TDR | - - - | R-410A | 28600 | 14.25 | 12.2 | 28200 | 13.4 | 11.5 | 9148936 | North | Canada
ML14XC1S030-230A** | CX35-30B+TDR | EL195UH040NE36B | R-410A | - - - | - - - | - - - | 28600 | 14.7 | 12.2 | 211194079 | North | Canada
ML14XC1S030-230A** | CX35-30B+TDR | EL195UH060NE36B | R-410A | - - - | - - - | - - - | 28800 | 14.7 | 12.5 | 211194090 | North | Canada
ML14XC1S030-230A** | CX35-30B+TDR | EL196UH030XE36B | R-410A | 29000 | 16 | 13.5 | 28400 | 14.7 | 12.2 | 206907924 | North | Canada
ML14XC1S030-230A** | CX35-30B+TDR | EL196UH045XE36B | R-410A | 29200 | 15.5 | 12.5 | 28600 | 14.7 | 12.2 | 201868232 | North | Canada
ML14XC1S030-230A** | CX35-30B+TDR | EL196UH070XE36B | R-410A | 29200 | 15.5 | 12.5 | 28600 | 14.7 | 12.2 | 201868233 | North | Canada
ML14XC1S030-230A** | CX35-30B+TDR | EL297UH045XE36B | R-410A | - - - | - - - | - - - | 28600 | 14.7 | 12.2 | 213433536 | North | Canada
ML14XC1S030-230A** | CX35-30B+TDR | EL297UH045XV36B | R-410A | - - - | - - - | - - - | 28800 | 14.7 | 12.2 | 213185205 | North | Canada
ML14XC1S030-230A** | CX35-30B+TDR | EL297UH070XE36B | R-410A | - - - | - - - | - - - | 28400 | 14.7 | 12.2 | 213500231 | North | Canada
ML14XC1S030-230A** | CX35-30B+TDR | EL297UH070XV36B | R-410A | - - - | - - - | - - - | 29000 | 15.2 | 12.5 | 213185206 | North | Canada
ML14XC1S030-230A** | CX35-30B+TDR | EL297UH110XV60C | R-410A | - - - | - - - | - - - | 28800 | 14.7 | 12.2 | 213182154 | North | Canada
ML14XC1S030-230A** | CX35-30B+TDR | ML196UH030XE36B | R-410A | 29000 | 16 | 13.5 | 28400 | 14.7 | 12.2 | 206000599 | North | Canada
ML14XC1S030-230A** | CX35-30B+TDR | ML196UH045XE36B | R-410A | 29200 | 15.5 | 12.5 | 28600 | 14.7 | 12.2 | 204503295 | North | Canada
ML14XC1S030-230A** | CX35-30B+TDR | ML196UH070XE36B | R-410A | 29200 | 15.5 | 12.5 | 28600 | 14.7 | 12.2 | 204503296 | North | Canada
ML14XC1S030-230A** | CX35-30B+TDR | ML196UH070XE48B | R-410A | 29400 | 16 | 13.5 | 28400 | 14.7 | 12.2 | 205999977 | North | Canada
ML14XC1S030-230A** | CX35-30B+TDR | ML296UH045XV36B | R-410A | 28800 | 15.5 | 12.5 | 29000 | 14.7 | 12.2 | 202842108 | North | Canada
ML14XC1S030-230A** | CX35-30B+TDR | ML296UH070XV36B | R-410A | 29000 | 15.5 | 12.5 | 28800 | 14.7 | 12.2 | 202842109 | North | Canada
ML14XC1S030-230A** | CX35-30B+TDR | SL297UH040NV36B | R-410A | - - - | - - - | - - - | 29000 | 15.2 | 12.5 | 211194136 | North | Canada
ML14XC1S030-230A** | CX35-30B+TDR | SL297UH060NV36B | R-410A | - - - | - - - | - - - | 29000 | 14.7 | 12.5 | 211194011 | North | Canada
ML14XC1S030-230A** | CX35-30B+TDR | SLP99UH070XV36B | R-410A | 29200 | 16 | 13 | 29000 | 15.2 | 12.5 | 205542041 | North | Canada
ML14XC1S030-230A** | CX35-36A+TDR | - - - | R-410A | 28800 | 14.5 | 12.2 | 28400 | 13.8 | 11.5 | 9148941 | North | Canada
ML14XC1S030-230A** | CX35-36B+TDR | - - - | R-410A | 28800 | 14.5 | 12.2 | 28400 | 13.8 | 11.5 | 9148954 | North | Canada
ML14XC1S030-230A** | CX35-36B+TDR | EL195UH040NE36B | R-410A | - - - | - - - | - - - | 28800 | 14.7 | 12.2 | 211194080 | North | Canada
ML14XC1S030-230A** | CX35-36B+TDR | EL195UH060NE36B | R-410A | - - - | - - - | - - - | 29000 | 15.2 | 12.5 | 211194118 | North | Canada
ML14XC1S030-230A** | CX35-36B+TDR | EL196UH030XE36B | R-410A | 29400 | 16 | 13.5 | 28600 | 14.7 | 12.2 | 206907925 | North | Canada
ML14XC1S030-230A** | CX35-36B+TDR | EL196UH045XE36B | R-410A | 29400 | 15.5 | 13 | 28800 | 14.7 | 12.2 | 201868235 | North | Canada
ML14XC1S030-230A** | CX35-36B+TDR | EL196UH070XE36B | R-410A | 29400 | 16 | 13 | 28800 | 14.7 | 12.2 | 201868878 | North | Canada
ML14XC1S030-230A** | CX35-36B+TDR | EL297UH045XE36B | R-410A | - - - | - - - | - - - | 28800 | 15.2 | 12.5 | 213433537 | North | Canada
ML14XC1S030-230A** | CX35-36B+TDR | EL297UH045XV36B | R-410A | - - - | - - - | - - - | 29000 | 14.7 | 12.2 | 213185207 | North | Canada
ML14XC1S030-230A** | CX35-36B+TDR | EL297UH070XE36B | R-410A | - - - | - - - | - - - | 28800 | 14.7 | 12.2 | 213500232 | North | Canada
ML14XC1S030-230A** | CX35-36B+TDR | EL297UH070XV36B | R-410A | - - - | - - - | - - - | 29200 | 15.2 | 12.5 | 213185208 | North | Canada
ML14XC1S030-230A** | CX35-36B+TDR | EL297UH110XV60C | R-410A | - - - | - - - | - - - | 29000 | 14.7 | 12.2 | 213182155 | North | Canada
ML14XC1S030-230A** | CX35-36B+TDR | ML196UH030XE36B | R-410A | 29400 | 16 | 13.5 | 28600 | 14.7 | 12.2 | 206000600 | North | Canada
ML14XC1S030-230A** | CX35-36B+TDR | ML196UH045XE36B | R-410A | 29400 | 15.5 | 13 | 28800 | 14.7 | 12.2 | 204503297 | North | Canada
ML14XC1S030-230A** | CX35-36B+TDR | ML196UH070XE36B | R-410A | 29400 | 16 | 13 | 28800 | 14.7 | 12.2 | 204503307 | North | Canada
ML14XC1S030-230A** | CX35-36B+TDR | ML196UH070XE48B | R-410A | 29600 | 16 | 13.5 | 28600 | 14.7 | 12.2 | 205999978 | North | Canada
ML14XC1S030-230A** | CX35-36B+TDR | ML296UH045XV36B | R-410A | 29000 | 15.5 | 12.5 | 29200 | 14.7 | 12.2 | 202842110 | North | Canada
ML14XC1S030-230A** | CX35-36B+TDR | ML296UH070XV36B | R-410A | 29200 | 16 | 13 | 29200 | 14.7 | 12.2 | 202842111 | North | Canada
ML14XC1S030-230A** | CX35-36B+TDR | SL297UH040NV36B | R-410A | - - - | - - - | - - - | 29400 | 15.2 | 12.5 | 211194137 | North | Canada
ML14XC1S030-230A** | CX35-36B+TDR | SL297UH060NV36B | R-410A | - - - | - - - | - - - | 29200 | 15.2 | 12.5 | 211194127 | North | Canada
ML14XC1S030-230A** | CX35-36B+TDR | SLP99UH070XV36B | R-410A | 29400 | 16 | 13 | 29200 | 15.2 | 12.5 | 205542043 | North | Canada
ML14XC1S030-230A** | CX35-48B+TDR | - - - | R-410A | 29000 | 14.5 | 12.2 | 28600 | 13.8 | 11.5 | 9148967 | North | Canada
ML14XC1S030-230A** | CX35-48B+TDR | EL196UH030XE36B | R-410A | 29600 | 16 | 13.5 | 28800 | 14.7 | 12.2 | 206907926 | North | Canada
ML14XC1S030-230A** | CX35-48B+TDR | EL196UH045XE36B | R-410A | 29400 | 16 | 13 | 28800 | 14.7 | 12.2 | 201868879 | North | Canada
ML14XC1S030-230A** | CX35-48B+TDR | EL196UH070XE36B | R-410A | 29400 | 16 | 13 | 29000 | 14.7 | 12.2 | 201868880 | North | Canada
ML14XC1S030-230A** | CX35-48B+TDR | EL297UH045XE36B | R-410A | - - - | - - - | - - - | 29000 | 15.2 | 12.5 | 213433538 | North | Canada
ML14XC1S030-230A** | CX35-48B+TDR | EL297UH045XV36B | R-410A | - - - | - - - | - - - | 29200 | 14.7 | 12.5 | 213185209 | North | Canada
ML14XC1S030-230A** | CX35-48B+TDR | EL297UH070XE36B | R-410A | - - - | - - - | - - - | 29000 | 15 | 12 | 213500233 | North | Canada
ML14XC1S030-230A** | CX35-48B+TDR | EL297UH070XV36B | R-410A | - - - | - - - | - - - | 29400 | 15.4 | 12.5 | 213185210 | North | Canada
ML14XC1S030-230A** | CX35-48B+TDR | EL297UH110XV60C | R-410A | - - - | - - - | - - - | 29200 | 14.7 | 12.5 | 213182156 | North | Canada
ML14XC1S030-230A** | CX35-48B+TDR | ML196UH030XE36B | R-410A | 29600 | 16 | 13.5 | 28800 | 14.7 | 12.2 | 206000578 | North | Canada
ML14XC1S030-230A** | CX35-48B+TDR | ML196UH045XE36B | R-410A | 29400 | 16 | 13 | 28800 | 14.7 | 12.2 | 204503308 | North | Canada
ML14XC1S030-230A** | CX35-48B+TDR | ML196UH070XE36B | R-410A | 29400 | 16 | 13 | 29000 | 14.7 | 12.2 | 204503309 | North | Canada
ML14XC1S030-230A** | CX35-48B+TDR | ML196UH070XE48B | R-410A | 29800 | 16 | 14 | 28800 | 14.7 | 12.2 | 205999979 | North | Canada
ML14XC1S030-230A** | CX35-48B+TDR | ML296UH045XV36B | R-410A | 29200 | 15.5 | 12.5 | 29200 | 14.7 | 12.2 | 202842112 | North | Canada
ML14XC1S030-230A** | CX35-48B+TDR | ML296UH070XV36B | R-410A | 29400 | 16 | 13 | 29200 | 14.7 | 12.2 | 202842113 | North | Canada
ML14XC1S030-230A** | CX35-48B+TDR | SL297UH040NV36B | R-410A | - - - | - - - | - - - | 29400 | 15.4 | 12.5 | 211194138 | North | Canada
ML14XC1S030-230A** | CX35-48B+TDR | SL297UH060NV36B | R-410A | - - - | - - - | - - - | 29400 | 15.2 | 12.5 | 211194128 | North | Canada
ML14XC1S030-230A** | CX35-48B+TDR | SLP99UH070XV36B | R-410A | 29400 | 16 | 13 | 29400 | 15.4 | 12.5 | 205542044 | North | Canada
ML14XC1S030-230A** | CX35-48C+TDR | - - - | R-410A | 29000 | 14.5 | 12.2 | 28600 | 13.8 | 11.5 | 9148974 | North | Canada
ML14XC1S030-230A** | CX35-48C+TDR | EL195UH080NE48C | R-410A | - - - | - - - | - - - | 28800 | 15.4 | 12.5 | 211194106 | North | Canada
ML14XC1S030-230A** | CX35-48C+TDR | EL196UH090XE48C | R-410A | 29400 | 16 | 13 | 29000 | 15.6 | 13 | 201868881 | North | Canada
ML14XC1S030-230A** | CX35-48C+TDR | EL297UH090XE48C | R-410A | - - - | - - - | - - - | 29000 | 15.6 | 12.5 | 213500235 | North | Canada
ML14XC1S030-230A** | CX35-48C+TDR | EL297UH090XV36C | R-410A | - - - | - - - | - - - | 29200 | 15.6 | 13 | 213185211 | North | Canada
ML14XC1S030-230A** | CX35-48C+TDR | EL297UH090XV48C | R-410A | - - - | - - - | - - - | 29200 | 15.6 | 13 | 213185212 | North | Canada
ML14XC1S030-230A** | CX35-48C+TDR | EL297UH110XV60C | R-410A | - - - | - - - | - - - | 29200 | 15.6 | 13 | 213182157 | North | Canada
ML14XC1S030-230A** | CX35-48C+TDR | ML196UH090XE36C | R-410A | 29600 | 16 | 13.5 | 29400 | 15.4 | 13 | 206000227 | North | Canada
ML14XC1S030-230A** | CX35-48C+TDR | ML196UH090XE48C | R-410A | 29400 | 16 | 13 | 29000 | 15.6 | 13 | 204503310 | North | Canada
ML14XC1S030-230A** | CX35-48C+TDR | ML296UH090XV48C | R-410A | 29200 | 16 | 13 | 29000 | 15.4 | 12.5 | 202842114 | North | Canada
ML14XC1S030-230A** | CX35-48C+TDR | SL297UH080NV48C | R-410A | - - - | - - - | - - - | 29400 | 15.4 | 13 | 211194126 | North | Canada
ML14XC1S030-230A** | CX35-48C+TDR | SLP99UH090XV36C | R-410A | 29400 | 16 | 13 | 29200 | 15.6 | 13 | 205542045 | North | Canada
ML14XC1S030-230A** | CX35-48C+TDR | SLP99UH090XV48C | R-410A | 29200 | 16 | 13 | 29200 | 15.6 | 13 | 205542047 | North | Canada
ML14XC1S030-230A** | CX35-49C+TDR | ML196UH090XE36C | R-410A | 30000 | 16 | 13.5 | 29600 | 15.6 | 13 | 206000216 | North | Canada
ML14XC1S030-230A** | CX35-50/60C+TDR | ML196UH090XE36C | R-410A | 29400 | 16 | 13.5 | 29000 | 15.2 | 12.5 | 205997582 | North | Canada
ML14XC1S030-230A** | CX35-60C+TDR | ML196UH090XE36C | R-410A | 30000 | 16 | 14 | 29800 | 15.6 | 13 | 206000217 | North | Canada
ML14XC1S036-230C** | C35-24B+TDR+TXV | ML196UH070XE48B | R-410A | 32000 | 15.1 | 12.5 | 33600 | 13.8 | 11.7 | 205998116 | North | Canada
ML14XC1S036-230C** | C35-30/36B+TDR+TXV | EL195UH040NE36B | R-410A | 30600 | 15 | 12.5 | 32800 | 13.8 | 11.7 | 204288821 | North | Canada
ML14XC1S036-230C** | C35-30/36B+TDR+TXV | EL196UH030XE36B | R-410A | 31600 | 15 | 12.5 | 33000 | 13.8 | 11.7 | 206907956 | North | Canada
ML14XC1S036-230C** | C35-30/36B+TDR+TXV | EL297UH045XE36B | R-410A | - - - | - - - | - - - | 32800 | 14.3 | 11.7 | 213433608 | North | Canada
ML14XC1S036-230C** | C35-30/36B+TDR+TXV | EL297UH045XV36B | R-410A | - - - | - - - | - - - | 33600 | 13.8 | 11.7 | 213185417 | North | Canada
ML14XC1S036-230C** | C35-30/36B+TDR+TXV | EL297UH070XV36B | R-410A | - - - | - - - | - - - | 33600 | 13.8 | 11.7 | 213185418 | North | Canada
ML14XC1S036-230C** | C35-30/36B+TDR+TXV | EL297UH110XV60C | R-410A | - - - | - - - | - - - | 33600 | 13.8 | 11.7 | 213182243 | North | Canada
ML14XC1S036-230C** | C35-30/36B+TDR+TXV | ML196UH030XE36B | R-410A | 31600 | 15 | 12.5 | 33000 | 13.8 | 11.7 | 205999349 | North | Canada
ML14XC1S036-230C** | C35-30/36B+TDR+TXV | ML196UH070XE48B | R-410A | 31400 | 15.5 | 12.5 | 33400 | 13.8 | 11.5 | 205998117 | North | Canada
ML14XC1S036-230C** | C35-30/36B+TDR+TXV | ML296UH045XV36B | R-410A | 30600 | 15.1 | 12.2 | 33600 | 13.8 | 11.7 | 204288835 | North | Canada
ML14XC1S036-230C** | C35-30/36B+TDR+TXV | ML296UH070XV36B | R-410A | 30800 | 15.1 | 12.5 | 33400 | 13.8 | 11.5 | 204288836 | North | Canada
ML14XC1S036-230C** | C35-30/36B+TDR+TXV | SL297UH040NV36B | R-410A | 30400 | 15.1 | 12.5 | 33800 | 13.8 | 11.7 | 204288841 | North | Canada
ML14XC1S036-230C** | C35-30/36B+TDR+TXV | SL297UH060NV36B | R-410A | 30600 | 15 | 12.5 | 33600 | 13.8 | 11.7 | 204288842 | North | Canada
ML14XC1S036-230C** | C35-30/36B+TDR+TXV | SLP99UH070XV36B | R-410A | 30800 | 15.1 | 12.5 | 33600 | 13.8 | 11.7 | 205543977 | North | Canada
ML14XC1S036-230C** | C35-30/36C+TDR+TXV | EL195UH080NE48C | R-410A | 30400 | 15 | 12.5 | 33000 | 14.4 | 12 | 204288845 | North | Canada
ML14XC1S036-230C** | C35-30/36C+TDR+TXV | EL195UH100NE60C | R-410A | 31000 | 15.1 | 12.5 | 33000 | 14.4 | 12 | 204288846 | North | Canada
ML14XC1S036-230C** | C35-30/36C+TDR+TXV | EL196UH090XE48C | R-410A | 31000 | 15.5 | 12.5 | 33200 | 14.4 | 12.2 | 204288847 | North | Canada
ML14XC1S036-230C** | C35-30/36C+TDR+TXV | EL196UH110XE60C | R-410A | 31200 | 15.5 | 12.5 | 33200 | 14.7 | 12.2 | 204288848 | North | Canada
ML14XC1S036-230C** | C35-30/36C+TDR+TXV | EL297UH090XE48C | R-410A | - - - | - - - | - - - | 33200 | 14.4 | 12 | 213500321 | North | Canada
ML14XC1S036-230C** | C35-30/36C+TDR+TXV | EL297UH090XV36C | R-410A | - - - | - - - | - - - | 33800 | 14.4 | 12 | 213185419 | North | Canada
ML14XC1S036-230C** | C35-30/36C+TDR+TXV | EL297UH090XV48C | R-410A | - - - | - - - | - - - | 33600 | 14.4 | 12 | 213185420 | North | Canada
ML14XC1S036-230C** | C35-30/36C+TDR+TXV | EL297UH110XE60C | R-410A | - - - | - - - | - - - | 33200 | 14.4 | 12.2 | 213433609 | North | Canada
ML14XC1S036-230C** | C35-30/36C+TDR+TXV | EL297UH110XV48C | R-410A | - - - | - - - | - - - | 33600 | 14.4 | 12 | 213185421 | North | Canada
ML14XC1S036-230C** | C35-30/36C+TDR+TXV | EL297UH110XV60C | R-410A | - - - | - - - | - - - | 33800 | 14.4 | 12 | 213182244 | North | Canada
ML14XC1S036-230C** | C35-30/36C+TDR+TXV | ML196UH090XE36C | R-410A | 31400 | 15.1 | 12.5 | 33400 | 14.4 | 12 | 205998684 | North | Canada
ML14XC1S036-230C** | C35-30/36C+TDR+TXV | ML196UH090XE48C | R-410A | 31000 | 15.5 | 12.5 | 33200 | 14.4 | 12.2 | 204505331 | North | Canada
ML14XC1S036-230C** | C35-30/36C+TDR+TXV | ML196UH090XE60C | R-410A | 31400 | 15.5 | 12.5 | 33200 | 14.7 | 12.2 | 205999062 | North | Canada
ML14XC1S036-230C** | C35-30/36C+TDR+TXV | ML196UH110XE60C | R-410A | 31200 | 15.5 | 12.5 | 33200 | 14.7 | 12.2 | 204505332 | North | Canada
ML14XC1S036-230C** | C35-30/36C+TDR+TXV | SL297UH080NV48C | R-410A | 30400 | 15.1 | 12.5 | 33600 | 14.4 | 12 | 204288862 | North | Canada
ML14XC1S036-230C** | C35-30/36C+TDR+TXV | SLP99UH090XV36C | R-410A | 31200 | 15.5 | 12.5 | 33800 | 14.4 | 12 | 205543978 | North | Canada
ML14XC1S036-230C** | C35-30/36C+TDR+TXV | SLP99UH090XV48C | R-410A | 31000 | 15.5 | 12.5 | 33600 | 14.4 | 12 | 205543979 | North | Canada
ML14XC1S036-230C** | C35-30/36C+TDR+TXV | SLP99UH110XV60C | R-410A | 31200 | 15.5 | 12.5 | 34000 | 14.4 | 12 | 205543981 | North | Canada
ML14XC1S036-230C** | C35-30B+TDR+TXV | EL195UH040NE36B | R-410A | 31400 | 15.1 | 12.5 | 33800 | 14.4 | 12.2 | 204288876 | North | Canada
ML14XC1S036-230C** | C35-30B+TDR+TXV | EL195UH060NE36B | R-410A | 31400 | 15.1 | 12.5 | 33800 | 14.7 | 12.2 | 204288877 | North | Canada
ML14XC1S036-230C** | C35-30B+TDR+TXV | EL196UH030XE36B | R-410A | 32600 | 15.1 | 12.5 | 34000 | 14.4 | 12.2 | 206907957 | North | Canada
ML14XC1S036-230C** | C35-30B+TDR+TXV | EL196UH070XE36B | R-410A | 31600 | 15.5 | 12.5 | 34000 | 14.4 | 12.2 | 204288879 | North | Canada
ML14XC1S036-230C** | C35-30B+TDR+TXV | EL297UH045XE36B | R-410A | - - - | - - - | - - - | 33800 | 14.7 | 12.2 | 213433610 | North | Canada
ML14XC1S036-230C** | C35-30B+TDR+TXV | EL297UH045XV36B | R-410A | - - - | - - - | - - - | 34400 | 14.3 | 11.7 | 213185422 | North | Canada
ML14XC1S036-230C** | C35-30B+TDR+TXV | EL297UH070XE36B | R-410A | - - - | - - - | - - - | 34000 | 14.4 | 12 | 213500328 | North | Canada
ML14XC1S036-230C** | C35-30B+TDR+TXV | EL297UH070XV36B | R-410A | - - - | - - - | - - - | 34600 | 14.4 | 12.2 | 213185423 | North | Canada
ML14XC1S036-230C** | C35-30B+TDR+TXV | EL297UH110XV60C | R-410A | - - - | - - - | - - - | 34400 | 14.3 | 11.7 | 213182245 | North | Canada
ML14XC1S036-230C** | C35-30B+TDR+TXV | ML196UH030XE36B | R-410A | 32600 | 15.1 | 12.5 | 34000 | 14.4 | 12.2 | 205999350 | North | Canada
ML14XC1S036-230C** | C35-30B+TDR+TXV | ML196UH070XE36B | R-410A | 31600 | 15.5 | 12.5 | 34000 | 14.4 | 12.2 | 204505334 | North | Canada
ML14XC1S036-230C** | C35-30B+TDR+TXV | ML196UH070XE48B | R-410A | 32400 | 16 | 13.5 | 34400 | 14.4 | 12 | 205998118 | North | Canada
ML14XC1S036-230C** | C35-30B+TDR+TXV | ML296UH045XV36B | R-410A | 31800 | 15.1 | 12.5 | 34400 | 14.3 | 12 | 204288893 | North | Canada
ML14XC1S036-230C** | C35-30B+TDR+TXV | ML296UH070XV36B | R-410A | 31800 | 15.5 | 12.5 | 34400 | 13.8 | 11.7 | 204288894 | North | Canada
ML14XC1S036-230C** | C35-30B+TDR+TXV | SL297UH040NV36B | R-410A | 31200 | 15.5 | 12.5 | 34600 | 14.4 | 12.2 | 204288899 | North | Canada
ML14XC1S036-230C** | C35-30B+TDR+TXV | SL297UH060NV36B | R-410A | 31400 | 15.1 | 12.5 | 34600 | 14.4 | 12.2 | 204288900 | North | Canada
ML14XC1S036-230C** | C35-30B+TDR+TXV | SLP99UH070XV36B | R-410A | 31800 | 15.5 | 12.5 | 34600 | 14.4 | 12.2 | 205543982 | North | Canada
ML14XC1S036-230C** | C35-36A+TDR+TXV | - - - | R-410A | 31800 | 14.5 | 12.2 | 34000 | 13.4 | 11.2 | 204288782 | North | Canada
ML14XC1S036-230C** | C35-36B+TDR+TXV | - - - | R-410A | 31800 | 14.5 | 12.2 | 34000 | 13.4 | 11.2 | 204288783 | North | Canada
ML14XC1S036-230C** | C35-36B+TDR+TXV | EL195UH040NE36B | R-410A | 31800 | 15.5 | 12.5 | 34200 | 14.7 | 12.2 | 204288912 | North | Canada
ML14XC1S036-230C** | C35-36B+TDR+TXV | EL195UH060NE36B | R-410A | 32000 | 15.5 | 12.5 | 34200 | 14.7 | 12.2 | 204288913 | North | Canada
ML14XC1S036-230C** | C35-36B+TDR+TXV | EL196UH030XE36B | R-410A | 33000 | 15.5 | 12.5 | 34200 | 14.7 | 12.2 | 206907958 | North | Canada
ML14XC1S036-230C** | C35-36B+TDR+TXV | EL196UH070XE36B | R-410A | 32000 | 15.5 | 12.5 | 34200 | 14.7 | 12.2 | 204288915 | North | Canada
ML14XC1S036-230C** | C35-36B+TDR+TXV | EL297UH045XE36B | R-410A | - - - | - - - | - - - | 34200 | 14.7 | 12.2 | 213433611 | North | Canada
ML14XC1S036-230C** | C35-36B+TDR+TXV | EL297UH045XV36B | R-410A | - - - | - - - | - - - | 34800 | 14.4 | 12 | 213185424 | North | Canada
ML14XC1S036-230C** | C35-36B+TDR+TXV | EL297UH070XE36B | R-410A | - - - | - - - | - - - | 34400 | 14.7 | 12.2 | 213500329 | North | Canada
ML14XC1S036-230C** | C35-36B+TDR+TXV | EL297UH070XV36B | R-410A | - - - | - - - | - - - | 35000 | 14.7 | 12.2 | 213185425 | North | Canada
ML14XC1S036-230C** | C35-36B+TDR+TXV | EL297UH110XV60C | R-410A | - - - | - - - | - - - | 34800 | 14.4 | 12 | 213182246 | North | Canada
ML14XC1S036-230C** | C35-36B+TDR+TXV | ML196UH030XE36B | R-410A | 33000 | 15.5 | 12.5 | 34200 | 14.7 | 12.2 | 205999351 | North | Canada
ML14XC1S036-230C** | C35-36B+TDR+TXV | ML196UH070XE36B | R-410A | 32000 | 15.5 | 12.5 | 34200 | 14.7 | 12.2 | 204505336 | North | Canada
ML14XC1S036-230C** | C35-36B+TDR+TXV | ML196UH070XE48B | R-410A | 32800 | 16 | 13.5 | 34800 | 14.4 | 12.2 | 205998119 | North | Canada
ML14XC1S036-230C** | C35-36B+TDR+TXV | ML296UH045XV36B | R-410A | 32200 | 15.5 | 12.5 | 34800 | 14.4 | 12 | 204288929 | North | Canada
ML14XC1S036-230C** | C35-36B+TDR+TXV | ML296UH070XV36B | R-410A | 32200 | 15.5 | 12.5 | 34800 | 14.4 | 12 | 204288930 | North | Canada
ML14XC1S036-230C** | C35-36B+TDR+TXV | SL297UH040NV36B | R-410A | 31600 | 15.5 | 12.5 | 35000 | 14.7 | 12.2 | 204288935 | North | Canada
ML14XC1S036-230C** | C35-36B+TDR+TXV | SL297UH060NV36B | R-410A | 31800 | 15.5 | 12.5 | 35000 | 14.7 | 12.2 | 204288936 | North | Canada
ML14XC1S036-230C** | C35-36B+TDR+TXV | SLP99UH070XV36B | R-410A | 32200 | 15.5 | 12.5 | 35000 | 14.7 | 12.2 | 205543983 | North | Canada
ML14XC1S036-230C** | C35-48B+TDR+TXV | - - - | R-410A | 32000 | 14.5 | 12.2 | 34600 | 13.8 | 11.5 | 204288784 | North | Canada
ML14XC1S036-230C** | C35-48B+TDR+TXV | EL195UH040NE36B | R-410A | 32000 | 15.5 | 12.5 | 34400 | 14.7 | 12.2 | 204288939 | North | Canada
ML14XC1S036-230C** | C35-48B+TDR+TXV | EL195UH060NE36B | R-410A | 32200 | 15.5 | 12.5 | 34800 | 14.7 | 12.2 | 204288940 | North | Canada
ML14XC1S036-230C** | C35-48B+TDR+TXV | EL196UH030XE36B | R-410A | 33200 | 15.5 | 12.5 | 34600 | 14.7 | 12.2 | 206907959 | North | Canada
ML14XC1S036-230C** | C35-48B+TDR+TXV | EL196UH045XE36B | R-410A | 32000 | 15.5 | 12.5 | 34400 | 14.7 | 12.2 | 204288941 | North | Canada
ML14XC1S036-230C** | C35-48B+TDR+TXV | EL196UH070XE36B | R-410A | 32200 | 16 | 13 | 34400 | 14.7 | 12.2 | 204288942 | North | Canada
ML14XC1S036-230C** | C35-48B+TDR+TXV | EL297UH045XE36B | R-410A | - - - | - - - | - - - | 34600 | 14.7 | 12.2 | 213433612 | North | Canada
ML14XC1S036-230C** | C35-48B+TDR+TXV | EL297UH045XV36B | R-410A | - - - | - - - | - - - | 35200 | 14.4 | 12.2 | 213185426 | North | Canada
ML14XC1S036-230C** | C35-48B+TDR+TXV | EL297UH070XE36B | R-410A | - - - | - - - | - - - | 35000 | 14.7 | 12.2 | 213500330 | North | Canada
ML14XC1S036-230C** | C35-48B+TDR+TXV | EL297UH070XV36B | R-410A | - - - | - - - | - - - | 35400 | 14.7 | 12.2 | 213185427 | North | Canada
ML14XC1S036-230C** | C35-48B+TDR+TXV | EL297UH110XV60C | R-410A | - - - | - - - | - - - | 35200 | 14.4 | 12.2 | 213182247 | North | Canada
ML14XC1S036-230C** | C35-48B+TDR+TXV | ML196UH030XE36B | R-410A | 33200 | 15.5 | 12.5 | 34600 | 14.7 | 12.2 | 205999352 | North | Canada
ML14XC1S036-230C** | C35-48B+TDR+TXV | ML196UH045XE36B | R-410A | 32000 | 15.5 | 12.5 | 34400 | 14.7 | 12.2 | 204505337 | North | Canada
ML14XC1S036-230C** | C35-48B+TDR+TXV | ML196UH070XE36B | R-410A | 32200 | 16 | 13 | 34400 | 14.7 | 12.2 | 204505338 | North | Canada
ML14XC1S036-230C** | C35-48B+TDR+TXV | ML196UH070XE48B | R-410A | 33000 | 16 | 13.5 | 35200 | 14.4 | 12.2 | 205998120 | North | Canada
ML14XC1S036-230C** | C35-48B+TDR+TXV | ML296UH045XV36B | R-410A | 32400 | 15.5 | 12.5 | 35200 | 14.7 | 12.2 | 204288956 | North | Canada
ML14XC1S036-230C** | C35-48B+TDR+TXV | ML296UH070XV36B | R-410A | 32400 | 15.5 | 12.5 | 35200 | 14.4 | 12.2 | 204288957 | North | Canada
ML14XC1S036-230C** | C35-48B+TDR+TXV | SL297UH040NV36B | R-410A | 31800 | 15.5 | 12.5 | 35400 | 14.7 | 12.2 | 204288962 | North | Canada
ML14XC1S036-230C** | C35-48B+TDR+TXV | SL297UH060NV36B | R-410A | 32000 | 15.5 | 12.5 | 35400 | 14.7 | 12.2 | 204288963 | North | Canada
ML14XC1S036-230C** | C35-48B+TDR+TXV | SLP99UH070XV36B | R-410A | 32400 | 15.5 | 12.5 | 35400 | 14.7 | 12.2 | 205543985 | North | Canada
ML14XC1S036-230C** | C35-48C+TDR+TXV | - - - | R-410A | 32000 | 14.5 | 12.2 | 34600 | 13.8 | 11.5 | 204288785 | North | Canada
ML14XC1S036-230C** | C35-48C+TDR+TXV | EL195UH080NE48C | R-410A | 32000 | 16 | 13 | 34800 | 14.7 | 12.2 | 204288966 | North | Canada
ML14XC1S036-230C** | C35-48C+TDR+TXV | EL195UH100NE60C | R-410A | 32600 | 16 | 13 | 35000 | 15.4 | 12.5 | 204288967 | North | Canada
ML14XC1S036-230C** | C35-48C+TDR+TXV | EL196UH090XE48C | R-410A | 32600 | 16 | 13 | 35200 | 15.4 | 13 | 204288968 | North | Canada
ML14XC1S036-230C** | C35-48C+TDR+TXV | EL196UH110XE60C | R-410A | 32800 | 16 | 13 | 35200 | 15.4 | 13 | 204288969 | North | Canada
ML14XC1S036-230C** | C35-48C+TDR+TXV | EL297UH090XE48C | R-410A | - - - | - - - | - - - | 34600 | 15.4 | 12.5 | 213500315 | North | Canada
ML14XC1S036-230C** | C35-48C+TDR+TXV | EL297UH090XV36C | R-410A | - - - | - - - | - - - | 35400 | 15.2 | 12.5 | 213185428 | North | Canada
ML14XC1S036-230C** | C35-48C+TDR+TXV | EL297UH090XV48C | R-410A | - - - | - - - | - - - | 35200 | 15.4 | 12.5 | 213185429 | North | Canada
ML14XC1S036-230C** | C35-48C+TDR+TXV | EL297UH110XE60C | R-410A | - - - | - - - | - - - | 35000 | 15.4 | 12.5 | 213433613 | North | Canada
ML14XC1S036-230C** | C35-48C+TDR+TXV | EL297UH110XV48C | R-410A | - - - | - - - | - - - | 35400 | 15.4 | 12.5 | 213185430 | North | Canada
ML14XC1S036-230C** | C35-48C+TDR+TXV | EL297UH110XV60C | R-410A | - - - | - - - | - - - | 35400 | 15.2 | 12.5 | 213182248 | North | Canada
ML14XC1S036-230C** | C35-48C+TDR+TXV | ML196UH090XE36C | R-410A | 33200 | 16 | 13.5 | 35200 | 15.2 | 12.5 | 205998685 | North | Canada
ML14XC1S036-230C** | C35-48C+TDR+TXV | ML196UH090XE48C | R-410A | 32600 | 16 | 13 | 35200 | 15.4 | 13 | 204505339 | North | Canada
ML14XC1S036-230C** | C35-48C+TDR+TXV | ML196UH090XE60C | R-410A | 33200 | 16 | 14 | 35000 | 15.6 | 13 | 205999063 | North | Canada
ML14XC1S036-230C** | C35-48C+TDR+TXV | ML196UH110XE60C | R-410A | 32800 | 16 | 13 | 35200 | 15.4 | 13 | 204505340 | North | Canada
ML14XC1S036-230C** | C35-48C+TDR+TXV | ML296UH090XV48C | R-410A | 32400 | 16 | 13 | 35800 | 15.4 | 12.5 | 204302021 | North | Canada
ML14XC1S036-230C** | C35-48C+TDR+TXV | ML296UH110XV60C | R-410A | 32600 | 16 | 13.5 | 35200 | 15.6 | 13 | 204288984 | North | Canada
ML14XC1S036-230C** | C35-48C+TDR+TXV | SL297UH080NV48C | R-410A | 31800 | 16 | 13 | 35400 | 15.4 | 12.5 | 204288991 | North | Canada
ML14XC1S036-230C** | C35-48C+TDR+TXV | SLP99UH090XV36C | R-410A | 32600 | 16 | 13 | 35400 | 15.2 | 12.5 | 205543986 | North | Canada
ML14XC1S036-230C** | C35-48C+TDR+TXV | SLP99UH090XV48C | R-410A | 32400 | 16 | 13 | 35200 | 15.4 | 12.5 | 205543987 | North | Canada
ML14XC1S036-230C** | C35-48C+TDR+TXV | SLP99UH110XV60C | R-410A | 33000 | 16 | 13 | 35800 | 15.4 | 12.5 | 205543989 | North | Canada
ML14XC1S036-230C** | C35-49C+TDR+TXV | - - - | R-410A | 32400 | 14.5 | 12.2 | 34800 | 13.8 | 11.7 | 204288786 | North | Canada
ML14XC1S036-230C** | C35-49C+TDR+TXV | EL195UH080NE48C | R-410A | 32400 | 16 | 13 | 35000 | 15.2 | 12.5 | 204288996 | North | Canada
ML14XC1S036-230C** | C35-49C+TDR+TXV | EL195UH100NE60C | R-410A | 33000 | 16 | 13 | 35400 | 15.4 | 13 | 204288997 | North | Canada
ML14XC1S036-230C** | C35-49C+TDR+TXV | EL196UH090XE48C | R-410A | 32800 | 16 | 13 | 35400 | 15.6 | 13 | 204288998 | North | Canada
ML14XC1S036-230C** | C35-49C+TDR+TXV | EL196UH110XE60C | R-410A | 33200 | 16 | 13 | 35600 | 15.6 | 13 | 204288999 | North | Canada
ML14XC1S036-230C** | C35-49C+TDR+TXV | EL297UH090XE48C | R-410A | - - - | - - - | - - - | 35000 | 15.4 | 13 | 213500316 | North | Canada
ML14XC1S036-230C** | C35-49C+TDR+TXV | EL297UH090XV36C | R-410A | - - - | - - - | - - - | 35800 | 15.4 | 13 | 213185431 | North | Canada
ML14XC1S036-230C** | C35-49C+TDR+TXV | EL297UH090XV48C | R-410A | - - - | - - - | - - - | 35600 | 15.4 | 13 | 213185432 | North | Canada
ML14XC1S036-230C** | C35-49C+TDR+TXV | EL297UH110XE60C | R-410A | - - - | - - - | - - - | 35400 | 15.6 | 13 | 213433614 | North | Canada
ML14XC1S036-230C** | C35-49C+TDR+TXV | EL297UH110XV48C | R-410A | - - - | - - - | - - - | 35800 | 15.4 | 13 | 213185433 | North | Canada
ML14XC1S036-230C** | C35-49C+TDR+TXV | EL297UH110XV60C | R-410A | - - - | - - - | - - - | 35800 | 15.4 | 13 | 213182249 | North | Canada
ML14XC1S036-230C** | C35-49C+TDR+TXV | ML196UH090XE36C | R-410A | 33200 | 16 | 13.5 | 35600 | 15.4 | 12.5 | 205998686 | North | Canada
ML14XC1S036-230C** | C35-49C+TDR+TXV | ML196UH090XE48C | R-410A | 32800 | 16 | 13 | 35400 | 15.6 | 13 | 204505341 | North | Canada
ML14XC1S036-230C** | C35-49C+TDR+TXV | ML196UH090XE60C | R-410A | 33200 | 17 | 14 | 35200 | 15.4 | 13 | 205999064 | North | Canada
ML14XC1S036-230C** | C35-49C+TDR+TXV | ML196UH110XE60C | R-410A | 33200 | 16 | 13 | 35600 | 15.6 | 13 | 204505343 | North | Canada
ML14XC1S036-230C** | C35-49C+TDR+TXV | ML296UH090XV48C | R-410A | 32800 | 16 | 13 | 36000 | 15.4 | 13 | 204302023 | North | Canada
ML14XC1S036-230C** | C35-49C+TDR+TXV | ML296UH110XV60C | R-410A | 33000 | 16 | 13.5 | 35600 | 15.8 | 13 | 204289014 | North | Canada
ML14XC1S036-230C** | C35-49C+TDR+TXV | SL297UH080NV48C | R-410A | 32200 | 16 | 13 | 35800 | 15.4 | 13 | 204289021 | North | Canada
ML14XC1S036-230C** | C35-49C+TDR+TXV | SLP99UH090XV36C | R-410A | 33000 | 16 | 13 | 35800 | 15.4 | 13 | 205543990 | North | Canada
ML14XC1S036-230C** | C35-49C+TDR+TXV | SLP99UH090XV48C | R-410A | 32800 | 16 | 13 | 35600 | 15.4 | 13 | 205543991 | North | Canada
ML14XC1S036-230C** | C35-49C+TDR+TXV | SLP99UH110XV60C | R-410A | 33200 | 16 | 13 | 36000 | 15.6 | 13 | 205543992 | North | Canada
ML14XC1S036-230C** | C35-50/60C+TDR+TXV | - - - | R-410A | 31800 | 14.5 | 12.2 | 34400 | 13.5 | 11.5 | 204288787 | North | Canada
ML14XC1S036-230C** | C35-50/60C+TDR+TXV | EL195UH080NE48C | R-410A | 31600 | 15.5 | 12.5 | 34600 | 14.7 | 12.2 | 204289026 | North | Canada
ML14XC1S036-230C** | C35-50/60C+TDR+TXV | EL195UH100NE60C | R-410A | 32200 | 15.5 | 12.5 | 34600 | 15.2 | 12.5 | 204289027 | North | Canada
ML14XC1S036-230C** | C35-50/60C+TDR+TXV | EL196UH090XE48C | R-410A | 32400 | 16 | 13 | 34800 | 15.2 | 12.5 | 204289028 | North | Canada
ML14XC1S036-230C** | C35-50/60C+TDR+TXV | EL196UH110XE60C | R-410A | 32600 | 16 | 13 | 34800 | 15.2 | 12.5 | 204289029 | North | Canada
ML14XC1S036-230C** | C35-50/60C+TDR+TXV | EL297UH090XE48C | R-410A | - - - | - - - | - - - | 35000 | 15.2 | 12.5 | 213500322 | North | Canada
ML14XC1S036-230C** | C35-50/60C+TDR+TXV | EL297UH090XV36C | R-410A | - - - | - - - | - - - | 34600 | 15.2 | 12.5 | 213185434 | North | Canada
ML14XC1S036-230C** | C35-50/60C+TDR+TXV | EL297UH090XV48C | R-410A | - - - | - - - | - - - | 35000 | 15.2 | 12.5 | 213185435 | North | Canada
ML14XC1S036-230C** | C35-50/60C+TDR+TXV | EL297UH110XE60C | R-410A | - - - | - - - | - - - | 34600 | 15.2 | 12.5 | 213433615 | North | Canada
ML14XC1S036-230C** | C35-50/60C+TDR+TXV | EL297UH110XV48C | R-410A | - - - | - - - | - - - | 35200 | 14.7 | 12.2 | 213185436 | North | Canada
ML14XC1S036-230C** | C35-50/60C+TDR+TXV | EL297UH110XV60C | R-410A | - - - | - - - | - - - | 34600 | 15.2 | 12.5 | 213182250 | North | Canada
ML14XC1S036-230C** | C35-50/60C+TDR+TXV | ML196UH090XE36C | R-410A | 32800 | 16 | 13.5 | 34800 | 14.7 | 12.2 | 205998687 | North | Canada
ML14XC1S036-230C** | C35-50/60C+TDR+TXV | ML196UH090XE48C | R-410A | 32400 | 16 | 13 | 34800 | 15.2 | 12.5 | 204505344 | North | Canada
ML14XC1S036-230C** | C35-50/60C+TDR+TXV | ML196UH090XE60C | R-410A | 33000 | 16 | 13.5 | 34600 | 15.2 | 12.5 | 205999065 | North | Canada
ML14XC1S036-230C** | C35-50/60C+TDR+TXV | ML196UH110XE60C | R-410A | 32600 | 16 | 13 | 34800 | 15.2 | 12.5 | 204505345 | North | Canada
ML14XC1S036-230C** | C35-50/60C+TDR+TXV | ML296UH090XV48C | R-410A | 32200 | 16 | 13 | 34800 | 15.2 | 12.5 | 204302025 | North | Canada
ML14XC1S036-230C** | C35-50/60C+TDR+TXV | ML296UH110XV60C | R-410A | 32400 | 16 | 13 | 35000 | 15.4 | 12.5 | 204289044 | North | Canada
ML14XC1S036-230C** | C35-50/60C+TDR+TXV | SL297UH080NV48C | R-410A | 31600 | 16 | 13 | 35200 | 15.2 | 12.5 | 204289051 | North | Canada
ML14XC1S036-230C** | C35-50/60C+TDR+TXV | SLP99UH090XV36C | R-410A | 32400 | 16 | 13 | 34600 | 15.2 | 12.5 | 205543994 | North | Canada
ML14XC1S036-230C** | C35-50/60C+TDR+TXV | SLP99UH090XV48C | R-410A | 32200 | 16 | 13 | 35000 | 15.2 | 12.5 | 205543995 | North | Canada
ML14XC1S036-230C** | C35-50/60C+TDR+TXV | SLP99UH110XV60C | R-410A | 32800 | 16 | 13 | 35400 | 15.2 | 12.5 | 205543997 | North | Canada
ML14XC1S036-230C** | C35-60C+TDR+TXV | ML196UH090XE36C | R-410A | 33200 | 16 | 14 | 36000 | 15.4 | 13 | 205998688 | North | Canada
ML14XC1S036-230C** | C35-60C+TDR+TXV | ML196UH090XE60C | R-410A | 33200 | 17 | 14 | 35600 | 15.8 | 13 | 205999066 | North | Canada
ML14XC1S036-230C** | CBA25UHE-036-230 | - - - | R-410A | - - - | - - - | - - - | 34000 | 14.7 | 12.5 | 212510752 | North | Canada
ML14XC1S036-230C** | CBA25UHE-042-230 | - - - | R-410A | - - - | - - - | - - - | 34600 | 15.2 | 12.8 | 212510753 | North | Canada
ML14XC1S036-230C** | CBA25UHV-036-230 | - - - | R-410A | 31200 | 15.1 | 12.5 | 35000 | 15.2 | 12.5 | 204289055 | North | Canada
ML14XC1S036-230C** | CBA25UHV-042-230 | - - - | R-410A | 32200 | 16 | 13 | 35600 | 15.4 | 13 | 204289056 | North | Canada
ML14XC1S036-230C** | CBA27UHE-036-230*+TDR | - - - | R-410A | 31800 | 16 | 13 | 33600 | 14.7 | 12.2 | 204289057 | North | Canada
ML14XC1S036-230C** | CBA27UHE-042-230*+TDR | - - - | R-410A | 32600 | 16 | 13 | 35000 | 15.6 | 13 | 204289058 | North | Canada
ML14XC1S036-230C** | CBA38MV-036-230*+TDR | - - - | R-410A | 31400 | 16 | 13 | 34400 | 15.2 | 12.5 | 204289059 | North | Canada
ML14XC1S036-230C** | CBA38MV-042-230*+TDR | - - - | R-410A | 32200 | 16 | 13 | 35400 | 15.6 | 13 | 204289060 | North | Canada
ML14XC1S036-230C** | CBA38MV-048-230*+TDR | - - - | R-410A | 32400 | 16 | 13 | 36000 | 15.8 | 13 | 204289061 | North | Canada
ML14XC1S036-230C** | CBK45UHET-036-230* | - - - | R-410A | - - - | - - - | - - - | 34000 | 14.7 | 12.5 | 214860677 | North | Canada
ML14XC1S036-230C** | CBK45UHET-042-230* | - - - | R-410A | - - - | - - - | - - - | 34800 | 15.2 | 12.8 | 214860678 | North | Canada
ML14XC1S036-230C** | CBK45UHVT-036-230* | - - - | R-410A | - - - | - - - | - - - | 35000 | 15.2 | 12.5 | 214860498 | North | Canada
ML14XC1S036-230C** | CBK45UHVT-042-230* | - - - | R-410A | - - - | - - - | - - - | 35600 | 15.4 | 13 | 214860499 | North | Canada
ML14XC1S036-230C** | CBK47UHET-036-230* | - - - | R-410A | - - - | - - - | - - - | 33600 | 14.7 | 12.2 | 214860500 | North | Canada
ML14XC1S036-230C** | CBK47UHET-042-230* | - - - | R-410A | - - - | - - - | - - - | 35000 | 15.6 | 13 | 214860501 | North | Canada
ML14XC1S036-230C** | CH23-21+TDR+TXV | ML196UH090XE36C | R-410A | 29200 | 14.25 | 12 | 31200 | 13.4 | 11.2 | 205998689 | North | Canada
ML14XC1S036-230C** | CH23-21+TDR+TXV | ML196UH090XE60C | R-410A | 29400 | 14.5 | 12.2 | 30800 | 13.5 | 11.2 | 205999067 | North | Canada
ML14XC1S036-230C** | CH23-31+TDR+TXV | ML196UH070XE48B | R-410A | 30000 | 15 | 12.5 | 31400 | 13.5 | 11.5 | 205998122 | North | Canada
ML14XC1S036-230C** | CH23-31+TDR+TXV | ML196UH090XE36C | R-410A | 30000 | 14.5 | 12.2 | 31800 | 13.5 | 11.5 | 205998690 | North | Canada
ML14XC1S036-230C** | CH23-31+TDR+TXV | ML196UH090XE60C | R-410A | 30200 | 15.1 | 12.5 | 31600 | 13.8 | 11.7 | 205999068 | North | Canada
ML14XC1S036-230C** | CH23-41+TDR+TXV | EL195UH040NE36B | R-410A | 30400 | 15.1 | 12.5 | 33200 | 14.4 | 12 | 204289063 | North | Canada
ML14XC1S036-230C** | CH23-41+TDR+TXV | EL195UH060NE36B | R-410A | 30400 | 15.1 | 12.5 | 33200 | 14.4 | 12 | 204289064 | North | Canada
ML14XC1S036-230C** | CH23-41+TDR+TXV | EL196UH030XE36B | R-410A | 31000 | 15.5 | 12.5 | 33200 | 13.8 | 11.7 | 206907962 | North | Canada
ML14XC1S036-230C** | CH23-41+TDR+TXV | EL196UH045XE36B | R-410A | 30800 | 15.1 | 12.5 | 33000 | 14.3 | 11.7 | 204289065 | North | Canada
ML14XC1S036-230C** | CH23-41+TDR+TXV | EL196UH070XE36B | R-410A | 30800 | 15.1 | 12.5 | 33000 | 14.3 | 12 | 204289066 | North | Canada
ML14XC1S036-230C** | CH23-41+TDR+TXV | EL297UH045XE36B | R-410A | - - - | - - - | - - - | 33000 | 14.3 | 12 | 213433616 | North | Canada
ML14XC1S036-230C** | CH23-41+TDR+TXV | EL297UH045XV36B | R-410A | - - - | - - - | - - - | 33800 | 13.8 | 11.7 | 213185437 | North | Canada
ML14XC1S036-230C** | CH23-41+TDR+TXV | EL297UH070XE36B | R-410A | - - - | - - - | - - - | 33000 | 14.3 | 12 | 213500184 | North | Canada
ML14XC1S036-230C** | CH23-41+TDR+TXV | EL297UH070XV36B | R-410A | - - - | - - - | - - - | 33800 | 14.3 | 12 | 213185438 | North | Canada
ML14XC1S036-230C** | CH23-41+TDR+TXV | EL297UH110XV60C | R-410A | - - - | - - - | - - - | 33800 | 13.8 | 11.7 | 213182251 | North | Canada
ML14XC1S036-230C** | CH23-41+TDR+TXV | ML196UH030XE36B | R-410A | 31000 | 15.5 | 12.5 | 33200 | 13.8 | 11.7 | 205999355 | North | Canada
ML14XC1S036-230C** | CH23-41+TDR+TXV | ML196UH045XE36B | R-410A | 30800 | 15.1 | 12.5 | 33000 | 14.3 | 11.7 | 204505346 | North | Canada
ML14XC1S036-230C** | CH23-41+TDR+TXV | ML196UH070XE36B | R-410A | 30800 | 15.1 | 12.5 | 33000 | 14.3 | 12 | 204505347 | North | Canada
ML14XC1S036-230C** | CH23-41+TDR+TXV | ML196UH070XE48B | R-410A | 31600 | 16 | 13 | 33000 | 14.4 | 12 | 205998123 | North | Canada
ML14XC1S036-230C** | CH23-41+TDR+TXV | ML196UH090XE36C | R-410A | 31600 | 15.5 | 12.5 | 33600 | 14.4 | 12 | 205998691 | North | Canada
ML14XC1S036-230C** | CH23-41+TDR+TXV | ML196UH090XE60C | R-410A | 31800 | 16 | 13.5 | 33600 | 14.7 | 12.2 | 205999069 | North | Canada
ML14XC1S036-230C** | CH23-41+TDR+TXV | ML296UH045XV36B | R-410A | 31000 | 15.1 | 12.5 | 33800 | 13.8 | 11.7 | 204289089 | North | Canada
ML14XC1S036-230C** | CH23-41+TDR+TXV | ML296UH070XV36B | R-410A | 31000 | 15.1 | 12.5 | 33600 | 13.8 | 11.7 | 204289090 | North | Canada
ML14XC1S036-230C** | CH23-41+TDR+TXV | SL297UH040NV36B | R-410A | 30400 | 15.1 | 12.5 | 34000 | 14.4 | 12 | 204289093 | North | Canada
ML14XC1S036-230C** | CH23-41+TDR+TXV | SL297UH060NV36B | R-410A | 30600 | 15.1 | 12.5 | 33800 | 14.4 | 12 | 204289094 | North | Canada
ML14XC1S036-230C** | CH23-41+TDR+TXV | SLP99UH070XV36B | R-410A | 31000 | 15.1 | 12.5 | 33800 | 14.3 | 12 | 205543998 | North | Canada
ML14XC1S036-230C** | CH23-51+TDR+TXV | EL195UH040NE36B | R-410A | 30400 | 15.1 | 12.5 | 33200 | 14.4 | 12 | 204289098 | North | Canada
ML14XC1S036-230C** | CH23-51+TDR+TXV | EL195UH060NE36B | R-410A | 30400 | 15.1 | 12.5 | 33400 | 14.4 | 12.2 | 204289099 | North | Canada
ML14XC1S036-230C** | CH23-51+TDR+TXV | EL195UH080NE48C | R-410A | 30800 | 15.1 | 12.5 | 33400 | 14.4 | 12.2 | 204289100 | North | Canada
ML14XC1S036-230C** | CH23-51+TDR+TXV | EL195UH100NE60C | R-410A | 31200 | 15.1 | 12.5 | 33600 | 14.7 | 12.2 | 204289101 | North | Canada
ML14XC1S036-230C** | CH23-51+TDR+TXV | EL196UH030XE36B | R-410A | 31800 | 15.1 | 12.5 | 33200 | 13.8 | 11.7 | 206907963 | North | Canada
ML14XC1S036-230C** | CH23-51+TDR+TXV | EL196UH045XE36B | R-410A | 30800 | 15.1 | 12.5 | 33400 | 14.3 | 12 | 204289102 | North | Canada
ML14XC1S036-230C** | CH23-51+TDR+TXV | EL196UH070XE36B | R-410A | 31000 | 15.1 | 12.5 | 33200 | 14.4 | 12 | 204289103 | North | Canada
ML14XC1S036-230C** | CH23-51+TDR+TXV | EL196UH090XE48C | R-410A | 31200 | 15.5 | 12.5 | 33800 | 14.7 | 12.2 | 204289104 | North | Canada
ML14XC1S036-230C** | CH23-51+TDR+TXV | EL196UH110XE60C | R-410A | 31200 | 15.5 | 12.5 | 33800 | 14.7 | 12.2 | 204289105 | North | Canada
ML14XC1S036-230C** | CH23-51+TDR+TXV | EL297UH045XE36B | R-410A | - - - | - - - | - - - | 33200 | 14.4 | 12 | 213433617 | North | Canada
ML14XC1S036-230C** | CH23-51+TDR+TXV | EL297UH045XV36B | R-410A | - - - | - - - | - - - | 33800 | 13.8 | 11.7 | 213185439 | North | Canada
ML14XC1S036-230C** | CH23-51+TDR+TXV | EL297UH070XE36B | R-410A | - - - | - - - | - - - | 33200 | 14.3 | 12 | 213500185 | North | Canada
ML14XC1S036-230C** | CH23-51+TDR+TXV | EL297UH070XV36B | R-410A | - - - | - - - | - - - | 34000 | 14.4 | 12 | 213185440 | North | Canada
ML14XC1S036-230C** | CH23-51+TDR+TXV | EL297UH090XE48C | R-410A | - - - | - - - | - - - | 33400 | 14.7 | 12.2 | 213500180 | North | Canada
ML14XC1S036-230C** | CH23-51+TDR+TXV | EL297UH090XV36C | R-410A | - - - | - - - | - - - | 34000 | 14.7 | 12.2 | 213185441 | North | Canada
ML14XC1S036-230C** | CH23-51+TDR+TXV | EL297UH090XV48C | R-410A | - - - | - - - | - - - | 33800 | 14.7 | 12.2 | 213185442 | North | Canada
ML14XC1S036-230C** | CH23-51+TDR+TXV | EL297UH110XE60C | R-410A | - - - | - - - | - - - | 33600 | 14.7 | 12.2 | 213433618 | North | Canada
ML14XC1S036-230C** | CH23-51+TDR+TXV | EL297UH110XV48C | R-410A | - - - | - - - | - - - | 34000 | 14.7 | 12.2 | 213185443 | North | Canada
ML14XC1S036-230C** | CH23-51+TDR+TXV | EL297UH110XV60C | R-410A | - - - | - - - | - - - | 33800 | 13.8 | 11.7 | 213182252 | North | Canada
ML14XC1S036-230C** | CH23-51+TDR+TXV | ML196UH030XE36B | R-410A | 31800 | 15.1 | 12.5 | 33200 | 13.8 | 11.7 | 205999356 | North | Canada
ML14XC1S036-230C** | CH23-51+TDR+TXV | ML196UH045XE36B | R-410A | 30800 | 15.1 | 12.5 | 33400 | 14.3 | 12 | 204505348 | North | Canada
ML14XC1S036-230C** | CH23-51+TDR+TXV | ML196UH070XE36B | R-410A | 31000 | 15.1 | 12.5 | 33200 | 14.4 | 12 | 204505349 | North | Canada
ML14XC1S036-230C** | CH23-51+TDR+TXV | ML196UH070XE48B | R-410A | 31600 | 16 | 13 | 33200 | 14.4 | 12 | 205998124 | North | Canada
ML14XC1S036-230C** | CH23-51+TDR+TXV | ML196UH090XE36C | R-410A | 31600 | 15.5 | 12.5 | 33800 | 14.4 | 12.2 | 205998692 | North | Canada
ML14XC1S036-230C** | CH23-51+TDR+TXV | ML196UH090XE48C | R-410A | 31200 | 15.5 | 12.5 | 33800 | 14.7 | 12.2 | 204505350 | North | Canada
ML14XC1S036-230C** | CH23-51+TDR+TXV | ML196UH090XE60C | R-410A | 31800 | 16 | 13 | 33600 | 14.7 | 12.2 | 205999070 | North | Canada
ML14XC1S036-230C** | CH23-51+TDR+TXV | ML196UH110XE60C | R-410A | 31200 | 15.5 | 12.5 | 33800 | 14.7 | 12.2 | 204505351 | North | Canada
ML14XC1S036-230C** | CH23-51+TDR+TXV | ML296UH045XV36B | R-410A | 31000 | 15.1 | 12.5 | 33800 | 13.8 | 11.7 | 204289137 | North | Canada
ML14XC1S036-230C** | CH23-51+TDR+TXV | ML296UH070XV36B | R-410A | 31000 | 15.1 | 12.5 | 33800 | 13.8 | 11.7 | 204289138 | North | Canada
ML14XC1S036-230C** | CH23-51+TDR+TXV | ML296UH090XV48C | R-410A | 31000 | 15.5 | 12.5 | 34200 | 14.7 | 12.2 | 204302034 | North | Canada
ML14XC1S036-230C** | CH23-51+TDR+TXV | ML296UH110XV60C | R-410A | 31200 | 15.5 | 12.5 | 33800 | 14.7 | 12.2 | 204289139 | North | Canada
ML14XC1S036-230C** | CH23-51+TDR+TXV | SL297UH040NV36B | R-410A | 30600 | 15.1 | 12.5 | 34000 | 14.4 | 12 | 204289146 | North | Canada
ML14XC1S036-230C** | CH23-51+TDR+TXV | SL297UH060NV36B | R-410A | 30600 | 15.1 | 12.5 | 34000 | 14.4 | 12 | 204289147 | North | Canada
ML14XC1S036-230C** | CH23-51+TDR+TXV | SL297UH080NV48C | R-410A | 30600 | 15.5 | 12.5 | 34000 | 14.7 | 12.2 | 204289148 | North | Canada
ML14XC1S036-230C** | CH23-51+TDR+TXV | SLP99UH070XV36B | R-410A | 31000 | 15.1 | 12.5 | 34000 | 14.4 | 12 | 205544000 | North | Canada
ML14XC1S036-230C** | CH23-51+TDR+TXV | SLP99UH090XV36C | R-410A | 31200 | 15.5 | 12.5 | 34000 | 14.7 | 12.2 | 205544002 | North | Canada
ML14XC1S036-230C** | CH23-51+TDR+TXV | SLP99UH090XV48C | R-410A | 31000 | 15.5 | 12.5 | 33800 | 14.7 | 12.2 | 205544003 | North | Canada
ML14XC1S036-230C** | CH23-51+TDR+TXV | SLP99UH110XV60C | R-410A | 31400 | 15.5 | 12.5 | 34200 | 14.7 | 12.2 | 205544005 | North | Canada
ML14XC1S036-230C** | CH23-65+TDR+TXV | EL196UH030XE36B | R-410A | 32200 | 15.1 | 12.5 | 33600 | 14.4 | 12 | 206907964 | North | Canada
ML14XC1S036-230C** | CH23-65+TDR+TXV | ML196UH030XE36B | R-410A | 32200 | 15.1 | 12.5 | 33600 | 14.4 | 12 | 205999357 | North | Canada
ML14XC1S036-230C** | CH23-65+TDR+TXV | ML196UH070XE48B | R-410A | 32200 | 16 | 13.5 | 33600 | 14.7 | 12.2 | 205998125 | North | Canada
ML14XC1S036-230C** | CH23-65+TDR+TXV | ML196UH090XE36C | R-410A | 32200 | 15.5 | 12.5 | 34000 | 14.7 | 12.2 | 205998693 | North | Canada
ML14XC1S036-230C** | CH23-65+TDR+TXV | ML196UH090XE60C | R-410A | 32400 | 16 | 13.5 | 34000 | 14.7 | 12.2 | 205999071 | North | Canada
ML14XC1S036-230C** | CH23-68+TDR+TXV | EL196UH030XE36B | R-410A | 33200 | 16 | 13 | 34800 | 14.7 | 12.2 | 206907965 | North | Canada
ML14XC1S036-230C** | CH23-68+TDR+TXV | ML196UH030XE36B | R-410A | 33200 | 16 | 13 | 34800 | 14.7 | 12.2 | 205999358 | North | Canada
ML14XC1S036-230C** | CH23-68+TDR+TXV | ML196UH070XE48B | R-410A | 33200 | 16 | 14 | 34800 | 15.2 | 12.5 | 205998126 | North | Canada
ML14XC1S036-230C** | CH23-68+TDR+TXV | ML196UH090XE36C | R-410A | 33200 | 16 | 13.5 | 35400 | 15.2 | 12.5 | 205998694 | North | Canada
ML14XC1S036-230C** | CH23-68+TDR+TXV | ML196UH090XE60C | R-410A | 33200 | 17 | 14 | 35200 | 15.6 | 13 | 205999072 | North | Canada
ML14XC1S036-230C** | CHX35-24B--*+TDR | EL196UH030XE36B | R-410A | 31600 | 15 | 12.5 | 33000 | 13.8 | 11.7 | 206907971 | North | Canada
ML14XC1S036-230C** | CHX35-24B--*+TDR | ML196UH030XE36B | R-410A | 31600 | 15 | 12.5 | 33000 | 13.8 | 11.7 | 205999364 | North | Canada
ML14XC1S036-230C** | CHX35-24B--*+TDR | ML196UH070XE48B | R-410A | 31400 | 15.5 | 12.5 | 33400 | 13.8 | 11.5 | 205998132 | North | Canada
ML14XC1S036-230C** | CHX35-30B--*+TDR | - - - | R-410A | 31800 | 14.5 | 12.2 | 34000 | 13.5 | 11.2 | 204288799 | North | Canada
ML14XC1S036-230C** | CHX35-30B--*+TDR | EL195UH040NE36B | R-410A | 32200 | 16 | 13 | 34200 | 14.7 | 12.2 | 204289420 | North | Canada
ML14XC1S036-230C** | CHX35-30B--*+TDR | EL195UH060NE36B | R-410A | 31800 | 15.5 | 12.5 | 34200 | 14.7 | 12.2 | 204289421 | North | Canada
ML14XC1S036-230C** | CHX35-30B--*+TDR | EL196UH030XE36B | R-410A | 33000 | 15.5 | 12.5 | 34200 | 14.7 | 12.2 | 206907972 | North | Canada
ML14XC1S036-230C** | CHX35-30B--*+TDR | EL196UH070XE36B | R-410A | 32000 | 15.1 | 12.5 | 34200 | 14.7 | 12.2 | 204289423 | North | Canada
ML14XC1S036-230C** | CHX35-30B--*+TDR | EL297UH045XE36B | R-410A | - - - | - - - | - - - | 34200 | 14.7 | 12.2 | 213433619 | North | Canada
ML14XC1S036-230C** | CHX35-30B--*+TDR | EL297UH045XV36B | R-410A | - - - | - - - | - - - | 34800 | 14.4 | 12 | 213185444 | North | Canada
ML14XC1S036-230C** | CHX35-30B--*+TDR | EL297UH070XE36B | R-410A | - - - | - - - | - - - | 34400 | 14.7 | 12.2 | 213500145 | North | Canada
ML14XC1S036-230C** | CHX35-30B--*+TDR | EL297UH070XV36B | R-410A | - - - | - - - | - - - | 35000 | 14.7 | 12.2 | 213185445 | North | Canada
ML14XC1S036-230C** | CHX35-30B--*+TDR | EL297UH110XV60C | R-410A | - - - | - - - | - - - | 34800 | 14.4 | 12 | 213182253 | North | Canada
ML14XC1S036-230C** | CHX35-30B--*+TDR | ML196UH030XE36B | R-410A | 33000 | 15.5 | 12.5 | 34200 | 14.7 | 12.2 | 205999365 | North | Canada
ML14XC1S036-230C** | CHX35-30B--*+TDR | ML196UH070XE36B | R-410A | 32000 | 15.1 | 12.5 | 34200 | 14.7 | 12.2 | 204505368 | North | Canada
ML14XC1S036-230C** | CHX35-30B--*+TDR | ML196UH070XE48B | R-410A | 32600 | 16 | 13.5 | 34800 | 14.4 | 12 | 205998133 | North | Canada
ML14XC1S036-230C** | CHX35-30B--*+TDR | ML296UH045XV36B | R-410A | 32000 | 15.5 | 12.5 | 34800 | 14.4 | 12 | 204289437 | North | Canada
ML14XC1S036-230C** | CHX35-30B--*+TDR | ML296UH070XV36B | R-410A | 32200 | 15.5 | 12.5 | 34800 | 14.4 | 12 | 204289438 | North | Canada
ML14XC1S036-230C** | CHX35-30B--*+TDR | SL297UH040NV36B | R-410A | 32400 | 16 | 13 | 35000 | 14.7 | 12.2 | 204289442 | North | Canada
ML14XC1S036-230C** | CHX35-30B--*+TDR | SL297UH060NV36B | R-410A | 31400 | 15.5 | 12.5 | 34800 | 14.7 | 12.2 | 204289443 | North | Canada
ML14XC1S036-230C** | CHX35-30B--*+TDR | SLP99UH070XV36B | R-410A | 31600 | 15.5 | 12.5 | 35000 | 14.7 | 12.2 | 205544028 | North | Canada
ML14XC1S036-230C** | CHX35-36B--*+TDR | EL195UH040NE36B | R-410A | 31000 | 15.5 | 12.5 | 32800 | 13.8 | 11.7 | 204289457 | North | Canada
ML14XC1S036-230C** | CHX35-36B--*+TDR | EL196UH030XE36B | R-410A | 31400 | 15 | 12.5 | 32800 | 13.8 | 11.7 | 206907973 | North | Canada
ML14XC1S036-230C** | CHX35-36B--*+TDR | EL297UH045XE36B | R-410A | - - - | - - - | - - - | 32800 | 14.3 | 11.7 | 213433620 | North | Canada
ML14XC1S036-230C** | CHX35-36B--*+TDR | EL297UH045XV36B | R-410A | - - - | - - - | - - - | 33400 | 13.8 | 11.5 | 213185446 | North | Canada
ML14XC1S036-230C** | CHX35-36B--*+TDR | EL297UH070XV36B | R-410A | - - - | - - - | - - - | 33600 | 13.8 | 11.7 | 213185447 | North | Canada
ML14XC1S036-230C** | CHX35-36B--*+TDR | EL297UH110XV60C | R-410A | - - - | - - - | - - - | 33400 | 13.8 | 11.5 | 213182254 | North | Canada
ML14XC1S036-230C** | CHX35-36B--*+TDR | ML196UH030XE36B | R-410A | 31400 | 15 | 12.5 | 32800 | 13.8 | 11.7 | 205999366 | North | Canada
ML14XC1S036-230C** | CHX35-36B--*+TDR | ML196UH070XE36B | R-410A | - - - | - - - | - - - | 32800 | 13.8 | 11.7 | 213280077 | North | Canada
ML14XC1S036-230C** | CHX35-36B--*+TDR | ML196UH070XE48B | R-410A | 31200 | 15.5 | 12.5 | 33400 | 13.8 | 11.5 | 205998134 | North | Canada
ML14XC1S036-230C** | CHX35-36B--*+TDR | ML296UH045XV36B | R-410A | 30800 | 15 | 12.5 | 33600 | 13.8 | 11.7 | 204289471 | North | Canada
ML14XC1S036-230C** | CHX35-36B--*+TDR | ML296UH070XV36B | R-410A | 30600 | 15.1 | 12.2 | 33400 | 13.8 | 11.5 | 204289472 | North | Canada
ML14XC1S036-230C** | CHX35-36B--*+TDR | SL297UH040NV36B | R-410A | 31000 | 15.5 | 12.5 | 33600 | 13.8 | 11.7 | 204289476 | North | Canada
ML14XC1S036-230C** | CHX35-36B--*+TDR | SL297UH060NV36B | R-410A | 30400 | 15 | 12.5 | 33600 | 13.8 | 11.7 | 204289477 | North | Canada
ML14XC1S036-230C** | CHX35-36B--*+TDR | SLP99UH070XV36B | R-410A | 30600 | 15 | 12.5 | 33600 | 13.8 | 11.7 | 205544030 | North | Canada
ML14XC1S036-230C** | CHX35-36C--*+TDR | EL195UH080NE48C | R-410A | 30600 | 15.1 | 12.5 | 33400 | 14.4 | 12.2 | 204289479 | North | Canada
ML14XC1S036-230C** | CHX35-36C--*+TDR | EL195UH100NE60C | R-410A | 30800 | 15.1 | 12.5 | 33400 | 14.7 | 12.2 | 204289480 | North | Canada
ML14XC1S036-230C** | CHX35-36C--*+TDR | EL196UH090XE48C | R-410A | 31200 | 15.5 | 12.5 | 33800 | 14.7 | 12.2 | 204289481 | North | Canada
ML14XC1S036-230C** | CHX35-36C--*+TDR | EL196UH110XE60C | R-410A | 31400 | 15.5 | 12.5 | 33800 | 14.7 | 12.2 | 204289482 | North | Canada
ML14XC1S036-230C** | CHX35-36C--*+TDR | EL297UH090XE48C | R-410A | - - - | - - - | - - - | 33400 | 14.7 | 12.2 | 213500148 | North | Canada
ML14XC1S036-230C** | CHX35-36C--*+TDR | EL297UH090XV36C | R-410A | - - - | - - - | - - - | 34200 | 14.7 | 12.2 | 213185448 | North | Canada
ML14XC1S036-230C** | CHX35-36C--*+TDR | EL297UH090XV48C | R-410A | - - - | - - - | - - - | 34000 | 14.7 | 12.2 | 213185449 | North | Canada
ML14XC1S036-230C** | CHX35-36C--*+TDR | EL297UH110XE60C | R-410A | - - - | - - - | - - - | 33400 | 14.7 | 12.2 | 213433621 | North | Canada
ML14XC1S036-230C** | CHX35-36C--*+TDR | EL297UH110XV48C | R-410A | - - - | - - - | - - - | 34200 | 14.7 | 12.2 | 213185450 | North | Canada
ML14XC1S036-230C** | CHX35-36C--*+TDR | EL297UH110XV60C | R-410A | - - - | - - - | - - - | 34200 | 14.7 | 12.2 | 213182255 | North | Canada
ML14XC1S036-230C** | CHX35-36C--*+TDR | ML196UH090XE36C | R-410A | 31800 | 15.5 | 12.5 | 33800 | 14.4 | 12.2 | 205998699 | North | Canada
ML14XC1S036-230C** | CHX35-36C--*+TDR | ML196UH090XE48C | R-410A | 31200 | 15.5 | 12.5 | 33800 | 14.7 | 12.2 | 204505370 | North | Canada
ML14XC1S036-230C** | CHX35-36C--*+TDR | ML196UH090XE60C | R-410A | 32000 | 16 | 13.5 | 33400 | 14.7 | 12.2 | 205999077 | North | Canada
ML14XC1S036-230C** | CHX35-36C--*+TDR | ML196UH110XE60C | R-410A | 31400 | 15.5 | 12.5 | 33800 | 14.7 | 12.2 | 204505371 | North | Canada
ML14XC1S036-230C** | CHX35-36C--*+TDR | ML296UH090XV48C | R-410A | 31200 | 16 | 13 | 34200 | 14.7 | 12.2 | 204302050 | North | Canada
ML14XC1S036-230C** | CHX35-36C--*+TDR | ML296UH110XV60C | R-410A | 31200 | 15.5 | 12.5 | 34000 | 14.7 | 12.2 | 204289497 | North | Canada
ML14XC1S036-230C** | CHX35-36C--*+TDR | SL297UH080NV48C | R-410A | 31600 | 15.5 | 12.5 | 34200 | 14.7 | 12.2 | 204289503 | North | Canada
ML14XC1S036-230C** | CHX35-36C--*+TDR | SLP99UH090XV36C | R-410A | 30800 | 15.5 | 12.5 | 34200 | 14.7 | 12.2 | 205544032 | North | Canada
ML14XC1S036-230C** | CHX35-36C--*+TDR | SLP99UH090XV48C | R-410A | 31400 | 15.5 | 12.5 | 34000 | 14.7 | 12.2 | 205544033 | North | Canada
ML14XC1S036-230C** | CHX35-36C--*+TDR | SLP99UH110XV60C | R-410A | 31200 | 15.5 | 12.5 | 34400 | 14.7 | 12.2 | 205544035 | North | Canada
ML14XC1S036-230C** | CHX35-42B--*+TDR | - - - | R-410A | 32600 | 14.5 | 12.2 | 35200 | 13.8 | 11.7 | 204288800 | North | Canada
ML14XC1S036-230C** | CHX35-42B--*+TDR | EL195UH060NE36B | R-410A | 32600 | 15.5 | 12.5 | 35200 | 15.2 | 12.5 | 204289509 | North | Canada
ML14XC1S036-230C** | CHX35-42B--*+TDR | EL196UH030XE36B | R-410A | 33200 | 16 | 13.5 | 35200 | 14.7 | 12.2 | 206907974 | North | Canada
ML14XC1S036-230C** | CHX35-42B--*+TDR | EL196UH070XE36B | R-410A | 32800 | 15.5 | 12.5 | 35000 | 14.7 | 12.2 | 204289511 | North | Canada
ML14XC1S036-230C** | CHX35-42B--*+TDR | EL297UH045XE36B | R-410A | - - - | - - - | - - - | 35400 | 14.7 | 12.2 | 213433622 | North | Canada
ML14XC1S036-230C** | CHX35-42B--*+TDR | EL297UH045XV36B | R-410A | - - - | - - - | - - - | 35600 | 14.7 | 12.2 | 213185451 | North | Canada
ML14XC1S036-230C** | CHX35-42B--*+TDR | EL297UH070XE36B | R-410A | - - - | - - - | - - - | 35400 | 14.7 | 12.2 | 213500146 | North | Canada
ML14XC1S036-230C** | CHX35-42B--*+TDR | EL297UH070XV36B | R-410A | - - - | - - - | - - - | 36000 | 14.7 | 12.2 | 213185452 | North | Canada
ML14XC1S036-230C** | CHX35-42B--*+TDR | EL297UH110XV60C | R-410A | - - - | - - - | - - - | 35600 | 14.7 | 12.2 | 213182256 | North | Canada
ML14XC1S036-230C** | CHX35-42B--*+TDR | ML196UH030XE36B | R-410A | 33200 | 16 | 13.5 | 35200 | 14.7 | 12.2 | 205999367 | North | Canada
ML14XC1S036-230C** | CHX35-42B--*+TDR | ML196UH070XE36B | R-410A | 32800 | 15.5 | 12.5 | 35000 | 14.7 | 12.2 | 204505373 | North | Canada
ML14XC1S036-230C** | CHX35-42B--*+TDR | ML196UH070XE48B | R-410A | 33200 | 16 | 14 | 35600 | 14.7 | 12.2 | 205998135 | North | Canada
ML14XC1S036-230C** | CHX35-42B--*+TDR | ML296UH045XV36B | R-410A | 32800 | 16 | 13 | 35400 | 15.2 | 12.5 | 204289525 | North | Canada
ML14XC1S036-230C** | CHX35-42B--*+TDR | ML296UH070XV36B | R-410A | 33000 | 16 | 13 | 35800 | 14.7 | 12.2 | 204289526 | North | Canada
ML14XC1S036-230C** | CHX35-42B--*+TDR | SL297UH040NV36B | R-410A | 33200 | 16 | 13 | 36000 | 14.7 | 12.2 | 204289530 | North | Canada
ML14XC1S036-230C** | CHX35-42B--*+TDR | SL297UH060NV36B | R-410A | 32400 | 16 | 13 | 35800 | 14.7 | 12.2 | 204289531 | North | Canada
ML14XC1S036-230C** | CHX35-42B--*+TDR | SLP99UH070XV36B | R-410A | 32400 | 16 | 13 | 35600 | 15.4 | 13 | 205544036 | North | Canada
ML14XC1S036-230C** | CHX35-42C--*+TDR | - - - | R-410A | 32200 | 14.5 | 12.2 | 34600 | 13.8 | 11.5 | 204288801 | North | Canada
ML14XC1S036-230C** | CHX35-42C--*+TDR | EL195UH080NE48C | R-410A | 32200 | 14.5 | 12.2 | 34800 | 14.7 | 12.2 | 204289533 | North | Canada
ML14XC1S036-230C** | CHX35-42C--*+TDR | EL195UH100NE60C | R-410A | 32000 | 16 | 13 | 35000 | 15.4 | 12.5 | 204289534 | North | Canada
ML14XC1S036-230C** | CHX35-42C--*+TDR | EL196UH090XE48C | R-410A | 32600 | 16 | 13 | 35000 | 15.4 | 12.5 | 204289535 | North | Canada
ML14XC1S036-230C** | CHX35-42C--*+TDR | EL196UH110XE60C | R-410A | 32600 | 16 | 13 | 35200 | 15.6 | 13 | 204289536 | North | Canada
ML14XC1S036-230C** | CHX35-42C--*+TDR | EL297UH090XE48C | R-410A | - - - | - - - | - - - | 34800 | 15.2 | 12.5 | 213500149 | North | Canada
ML14XC1S036-230C** | CHX35-42C--*+TDR | EL297UH090XV36C | R-410A | - - - | - - - | - - - | 35600 | 15.2 | 12.5 | 213185453 | North | Canada
ML14XC1S036-230C** | CHX35-42C--*+TDR | EL297UH090XV48C | R-410A | - - - | - - - | - - - | 35200 | 15.4 | 12.5 | 213185454 | North | Canada
ML14XC1S036-230C** | CHX35-42C--*+TDR | EL297UH110XE60C | R-410A | - - - | - - - | - - - | 35000 | 15.4 | 12.5 | 213433623 | North | Canada
ML14XC1S036-230C** | CHX35-42C--*+TDR | EL297UH110XV48C | R-410A | - - - | - - - | - - - | 35600 | 15.2 | 12.5 | 213185455 | North | Canada
ML14XC1S036-230C** | CHX35-42C--*+TDR | EL297UH110XV60C | R-410A | - - - | - - - | - - - | 35600 | 15.2 | 12.5 | 213182257 | North | Canada
ML14XC1S036-230C** | CHX35-42C--*+TDR | ML196UH090XE36C | R-410A | 33200 | 16 | 13.5 | 35200 | 14.7 | 12.2 | 205998700 | North | Canada
ML14XC1S036-230C** | CHX35-42C--*+TDR | ML196UH090XE48C | R-410A | 32600 | 16 | 13 | 35000 | 15.4 | 12.5 | 204505374 | North | Canada
ML14XC1S036-230C** | CHX35-42C--*+TDR | ML196UH090XE60C | R-410A | 33200 | 16 | 14 | 35000 | 15.4 | 13 | 205999078 | North | Canada
ML14XC1S036-230C** | CHX35-42C--*+TDR | ML196UH110XE60C | R-410A | 32600 | 16 | 13 | 35200 | 15.6 | 13 | 204505375 | North | Canada
ML14XC1S036-230C** | CHX35-42C--*+TDR | ML296UH090XV48C | R-410A | 32600 | 16 | 13 | 35800 | 15.2 | 12.5 | 204302053 | North | Canada
ML14XC1S036-230C** | CHX35-42C--*+TDR | ML296UH110XV60C | R-410A | 32600 | 16 | 13 | 35400 | 15.6 | 13 | 204289551 | North | Canada
ML14XC1S036-230C** | CHX35-42C--*+TDR | SL297UH080NV48C | R-410A | 33000 | 16 | 13 | 35400 | 15.2 | 12.5 | 204289557 | North | Canada
ML14XC1S036-230C** | CHX35-42C--*+TDR | SLP99UH090XV36C | R-410A | 32000 | 16 | 13 | 35600 | 15.2 | 12.5 | 205544038 | North | Canada
ML14XC1S036-230C** | CHX35-42C--*+TDR | SLP99UH090XV48C | R-410A | 32800 | 16 | 13 | 35200 | 15.4 | 12.5 | 205544040 | North | Canada
ML14XC1S036-230C** | CHX35-42C--*+TDR | SLP99UH110XV60C | R-410A | 32600 | 16 | 13 | 35800 | 15.2 | 12.5 | 205544041 | North | Canada
ML14XC1S036-230C** | CHX35-48B--*+TDR | - - - | R-410A | 32000 | 14.5 | 12.2 | 34200 | 13.5 | 11.5 | 204288802 | North | Canada
ML14XC1S036-230C** | CHX35-48B--*+TDR | EL195UH040NE36B | R-410A | 32200 | 16 | 13 | 34200 | 14.7 | 12.2 | 204289562 | North | Canada
ML14XC1S036-230C** | CHX35-48B--*+TDR | EL195UH060NE36B | R-410A | 31800 | 15.5 | 12.5 | 34200 | 14.7 | 12.2 | 204289563 | North | Canada
ML14XC1S036-230C** | CHX35-48B--*+TDR | EL196UH030XE36B | R-410A | 33000 | 15.5 | 12.5 | 34200 | 14.7 | 12.2 | 206907975 | North | Canada
ML14XC1S036-230C** | CHX35-48B--*+TDR | EL196UH070XE36B | R-410A | 32200 | 15.1 | 12.5 | 34200 | 14.7 | 12.2 | 204289565 | North | Canada
ML14XC1S036-230C** | CHX35-48B--*+TDR | EL297UH045XE36B | R-410A | - - - | - - - | - - - | 34200 | 14.7 | 12.2 | 213433624 | North | Canada
ML14XC1S036-230C** | CHX35-48B--*+TDR | EL297UH045XV36B | R-410A | - - - | - - - | - - - | 34800 | 14.4 | 12 | 213185456 | North | Canada
ML14XC1S036-230C** | CHX35-48B--*+TDR | EL297UH070XE36B | R-410A | - - - | - - - | - - - | 34400 | 14.7 | 12.2 | 213500147 | North | Canada
ML14XC1S036-230C** | CHX35-48B--*+TDR | EL297UH070XV36B | R-410A | - - - | - - - | - - - | 34800 | 14.7 | 12.2 | 213185457 | North | Canada
ML14XC1S036-230C** | CHX35-48B--*+TDR | EL297UH110XV60C | R-410A | - - - | - - - | - - - | 34800 | 14.4 | 12 | 213182258 | North | Canada
ML14XC1S036-230C** | CHX35-48B--*+TDR | ML196UH030XE36B | R-410A | 33000 | 15.5 | 12.5 | 34200 | 14.7 | 12.2 | 205999368 | North | Canada
ML14XC1S036-230C** | CHX35-48B--*+TDR | ML196UH070XE36B | R-410A | 32200 | 15.1 | 12.5 | 34200 | 14.7 | 12.2 | 204505377 | North | Canada
ML14XC1S036-230C** | CHX35-48B--*+TDR | ML196UH070XE48B | R-410A | 32600 | 16 | 13.5 | 34800 | 14.4 | 12.2 | 205998136 | North | Canada
ML14XC1S036-230C** | CHX35-48B--*+TDR | ML296UH045XV36B | R-410A | 32000 | 15.5 | 12.5 | 34800 | 14.4 | 12 | 204289579 | North | Canada
ML14XC1S036-230C** | CHX35-48B--*+TDR | ML296UH070XV36B | R-410A | 32200 | 15.5 | 12.5 | 34600 | 14.4 | 12 | 204289580 | North | Canada
ML14XC1S036-230C** | CHX35-48B--*+TDR | SL297UH040NV36B | R-410A | 32400 | 16 | 13 | 35000 | 14.7 | 12.2 | 204289584 | North | Canada
ML14XC1S036-230C** | CHX35-48B--*+TDR | SL297UH060NV36B | R-410A | 31400 | 15.5 | 12.5 | 34800 | 14.7 | 12.2 | 204289585 | North | Canada
ML14XC1S036-230C** | CHX35-48B--*+TDR | SLP99UH070XV36B | R-410A | 31600 | 15.5 | 12.5 | 34800 | 14.7 | 12.2 | 205544043 | North | Canada
ML14XC1S036-230C** | CHX35-48C--*+TDR | - - - | R-410A | 31400 | 14 | 12.2 | 34400 | 13.5 | 11.5 | 204288803 | North | Canada
ML14XC1S036-230C** | CHX35-48C--*+TDR | EL195UH080NE48C | R-410A | 32000 | 14.5 | 12.2 | 34600 | 14.7 | 12.2 | 204289587 | North | Canada
ML14XC1S036-230C** | CHX35-48C--*+TDR | EL195UH100NE60C | R-410A | 31600 | 15.5 | 12.5 | 34600 | 15.2 | 12.5 | 204289588 | North | Canada
ML14XC1S036-230C** | CHX35-48C--*+TDR | EL196UH090XE48C | R-410A | 32400 | 15.5 | 12.5 | 34800 | 15.2 | 12.5 | 204289589 | North | Canada
ML14XC1S036-230C** | CHX35-48C--*+TDR | EL196UH110XE60C | R-410A | 32400 | 16 | 13 | 34800 | 15.2 | 12.5 | 204289590 | North | Canada
ML14XC1S036-230C** | CHX35-48C--*+TDR | EL297UH090XE48C | R-410A | - - - | - - - | - - - | 34800 | 15.2 | 12.5 | 213500150 | North | Canada
ML14XC1S036-230C** | CHX35-48C--*+TDR | EL297UH090XV36C | R-410A | - - - | - - - | - - - | 35400 | 14.7 | 12.2 | 213185458 | North | Canada
ML14XC1S036-230C** | CHX35-48C--*+TDR | EL297UH090XV48C | R-410A | - - - | - - - | - - - | 35200 | 15.2 | 12.5 | 213185459 | North | Canada
ML14XC1S036-230C** | CHX35-48C--*+TDR | EL297UH110XE60C | R-410A | - - - | - - - | - - - | 34600 | 15.2 | 12.5 | 213433625 | North | Canada
ML14XC1S036-230C** | CHX35-48C--*+TDR | EL297UH110XV48C | R-410A | - - - | - - - | - - - | 35200 | 14.7 | 12.2 | 213185460 | North | Canada
ML14XC1S036-230C** | CHX35-48C--*+TDR | EL297UH110XV60C | R-410A | - - - | - - - | - - - | 35400 | 14.7 | 12.2 | 213182259 | North | Canada
ML14XC1S036-230C** | CHX35-48C--*+TDR | ML196UH090XE36C | R-410A | 32800 | 16 | 13.5 | 34800 | 14.7 | 12.2 | 205998701 | North | Canada
ML14XC1S036-230C** | CHX35-48C--*+TDR | ML196UH090XE48C | R-410A | 32400 | 15.5 | 12.5 | 34800 | 15.2 | 12.5 | 204505378 | North | Canada
ML14XC1S036-230C** | CHX35-48C--*+TDR | ML196UH090XE60C | R-410A | 33000 | 16 | 13.5 | 34600 | 15.4 | 12.5 | 205999079 | North | Canada
ML14XC1S036-230C** | CHX35-48C--*+TDR | ML196UH110XE60C | R-410A | 32400 | 16 | 13 | 34800 | 15.2 | 12.5 | 204505379 | North | Canada
ML14XC1S036-230C** | CHX35-48C--*+TDR | ML296UH090XV48C | R-410A | 32200 | 16 | 13.5 | 35600 | 14.7 | 12.2 | 204302056 | North | Canada
ML14XC1S036-230C** | CHX35-48C--*+TDR | ML296UH110XV60C | R-410A | 32400 | 16 | 13 | 35000 | 15.4 | 12.5 | 204289605 | North | Canada
ML14XC1S036-230C** | CHX35-48C--*+TDR | SL297UH080NV48C | R-410A | 32800 | 16 | 13 | 35200 | 15.2 | 12.5 | 204289611 | North | Canada
ML14XC1S036-230C** | CHX35-48C--*+TDR | SLP99UH090XV36C | R-410A | 31600 | 16 | 13 | 34800 | 15.2 | 13 | 205544044 | North | Canada
ML14XC1S036-230C** | CHX35-48C--*+TDR | SLP99UH090XV48C | R-410A | 32600 | 16 | 13 | 35200 | 15.2 | 12.5 | 205544046 | North | Canada
ML14XC1S036-230C** | CHX35-48C--*+TDR | SLP99UH110XV60C | R-410A | 32400 | 16 | 13 | 35600 | 14.7 | 12.2 | 205544047 | North | Canada
ML14XC1S036-230C** | CHX35-51/61C--*+TDR | - - - | R-410A | 32800 | 14.5 | 12.2 | 35000 | 13.8 | 11.7 | 204288804 | North | Canada
ML14XC1S036-230C** | CHX35-51/61C--*+TDR | EL195UH080NE48C | R-410A | 32400 | 15.1 | 12.2 | 35200 | 15.2 | 12.5 | 204289615 | North | Canada
ML14XC1S036-230C** | CHX35-51/61C--*+TDR | EL195UH100NE60C | R-410A | 32400 | 16 | 13 | 35200 | 15.4 | 12.5 | 204289616 | North | Canada
ML14XC1S036-230C** | CHX35-51/61C--*+TDR | EL196UH090XE48C | R-410A | 33000 | 16 | 13 | 35400 | 15.4 | 13 | 204289617 | North | Canada
ML14XC1S036-230C** | CHX35-51/61C--*+TDR | EL196UH110XE60C | R-410A | 33000 | 16 | 13 | 35600 | 15.6 | 13 | 204289618 | North | Canada
ML14XC1S036-230C** | CHX35-51/61C--*+TDR | EL297UH090XE48C | R-410A | - - - | - - - | - - - | 35200 | 15.4 | 13 | 213500151 | North | Canada
ML14XC1S036-230C** | CHX35-51/61C--*+TDR | EL297UH090XV36C | R-410A | - - - | - - - | - - - | 36000 | 15.4 | 13 | 213185461 | North | Canada
ML14XC1S036-230C** | CHX35-51/61C--*+TDR | EL297UH090XV48C | R-410A | - - - | - - - | - - - | 35800 | 15.4 | 13 | 213185462 | North | Canada
ML14XC1S036-230C** | CHX35-51/61C--*+TDR | EL297UH110XE60C | R-410A | - - - | - - - | - - - | 35200 | 15.4 | 13 | 213433626 | North | Canada
ML14XC1S036-230C** | CHX35-51/61C--*+TDR | EL297UH110XV48C | R-410A | - - - | - - - | - - - | 36000 | 15.4 | 13 | 213185463 | North | Canada
ML14XC1S036-230C** | CHX35-51/61C--*+TDR | EL297UH110XV60C | R-410A | - - - | - - - | - - - | 36000 | 15.4 | 13 | 213182260 | North | Canada
ML14XC1S036-230C** | CHX35-51/61C--*+TDR | ML196UH090XE36C | R-410A | 33200 | 16 | 13.5 | 35600 | 15.2 | 12.5 | 205998702 | North | Canada
ML14XC1S036-230C** | CHX35-51/61C--*+TDR | ML196UH090XE48C | R-410A | 33000 | 16 | 13 | 35400 | 15.4 | 13 | 204505380 | North | Canada
ML14XC1S036-230C** | CHX35-51/61C--*+TDR | ML196UH090XE60C | R-410A | 33200 | 17 | 14 | 35200 | 15.6 | 13 | 205999080 | North | Canada
ML14XC1S036-230C** | CHX35-51/61C--*+TDR | ML196UH110XE60C | R-410A | 33000 | 16 | 13 | 35600 | 15.6 | 13 | 204505381 | North | Canada
ML14XC1S036-230C** | CHX35-51/61C--*+TDR | ML296UH090XV48C | R-410A | 33000 | 16 | 13.5 | 36000 | 15.4 | 13 | 204302058 | North | Canada
ML14XC1S036-230C** | CHX35-51/61C--*+TDR | ML296UH110XV60C | R-410A | 33000 | 16 | 13 | 35800 | 15.8 | 13 | 204289633 | North | Canada
ML14XC1S036-230C** | CHX35-51/61C--*+TDR | SL297UH080NV48C | R-410A | 33200 | 16 | 13 | 35800 | 15.4 | 13 | 204289639 | North | Canada
ML14XC1S036-230C** | CHX35-51/61C--*+TDR | SLP99UH090XV36C | R-410A | 32400 | 16 | 13 | 36000 | 15.4 | 13 | 205544049 | North | Canada
ML14XC1S036-230C** | CHX35-51/61C--*+TDR | SLP99UH090XV48C | R-410A | 33000 | 16 | 13 | 35800 | 15.4 | 13 | 205544050 | North | Canada
ML14XC1S036-230C** | CHX35-51/61C--*+TDR | SLP99UH110XV60C | R-410A | 33000 | 16 | 13 | 36000 | 15.4 | 13 | 205544052 | North | Canada
ML14XC1S036-230C** | CK40CT-24B-0*+TDR | ML196UH070XE48B | R-410A | - - - | - - - | - - - | 33600 | 13.8 | 11.7 | 214628887 | North | Canada
ML14XC1S036-230C** | CK40CT-30/36B-0*+TDR | EL195UH040NE36B | R-410A | - - - | - - - | - - - | 32800 | 13.8 | 11.7 | 214628984 | North | Canada
ML14XC1S036-230C** | CK40CT-30/36B-0*+TDR | EL196UH030XE36B | R-410A | - - - | - - - | - - - | 33000 | 13.8 | 11.7 | 214628986 | North | Canada
ML14XC1S036-230C** | CK40CT-30/36B-0*+TDR | EL296UH045XE36B | R-410A | - - - | - - - | - - - | 32800 | 14.3 | 11.7 | 215730289 | North | Canada
ML14XC1S036-230C** | CK40CT-30/36B-0*+TDR | EL296UH045XV36B | R-410A | - - - | - - - | - - - | 33600 | 13.8 | 11.7 | 215730290 | North | Canada
ML14XC1S036-230C** | CK40CT-30/36B-0*+TDR | EL296UH070XE36B | R-410A | - - - | - - - | - - - | 32200 | 13.4 | 11.2 | 214628992 | North | Canada
ML14XC1S036-230C** | CK40CT-30/36B-0*+TDR | EL296UH070XV36B | R-410A | - - - | - - - | - - - | 33600 | 13.8 | 11.7 | 215730291 | North | Canada
ML14XC1S036-230C** | CK40CT-30/36B-0*+TDR | EL296UH110XV60C | R-410A | - - - | - - - | - - - | 33600 | 13.8 | 11.7 | 215730292 | North | Canada
ML14XC1S036-230C** | CK40CT-30/36B-0*+TDR | EL297UH045XE36B | R-410A | - - - | - - - | - - - | 32800 | 14.3 | 11.7 | 214628993 | North | Canada
ML14XC1S036-230C** | CK40CT-30/36B-0*+TDR | EL297UH045XV36B | R-410A | - - - | - - - | - - - | 33600 | 13.8 | 11.7 | 214628994 | North | Canada
ML14XC1S036-230C** | CK40CT-30/36B-0*+TDR | EL297UH070XV36B | R-410A | - - - | - - - | - - - | 33600 | 13.8 | 11.7 | 214628996 | North | Canada
ML14XC1S036-230C** | CK40CT-30/36B-0*+TDR | EL297UH110XV60C | R-410A | - - - | - - - | - - - | 33600 | 13.8 | 11.7 | 214628998 | North | Canada
ML14XC1S036-230C** | CK40CT-30/36B-0*+TDR | ML196UH030XE36B | R-410A | - - - | - - - | - - - | 33000 | 13.8 | 11.7 | 214629014 | North | Canada
ML14XC1S036-230C** | CK40CT-30/36B-0*+TDR | ML196UH070XE36B | R-410A | - - - | - - - | - - - | 31800 | 13.8 | 11.7 | 214629016 | North | Canada
ML14XC1S036-230C** | CK40CT-30/36B-0*+TDR | ML196UH070XE48B | R-410A | - - - | - - - | - - - | 33400 | 13.8 | 11.5 | 214629017 | North | Canada
ML14XC1S036-230C** | CK40CT-30/36B-0*+TDR | ML296UH045XV36B | R-410A | - - - | - - - | - - - | 33600 | 13.8 | 11.7 | 214629019 | North | Canada
ML14XC1S036-230C** | CK40CT-30/36B-0*+TDR | ML296UH070XV36B | R-410A | - - - | - - - | - - - | 33400 | 13.8 | 11.5 | 214629020 | North | Canada
ML14XC1S036-230C** | CK40CT-30/36B-0*+TDR | SL297UH040NV36B | R-410A | - - - | - - - | - - - | 33800 | 13.8 | 11.7 | 214629028 | North | Canada
ML14XC1S036-230C** | CK40CT-30/36B-0*+TDR | SL297UH060NV36B | R-410A | - - - | - - - | - - - | 33600 | 13.8 | 11.7 | 214629029 | North | Canada
ML14XC1S036-230C** | CK40CT-30/36B-0*+TDR | SLP99UH070XV36B | R-410A | - - - | - - - | - - - | 33600 | 13.8 | 11.7 | 214629031 | North | Canada
ML14XC1S036-230C** | CK40CT-30/36C-0*+TDR | EL195UH080NE48C | R-410A | - - - | - - - | - - - | 33000 | 14.4 | 12 | 214629034 | North | Canada
ML14XC1S036-230C** | CK40CT-30/36C-0*+TDR | EL195UH100NE60C | R-410A | - - - | - - - | - - - | 33000 | 14.4 | 12 | 214629035 | North | Canada
ML14XC1S036-230C** | CK40CT-30/36C-0*+TDR | EL196UH090XE48C | R-410A | - - - | - - - | - - - | 33200 | 14.4 | 12.2 | 214629037 | North | Canada
ML14XC1S036-230C** | CK40CT-30/36C-0*+TDR | EL196UH110XE60C | R-410A | - - - | - - - | - - - | 33200 | 14.7 | 12.2 | 214629038 | North | Canada
ML14XC1S036-230C** | CK40CT-30/36C-0*+TDR | EL296UH090XE48C | R-410A | - - - | - - - | - - - | 33200 | 14.4 | 12 | 215730293 | North | Canada
ML14XC1S036-230C** | CK40CT-30/36C-0*+TDR | EL296UH090XV36C | R-410A | - - - | - - - | - - - | 33800 | 14.4 | 12 | 215730294 | North | Canada
ML14XC1S036-230C** | CK40CT-30/36C-0*+TDR | EL296UH090XV48C | R-410A | - - - | - - - | - - - | 33600 | 14.4 | 12 | 215730295 | North | Canada
ML14XC1S036-230C** | CK40CT-30/36C-0*+TDR | EL296UH110XE60C | R-410A | - - - | - - - | - - - | 33200 | 14.4 | 12.2 | 215730296 | North | Canada
ML14XC1S036-230C** | CK40CT-30/36C-0*+TDR | EL296UH110XV48C | R-410A | - - - | - - - | - - - | 33600 | 14.4 | 12 | 215730297 | North | Canada
ML14XC1S036-230C** | CK40CT-30/36C-0*+TDR | EL296UH110XV60C | R-410A | - - - | - - - | - - - | 33800 | 14.4 | 12 | 215730298 | North | Canada
ML14XC1S036-230C** | CK40CT-30/36C-0*+TDR | EL297UH090XE48C | R-410A | - - - | - - - | - - - | 33200 | 14.4 | 12 | 214629045 | North | Canada
ML14XC1S036-230C** | CK40CT-30/36C-0*+TDR | EL297UH090XV36C | R-410A | - - - | - - - | - - - | 33800 | 14.4 | 12 | 214629046 | North | Canada
ML14XC1S036-230C** | CK40CT-30/36C-0*+TDR | EL297UH090XV48C | R-410A | - - - | - - - | - - - | 33600 | 14.4 | 12 | 214629048 | North | Canada
ML14XC1S036-230C** | CK40CT-30/36C-0*+TDR | EL297UH110XE60C | R-410A | - - - | - - - | - - - | 33200 | 14.4 | 12.2 | 214629049 | North | Canada
ML14XC1S036-230C** | CK40CT-30/36C-0*+TDR | EL297UH110XV48C | R-410A | - - - | - - - | - - - | 33600 | 14.4 | 12 | 214629051 | North | Canada
ML14XC1S036-230C** | CK40CT-30/36C-0*+TDR | EL297UH110XV60C | R-410A | - - - | - - - | - - - | 33800 | 14.4 | 12 | 214629052 | North | Canada
ML14XC1S036-230C** | CK40CT-30/36C-0*+TDR | ML196UH090XE36C | R-410A | - - - | - - - | - - - | 33400 | 14.4 | 12 | 214629063 | North | Canada
ML14XC1S036-230C** | CK40CT-30/36C-0*+TDR | ML196UH090XE48C | R-410A | - - - | - - - | - - - | 33200 | 14.4 | 12.2 | 214629065 | North | Canada
ML14XC1S036-230C** | CK40CT-30/36C-0*+TDR | ML196UH090XE60C | R-410A | - - - | - - - | - - - | 33200 | 14.7 | 12.2 | 214629067 | North | Canada
ML14XC1S036-230C** | CK40CT-30/36C-0*+TDR | ML196UH110XE60C | R-410A | - - - | - - - | - - - | 33200 | 14.7 | 12.2 | 214629068 | North | Canada
ML14XC1S036-230C** | CK40CT-30/36C-0*+TDR | SL297UH080NV48C | R-410A | - - - | - - - | - - - | 33600 | 14.4 | 12 | 214629070 | North | Canada
ML14XC1S036-230C** | CK40CT-30/36C-0*+TDR | SLP99UH090XV36C | R-410A | - - - | - - - | - - - | 33800 | 14.4 | 12 | 214629071 | North | Canada
ML14XC1S036-230C** | CK40CT-30/36C-0*+TDR | SLP99UH090XV48C | R-410A | - - - | - - - | - - - | 33600 | 14.4 | 12 | 214629073 | North | Canada
ML14XC1S036-230C** | CK40CT-30/36C-0*+TDR | SLP99UH110XV60C | R-410A | - - - | - - - | - - - | 34000 | 14.4 | 12 | 214629074 | North | Canada
ML14XC1S036-230C** | CK40CT-30B-0*+TDR | EL195UH040NE36B | R-410A | - - - | - - - | - - - | 33800 | 14.4 | 12.2 | 214628913 | North | Canada
ML14XC1S036-230C** | CK40CT-30B-0*+TDR | EL195UH060NE36B | R-410A | - - - | - - - | - - - | 33800 | 14.7 | 12.2 | 214628915 | North | Canada
ML14XC1S036-230C** | CK40CT-30B-0*+TDR | EL196UH030XE36B | R-410A | - - - | - - - | - - - | 34000 | 14.4 | 12.2 | 214628916 | North | Canada
ML14XC1S036-230C** | CK40CT-30B-0*+TDR | EL196UH070XE36B | R-410A | - - - | - - - | - - - | 34000 | 14.4 | 12.2 | 214628918 | North | Canada
ML14XC1S036-230C** | CK40CT-30B-0*+TDR | EL296UH045XE36B | R-410A | - - - | - - - | - - - | 33800 | 14.7 | 12.2 | 215730284 | North | Canada
ML14XC1S036-230C** | CK40CT-30B-0*+TDR | EL296UH045XV36B | R-410A | - - - | - - - | - - - | 34400 | 14.3 | 11.7 | 215730285 | North | Canada
ML14XC1S036-230C** | CK40CT-30B-0*+TDR | EL296UH070XE36B | R-410A | - - - | - - - | - - - | 34000 | 14.4 | 12 | 215730286 | North | Canada
ML14XC1S036-230C** | CK40CT-30B-0*+TDR | EL296UH070XV36B | R-410A | - - - | - - - | - - - | 34600 | 14.4 | 12.2 | 215730287 | North | Canada
ML14XC1S036-230C** | CK40CT-30B-0*+TDR | EL296UH110XV60C | R-410A | - - - | - - - | - - - | 34400 | 14.3 | 11.7 | 215730288 | North | Canada
ML14XC1S036-230C** | CK40CT-30B-0*+TDR | EL297UH045XE36B | R-410A | - - - | - - - | - - - | 33800 | 14.7 | 12.2 | 214628924 | North | Canada
ML14XC1S036-230C** | CK40CT-30B-0*+TDR | EL297UH045XV36B | R-410A | - - - | - - - | - - - | 34400 | 14.3 | 11.7 | 214628925 | North | Canada
ML14XC1S036-230C** | CK40CT-30B-0*+TDR | EL297UH070XE36B | R-410A | - - - | - - - | - - - | 34000 | 14.4 | 12 | 214628927 | North | Canada
ML14XC1S036-230C** | CK40CT-30B-0*+TDR | EL297UH070XV36B | R-410A | - - - | - - - | - - - | 34600 | 14.4 | 12.2 | 214628928 | North | Canada
ML14XC1S036-230C** | CK40CT-30B-0*+TDR | EL297UH110XV60C | R-410A | - - - | - - - | - - - | 34400 | 14.3 | 11.7 | 214628930 | North | Canada
ML14XC1S036-230C** | CK40CT-30B-0*+TDR | ML196UH030XE36B | R-410A | - - - | - - - | - - - | 34000 | 14.4 | 12.2 | 214628943 | North | Canada
ML14XC1S036-230C** | CK40CT-30B-0*+TDR | ML196UH070XE36B | R-410A | - - - | - - - | - - - | 34000 | 14.4 | 12.2 | 214628945 | North | Canada
ML14XC1S036-230C** | CK40CT-30B-0*+TDR | ML196UH070XE48B | R-410A | - - - | - - - | - - - | 34400 | 14.4 | 12 | 214628947 | North | Canada
ML14XC1S036-230C** | CK40CT-30B-0*+TDR | ML296UH045XV36B | R-410A | - - - | - - - | - - - | 34400 | 14.3 | 12 | 214628948 | North | Canada
ML14XC1S036-230C** | CK40CT-30B-0*+TDR | ML296UH070XV36B | R-410A | - - - | - - - | - - - | 34400 | 13.8 | 11.7 | 214628950 | North | Canada
ML14XC1S036-230C** | CK40CT-30B-0*+TDR | SL297UH040NV36B | R-410A | - - - | - - - | - - - | 34600 | 14.4 | 12.2 | 214628958 | North | Canada
ML14XC1S036-230C** | CK40CT-30B-0*+TDR | SL297UH060NV36B | R-410A | - - - | - - - | - - - | 34600 | 14.4 | 12.2 | 214628959 | North | Canada
ML14XC1S036-230C** | CK40CT-30B-0*+TDR | SLP99UH070XV36B | R-410A | - - - | - - - | - - - | 34600 | 14.4 | 12.2 | 214628961 | North | Canada
ML14XC1S036-230C** | CK40CT-36A-0*+TDR | - - - | R-410A | - - - | - - - | - - - | 34000 | 13.4 | 11.2 | 214629076 | North | Canada
ML14XC1S036-230C** | CK40CT-36B-0*+TDR | - - - | R-410A | - - - | - - - | - - - | 34000 | 13.4 | 11.2 | 214629100 | North | Canada
ML14XC1S036-230C** | CK40CT-36B-0*+TDR | EL195UH040NE36B | R-410A | - - - | - - - | - - - | 34200 | 14.7 | 12.2 | 214629103 | North | Canada
ML14XC1S036-230C** | CK40CT-36B-0*+TDR | EL195UH060NE36B | R-410A | - - - | - - - | - - - | 34200 | 14.7 | 12.2 | 214629104 | North | Canada
ML14XC1S036-230C** | CK40CT-36B-0*+TDR | EL196UH030XE36B | R-410A | - - - | - - - | - - - | 34200 | 14.7 | 12.2 | 214629106 | North | Canada
ML14XC1S036-230C** | CK40CT-36B-0*+TDR | EL196UH070XE36B | R-410A | - - - | - - - | - - - | 34200 | 14.7 | 12.2 | 214629107 | North | Canada
ML14XC1S036-230C** | CK40CT-36B-0*+TDR | EL296UH045XE36B | R-410A | - - - | - - - | - - - | 34200 | 14.7 | 12.2 | 215730299 | North | Canada
ML14XC1S036-230C** | CK40CT-36B-0*+TDR | EL296UH045XV36B | R-410A | - - - | - - - | - - - | 34800 | 14.4 | 12 | 215730300 | North | Canada
ML14XC1S036-230C** | CK40CT-36B-0*+TDR | EL296UH070XE36B | R-410A | - - - | - - - | - - - | 34400 | 14.7 | 12.2 | 215730301 | North | Canada
ML14XC1S036-230C** | CK40CT-36B-0*+TDR | EL296UH070XV36B | R-410A | - - - | - - - | - - - | 35000 | 14.7 | 12.2 | 215730302 | North | Canada
ML14XC1S036-230C** | CK40CT-36B-0*+TDR | EL296UH110XV60C | R-410A | - - - | - - - | - - - | 34800 | 14.4 | 12 | 215730303 | North | Canada
ML14XC1S036-230C** | CK40CT-36B-0*+TDR | EL297UH045XE36B | R-410A | - - - | - - - | - - - | 34200 | 14.7 | 12.2 | 214629110 | North | Canada
ML14XC1S036-230C** | CK40CT-36B-0*+TDR | EL297UH045XV36B | R-410A | - - - | - - - | - - - | 34800 | 14.4 | 12 | 214629112 | North | Canada
ML14XC1S036-230C** | CK40CT-36B-0*+TDR | EL297UH070XE36B | R-410A | - - - | - - - | - - - | 34400 | 14.7 | 12.2 | 214629113 | North | Canada
ML14XC1S036-230C** | CK40CT-36B-0*+TDR | EL297UH070XV36B | R-410A | - - - | - - - | - - - | 35000 | 14.7 | 12.2 | 214629115 | North | Canada
ML14XC1S036-230C** | CK40CT-36B-0*+TDR | EL297UH110XV60C | R-410A | - - - | - - - | - - - | 34800 | 14.4 | 12 | 214629116 | North | Canada
ML14XC1S036-230C** | CK40CT-36B-0*+TDR | ML196UH030XE36B | R-410A | - - - | - - - | - - - | 34200 | 14.7 | 12.2 | 214629128 | North | Canada
ML14XC1S036-230C** | CK40CT-36B-0*+TDR | ML196UH070XE36B | R-410A | - - - | - - - | - - - | 34200 | 14.7 | 12.2 | 214629129 | North | Canada
ML14XC1S036-230C** | CK40CT-36B-0*+TDR | ML196UH070XE48B | R-410A | - - - | - - - | - - - | 34800 | 14.4 | 12.2 | 214629131 | North | Canada
ML14XC1S036-230C** | CK40CT-36B-0*+TDR | ML296UH045XV36B | R-410A | - - - | - - - | - - - | 34800 | 14.4 | 12 | 214629132 | North | Canada
ML14XC1S036-230C** | CK40CT-36B-0*+TDR | ML296UH070XV36B | R-410A | - - - | - - - | - - - | 34800 | 14.4 | 12 | 214629134 | North | Canada
ML14XC1S036-230C** | CK40CT-36B-0*+TDR | SL297UH040NV36B | R-410A | - - - | - - - | - - - | 35000 | 14.7 | 12.2 | 214629140 | North | Canada
ML14XC1S036-230C** | CK40CT-36B-0*+TDR | SL297UH060NV36B | R-410A | - - - | - - - | - - - | 35000 | 14.7 | 12.2 | 214629141 | North | Canada
ML14XC1S036-230C** | CK40CT-36B-0*+TDR | SLP99UH070XV36B | R-410A | - - - | - - - | - - - | 35000 | 14.7 | 12.2 | 214629143 | North | Canada
ML14XC1S036-230C** | CK40CT-48B-0*+TDR | - - - | R-410A | - - - | - - - | - - - | 34600 | 13.8 | 11.5 | 214629144 | North | Canada
ML14XC1S036-230C** | CK40CT-48B-0*+TDR | EL195UH040NE36B | R-410A | - - - | - - - | - - - | 34400 | 14.7 | 12.2 | 214629147 | North | Canada
ML14XC1S036-230C** | CK40CT-48B-0*+TDR | EL195UH060NE36B | R-410A | - - - | - - - | - - - | 34800 | 14.7 | 12.2 | 214629149 | North | Canada
ML14XC1S036-230C** | CK40CT-48B-0*+TDR | EL196UH030XE36B | R-410A | - - - | - - - | - - - | 34600 | 14.7 | 12.2 | 214629150 | North | Canada
ML14XC1S036-230C** | CK40CT-48B-0*+TDR | EL196UH045XE36B | R-410A | - - - | - - - | - - - | 34400 | 14.7 | 12.2 | 214629152 | North | Canada
ML14XC1S036-230C** | CK40CT-48B-0*+TDR | EL196UH070XE36B | R-410A | - - - | - - - | - - - | 34400 | 14.7 | 12.2 | 214629154 | North | Canada
ML14XC1S036-230C** | CK40CT-48B-0*+TDR | EL296UH045XE36B | R-410A | - - - | - - - | - - - | 34600 | 14.7 | 12.2 | 215730304 | North | Canada
ML14XC1S036-230C** | CK40CT-48B-0*+TDR | EL296UH045XV36B | R-410A | - - - | - - - | - - - | 35200 | 14.4 | 12.2 | 215730305 | North | Canada
ML14XC1S036-230C** | CK40CT-48B-0*+TDR | EL296UH070XE36B | R-410A | - - - | - - - | - - - | 35000 | 14.7 | 12.2 | 215730306 | North | Canada
ML14XC1S036-230C** | CK40CT-48B-0*+TDR | EL296UH070XV36B | R-410A | - - - | - - - | - - - | 35400 | 14.7 | 12.2 | 215730307 | North | Canada
ML14XC1S036-230C** | CK40CT-48B-0*+TDR | EL296UH110XV60C | R-410A | - - - | - - - | - - - | 35200 | 14.4 | 12.2 | 215730308 | North | Canada
ML14XC1S036-230C** | CK40CT-48B-0*+TDR | EL297UH045XE36B | R-410A | - - - | - - - | - - - | 34600 | 14.7 | 12.2 | 214629156 | North | Canada
ML14XC1S036-230C** | CK40CT-48B-0*+TDR | EL297UH045XV36B | R-410A | - - - | - - - | - - - | 35200 | 14.4 | 12.2 | 214629157 | North | Canada
ML14XC1S036-230C** | CK40CT-48B-0*+TDR | EL297UH070XE36B | R-410A | - - - | - - - | - - - | 35000 | 14.7 | 12.2 | 214629159 | North | Canada
ML14XC1S036-230C** | CK40CT-48B-0*+TDR | EL297UH070XV36B | R-410A | - - - | - - - | - - - | 35400 | 14.7 | 12.2 | 214629160 | North | Canada
ML14XC1S036-230C** | CK40CT-48B-0*+TDR | EL297UH110XV60C | R-410A | - - - | - - - | - - - | 35200 | 14.4 | 12.2 | 214629162 | North | Canada
ML14XC1S036-230C** | CK40CT-48B-0*+TDR | ML196UH030XE36B | R-410A | - - - | - - - | - - - | 34600 | 14.7 | 12.2 | 214629169 | North | Canada
ML14XC1S036-230C** | CK40CT-48B-0*+TDR | ML196UH045XE36B | R-410A | - - - | - - - | - - - | 34400 | 14.7 | 12.2 | 214629171 | North | Canada
ML14XC1S036-230C** | CK40CT-48B-0*+TDR | ML196UH070XE36B | R-410A | - - - | - - - | - - - | 34400 | 14.7 | 12.2 | 214629172 | North | Canada
ML14XC1S036-230C** | CK40CT-48B-0*+TDR | ML196UH070XE48B | R-410A | - - - | - - - | - - - | 35200 | 14.4 | 12.2 | 214629174 | North | Canada
ML14XC1S036-230C** | CK40CT-48B-0*+TDR | ML296UH045XV36B | R-410A | - - - | - - - | - - - | 35200 | 14.7 | 12.2 | 214629175 | North | Canada
ML14XC1S036-230C** | CK40CT-48B-0*+TDR | ML296UH070XV36B | R-410A | - - - | - - - | - - - | 35200 | 14.4 | 12.2 | 214629177 | North | Canada
ML14XC1S036-230C** | CK40CT-48B-0*+TDR | SL297UH040NV36B | R-410A | - - - | - - - | - - - | 35400 | 14.7 | 12.2 | 214629180 | North | Canada
ML14XC1S036-230C** | CK40CT-48B-0*+TDR | SL297UH060NV36B | R-410A | - - - | - - - | - - - | 35400 | 14.7 | 12.2 | 214629182 | North | Canada
ML14XC1S036-230C** | CK40CT-48B-0*+TDR | SLP99UH070XV36B | R-410A | - - - | - - - | - - - | 35400 | 14.7 | 12.2 | 214629183 | North | Canada
ML14XC1S036-230C** | CK40CT-48C-0*+TDR | - - - | R-410A | - - - | - - - | - - - | 34600 | 13.8 | 11.5 | 214629185 | North | Canada
ML14XC1S036-230C** | CK40CT-48C-0*+TDR | EL195UH080NE48C | R-410A | - - - | - - - | - - - | 34800 | 14.7 | 12.2 | 214629186 | North | Canada
ML14XC1S036-230C** | CK40CT-48C-0*+TDR | EL195UH100NE60C | R-410A | - - - | - - - | - - - | 35000 | 15.4 | 12.5 | 214632846 | North | Canada
ML14XC1S036-230C** | CK40CT-48C-0*+TDR | EL196UH090XE48C | R-410A | - - - | - - - | - - - | 35200 | 15.4 | 13 | 214632847 | North | Canada
ML14XC1S036-230C** | CK40CT-48C-0*+TDR | EL196UH110XE60C | R-410A | - - - | - - - | - - - | 35200 | 15.4 | 13 | 214632848 | North | Canada
ML14XC1S036-230C** | CK40CT-48C-0*+TDR | EL296UH090XE48C | R-410A | - - - | - - - | - - - | 34600 | 15.4 | 12.5 | 215730658 | North | Canada
ML14XC1S036-230C** | CK40CT-48C-0*+TDR | EL296UH090XV36C | R-410A | - - - | - - - | - - - | 35400 | 15.2 | 12.5 | 215730659 | North | Canada
ML14XC1S036-230C** | CK40CT-48C-0*+TDR | EL296UH090XV48C | R-410A | - - - | - - - | - - - | 35200 | 15.4 | 12.5 | 215730660 | North | Canada
ML14XC1S036-230C** | CK40CT-48C-0*+TDR | EL296UH110XE60C | R-410A | - - - | - - - | - - - | 35000 | 15.4 | 12.5 | 215730661 | North | Canada
ML14XC1S036-230C** | CK40CT-48C-0*+TDR | EL296UH110XV48C | R-410A | - - - | - - - | - - - | 35400 | 15.4 | 12.5 | 215730662 | North | Canada
ML14XC1S036-230C** | CK40CT-48C-0*+TDR | EL296UH110XV60C | R-410A | - - - | - - - | - - - | 35400 | 15.2 | 12.5 | 215730663 | North | Canada
ML14XC1S036-230C** | CK40CT-48C-0*+TDR | EL297UH090XE48C | R-410A | - - - | - - - | - - - | 34600 | 15.4 | 12.5 | 214632852 | North | Canada
ML14XC1S036-230C** | CK40CT-48C-0*+TDR | EL297UH090XV36C | R-410A | - - - | - - - | - - - | 35400 | 15.2 | 12.5 | 214632853 | North | Canada
ML14XC1S036-230C** | CK40CT-48C-0*+TDR | EL297UH090XV48C | R-410A | - - - | - - - | - - - | 35200 | 15.4 | 12.5 | 214632854 | North | Canada
ML14XC1S036-230C** | CK40CT-48C-0*+TDR | EL297UH110XE60C | R-410A | - - - | - - - | - - - | 35000 | 15.4 | 12.5 | 214632855 | North | Canada
ML14XC1S036-230C** | CK40CT-48C-0*+TDR | EL297UH110XV48C | R-410A | - - - | - - - | - - - | 35400 | 15.4 | 12.5 | 214632856 | North | Canada
ML14XC1S036-230C** | CK40CT-48C-0*+TDR | EL297UH110XV60C | R-410A | - - - | - - - | - - - | 35400 | 15.2 | 12.5 | 214632857 | North | Canada
ML14XC1S036-230C** | CK40CT-48C-0*+TDR | ML196UH090XE36C | R-410A | - - - | - - - | - - - | 35200 | 15.2 | 12.5 | 214632865 | North | Canada
ML14XC1S036-230C** | CK40CT-48C-0*+TDR | ML196UH090XE48C | R-410A | - - - | - - - | - - - | 35200 | 15.4 | 13 | 214632866 | North | Canada
ML14XC1S036-230C** | CK40CT-48C-0*+TDR | ML196UH090XE60C | R-410A | - - - | - - - | - - - | 35000 | 15.6 | 13 | 214632867 | North | Canada
ML14XC1S036-230C** | CK40CT-48C-0*+TDR | ML196UH110XE60C | R-410A | - - - | - - - | - - - | 35200 | 15.4 | 13 | 214632868 | North | Canada
ML14XC1S036-230C** | CK40CT-48C-0*+TDR | ML296UH090XV48C | R-410A | - - - | - - - | - - - | 35800 | 15.4 | 12.5 | 214632869 | North | Canada
ML14XC1S036-230C** | CK40CT-48C-0*+TDR | ML296UH110XV60C | R-410A | - - - | - - - | - - - | 35200 | 15.6 | 13 | 214632870 | North | Canada
ML14XC1S036-230C** | CK40CT-48C-0*+TDR | SL297UH080NV48C | R-410A | - - - | - - - | - - - | 35400 | 15.4 | 12.5 | 214632877 | North | Canada
ML14XC1S036-230C** | CK40CT-48C-0*+TDR | SLP99UH090XV36C | R-410A | - - - | - - - | - - - | 35400 | 15.2 | 12.5 | 214632878 | North | Canada
ML14XC1S036-230C** | CK40CT-48C-0*+TDR | SLP99UH090XV48C | R-410A | - - - | - - - | - - - | 35200 | 15.4 | 12.5 | 214632879 | North | Canada
ML14XC1S036-230C** | CK40CT-48C-0*+TDR | SLP99UH110XV60C | R-410A | - - - | - - - | - - - | 35800 | 15.4 | 12.5 | 214632880 | North | Canada
ML14XC1S036-230C** | CK40CT-49C-0*+TDR | - - - | R-410A | - - - | - - - | - - - | 34800 | 13.8 | 11.7 | 214629195 | North | Canada
ML14XC1S036-230C** | CK40CT-49C-0*+TDR | EL195UH080NE48C | R-410A | - - - | - - - | - - - | 35000 | 15.2 | 12.5 | 214632882 | North | Canada
ML14XC1S036-230C** | CK40CT-49C-0*+TDR | EL195UH100NE60C | R-410A | - - - | - - - | - - - | 35400 | 15.4 | 13 | 214632883 | North | Canada
ML14XC1S036-230C** | CK40CT-49C-0*+TDR | EL196UH090XE48C | R-410A | - - - | - - - | - - - | 35400 | 15.6 | 13 | 214632884 | North | Canada
ML14XC1S036-230C** | CK40CT-49C-0*+TDR | EL196UH110XE60C | R-410A | - - - | - - - | - - - | 35600 | 15.6 | 13 | 214632885 | North | Canada
ML14XC1S036-230C** | CK40CT-49C-0*+TDR | EL296UH090XE48C | R-410A | - - - | - - - | - - - | 35000 | 15.4 | 13 | 215730664 | North | Canada
ML14XC1S036-230C** | CK40CT-49C-0*+TDR | EL296UH090XV36C | R-410A | - - - | - - - | - - - | 35800 | 15.4 | 13 | 215730665 | North | Canada
ML14XC1S036-230C** | CK40CT-49C-0*+TDR | EL296UH090XV48C | R-410A | - - - | - - - | - - - | 35600 | 15.4 | 13 | 215730666 | North | Canada
ML14XC1S036-230C** | CK40CT-49C-0*+TDR | EL296UH110XE60C | R-410A | - - - | - - - | - - - | 35400 | 15.6 | 13 | 215730667 | North | Canada
ML14XC1S036-230C** | CK40CT-49C-0*+TDR | EL296UH110XV48C | R-410A | - - - | - - - | - - - | 35800 | 15.4 | 13 | 215730668 | North | Canada
ML14XC1S036-230C** | CK40CT-49C-0*+TDR | EL296UH110XV60C | R-410A | - - - | - - - | - - - | 35800 | 15.4 | 13 | 215730669 | North | Canada
ML14XC1S036-230C** | CK40CT-49C-0*+TDR | EL297UH090XE48C | R-410A | - - - | - - - | - - - | 35000 | 15.4 | 13 | 214632889 | North | Canada
ML14XC1S036-230C** | CK40CT-49C-0*+TDR | EL297UH090XV36C | R-410A | - - - | - - - | - - - | 35800 | 15.4 | 13 | 214632890 | North | Canada
ML14XC1S036-230C** | CK40CT-49C-0*+TDR | EL297UH090XV48C | R-410A | - - - | - - - | - - - | 35600 | 15.4 | 13 | 214632891 | North | Canada
ML14XC1S036-230C** | CK40CT-49C-0*+TDR | EL297UH110XE60C | R-410A | - - - | - - - | - - - | 35400 | 15.6 | 13 | 214632892 | North | Canada
ML14XC1S036-230C** | CK40CT-49C-0*+TDR | EL297UH110XV48C | R-410A | - - - | - - - | - - - | 35800 | 15.4 | 13 | 214632893 | North | Canada
ML14XC1S036-230C** | CK40CT-49C-0*+TDR | EL297UH110XV60C | R-410A | - - - | - - - | - - - | 35800 | 15.4 | 13 | 214632894 | North | Canada
ML14XC1S036-230C** | CK40CT-49C-0*+TDR | ML196UH090XE36C | R-410A | - - - | - - - | - - - | 35600 | 15.4 | 12.5 | 214632902 | North | Canada
ML14XC1S036-230C** | CK40CT-49C-0*+TDR | ML196UH090XE48C | R-410A | - - - | - - - | - - - | 35400 | 15.6 | 13 | 214632903 | North | Canada
ML14XC1S036-230C** | CK40CT-49C-0*+TDR | ML196UH090XE60C | R-410A | - - - | - - - | - - - | 35200 | 15.4 | 13 | 214632904 | North | Canada
ML14XC1S036-230C** | CK40CT-49C-0*+TDR | ML196UH110XE60C | R-410A | - - - | - - - | - - - | 35600 | 15.6 | 13 | 214632905 | North | Canada
ML14XC1S036-230C** | CK40CT-49C-0*+TDR | ML296UH090XV48C | R-410A | - - - | - - - | - - - | 36000 | 15.4 | 13 | 214632906 | North | Canada
ML14XC1S036-230C** | CK40CT-49C-0*+TDR | ML296UH110XV60C | R-410A | - - - | - - - | - - - | 35600 | 15.8 | 13 | 214632907 | North | Canada
ML14XC1S036-230C** | CK40CT-49C-0*+TDR | SL297UH080NV48C | R-410A | - - - | - - - | - - - | 35800 | 15.4 | 13 | 214632914 | North | Canada
ML14XC1S036-230C** | CK40CT-49C-0*+TDR | SLP99UH090XV36C | R-410A | - - - | - - - | - - - | 35800 | 15.4 | 13 | 214632915 | North | Canada
ML14XC1S036-230C** | CK40CT-49C-0*+TDR | SLP99UH090XV48C | R-410A | - - - | - - - | - - - | 35600 | 15.4 | 13 | 214632916 | North | Canada
ML14XC1S036-230C** | CK40CT-49C-0*+TDR | SLP99UH110XV60C | R-410A | - - - | - - - | - - - | 36000 | 15.6 | 13 | 214632917 | North | Canada
ML14XC1S036-230C** | CK40CT-50/60C-0*+TDR | - - - | R-410A | - - - | - - - | - - - | 34400 | 13.5 | 11.5 | 214629204 | North | Canada
ML14XC1S036-230C** | CK40CT-50/60C-0*+TDR | EL195UH080NE48C | R-410A | - - - | - - - | - - - | 34600 | 14.7 | 12.2 | 214629207 | North | Canada
ML14XC1S036-230C** | CK40CT-50/60C-0*+TDR | EL195UH100NE60C | R-410A | - - - | - - - | - - - | 34600 | 15.2 | 12.5 | 214632918 | North | Canada
ML14XC1S036-230C** | CK40CT-50/60C-0*+TDR | EL196UH090XE48C | R-410A | - - - | - - - | - - - | 34800 | 15.2 | 12.5 | 214632919 | North | Canada
ML14XC1S036-230C** | CK40CT-50/60C-0*+TDR | EL196UH110XE60C | R-410A | - - - | - - - | - - - | 34800 | 15.2 | 12.5 | 214632920 | North | Canada
ML14XC1S036-230C** | CK40CT-50/60C-0*+TDR | EL296UH090XE48C | R-410A | - - - | - - - | - - - | 35000 | 15.2 | 12.5 | 215730670 | North | Canada
ML14XC1S036-230C** | CK40CT-50/60C-0*+TDR | EL296UH090XV36C | R-410A | - - - | - - - | - - - | 34600 | 15.2 | 12.5 | 215730671 | North | Canada
ML14XC1S036-230C** | CK40CT-50/60C-0*+TDR | EL296UH090XV48C | R-410A | - - - | - - - | - - - | 35000 | 15.2 | 12.5 | 215730672 | North | Canada
ML14XC1S036-230C** | CK40CT-50/60C-0*+TDR | EL296UH110XE60C | R-410A | - - - | - - - | - - - | 34600 | 15.2 | 12.5 | 215730673 | North | Canada
ML14XC1S036-230C** | CK40CT-50/60C-0*+TDR | EL296UH110XV48C | R-410A | - - - | - - - | - - - | 34200 | 15.2 | 12.5 | 215730674 | North | Canada
ML14XC1S036-230C** | CK40CT-50/60C-0*+TDR | EL296UH110XV60C | R-410A | - - - | - - - | - - - | 34600 | 15.2 | 12.5 | 215730675 | North | Canada
ML14XC1S036-230C** | CK40CT-50/60C-0*+TDR | EL297UH090XE48C | R-410A | - - - | - - - | - - - | 35000 | 15.2 | 12.5 | 214632924 | North | Canada
ML14XC1S036-230C** | CK40CT-50/60C-0*+TDR | EL297UH090XV36C | R-410A | - - - | - - - | - - - | 34600 | 15.2 | 12.5 | 214632925 | North | Canada
ML14XC1S036-230C** | CK40CT-50/60C-0*+TDR | EL297UH090XV48C | R-410A | - - - | - - - | - - - | 35000 | 15.2 | 12.5 | 214632926 | North | Canada
ML14XC1S036-230C** | CK40CT-50/60C-0*+TDR | EL297UH110XE60C | R-410A | - - - | - - - | - - - | 34600 | 15.2 | 12.5 | 214632927 | North | Canada
ML14XC1S036-230C** | CK40CT-50/60C-0*+TDR | EL297UH110XV48C | R-410A | - - - | - - - | - - - | 34200 | 15.2 | 12.5 | 214632928 | North | Canada
ML14XC1S036-230C** | CK40CT-50/60C-0*+TDR | EL297UH110XV60C | R-410A | - - - | - - - | - - - | 34600 | 15.2 | 12.5 | 214632929 | North | Canada
ML14XC1S036-230C** | CK40CT-50/60C-0*+TDR | ML196UH090XE36C | R-410A | - - - | - - - | - - - | 34800 | 14.7 | 12.2 | 214629214 | North | Canada
ML14XC1S036-230C** | CK40CT-50/60C-0*+TDR | ML196UH090XE48C | R-410A | - - - | - - - | - - - | 34800 | 15.2 | 12.5 | 214632936 | North | Canada
ML14XC1S036-230C** | CK40CT-50/60C-0*+TDR | ML196UH090XE60C | R-410A | - - - | - - - | - - - | 34600 | 15.2 | 12.5 | 214632937 | North | Canada
ML14XC1S036-230C** | CK40CT-50/60C-0*+TDR | ML196UH110XE60C | R-410A | - - - | - - - | - - - | 34800 | 15.2 | 12.5 | 214632938 | North | Canada
ML14XC1S036-230C** | CK40CT-50/60C-0*+TDR | ML296UH090XV48C | R-410A | - - - | - - - | - - - | 34600 | 15.2 | 13 | 214632939 | North | Canada
ML14XC1S036-230C** | CK40CT-50/60C-0*+TDR | ML296UH110XV60C | R-410A | - - - | - - - | - - - | 35000 | 15.4 | 12.5 | 214632940 | North | Canada
ML14XC1S036-230C** | CK40CT-50/60C-0*+TDR | SL297UH080NV48C | R-410A | - - - | - - - | - - - | 35200 | 15.2 | 12.5 | 214632943 | North | Canada
ML14XC1S036-230C** | CK40CT-50/60C-0*+TDR | SLP99UH090XV36C | R-410A | - - - | - - - | - - - | 35200 | 14.7 | 12.2 | 214629223 | North | Canada
ML14XC1S036-230C** | CK40CT-50/60C-0*+TDR | SLP99UH090XV48C | R-410A | - - - | - - - | - - - | 35000 | 15.2 | 12.5 | 214632944 | North | Canada
ML14XC1S036-230C** | CK40CT-50/60C-0*+TDR | SLP99UH110XV60C | R-410A | - - - | - - - | - - - | 35400 | 15.2 | 12.5 | 214632945 | North | Canada
ML14XC1S036-230C** | CK40CT-60C-0*+TDR | ML196UH090XE36C | R-410A | - - - | - - - | - - - | 36000 | 15.4 | 13 | 214632947 | North | Canada
ML14XC1S036-230C** | CK40CT-60C-0*+TDR | ML196UH090XE60C | R-410A | - - - | - - - | - - - | 35600 | 15.8 | 13 | 214632948 | North | Canada
ML14XC1S036-230C** | CK40DT-30/36B-0*+TDR | EL296DF045XV36B | R-410A | - - - | - - - | - - - | 34400 | 13.8 | 12 | 215730309 | North | Canada
ML14XC1S036-230C** | CK40DT-30/36B-0*+TDR | EL296DF070XV48B | R-410A | - - - | - - - | - - - | 34200 | 13.5 | 11.5 | 215730310 | North | Canada
ML14XC1S036-230C** | CK40DT-30/36B-0*+TDR | EL297DF045XV36B | R-410A | - - - | - - - | - - - | 34400 | 13.8 | 12 | 214629227 | North | Canada
ML14XC1S036-230C** | CK40DT-30/36B-0*+TDR | EL297DF070XV48B | R-410A | - - - | - - - | - - - | 34200 | 13.5 | 11.5 | 214629228 | North | Canada
ML14XC1S036-230C** | CK40DT-30/36B-0*+TDR | ML196DF070XE48B | R-410A | - - - | - - - | - - - | 34200 | 13.8 | 12 | 214629234 | North | Canada
ML14XC1S036-230C** | CK40DT-30/36B-0*+TDR | ML296DF045XV36B | R-410A | - - - | - - - | - - - | 34200 | 13.5 | 11.5 | 214629236 | North | Canada
ML14XC1S036-230C** | CK40DT-30/36B-0*+TDR | ML296DF070XV48B | R-410A | - - - | - - - | - - - | 34400 | 13.8 | 12 | 214629237 | North | Canada
ML14XC1S036-230C** | CK40DT-30/36B-0*+TDR | SLP99DF070XV36B | R-410A | - - - | - - - | - - - | 34400 | 13.8 | 12 | 214629242 | North | Canada
ML14XC1S036-230C** | CK40DT-30/36C-0*+TDR | EL296DF090XE48C | R-410A | - - - | - - - | - - - | 34600 | 14.7 | 12.5 | 215730311 | North | Canada
ML14XC1S036-230C** | CK40DT-30/36C-0*+TDR | EL296DF090XV60C | R-410A | - - - | - - - | - - - | 34800 | 14.4 | 12.2 | 215730312 | North | Canada
ML14XC1S036-230C** | CK40DT-30/36C-0*+TDR | EL296DF110XV60C | R-410A | - - - | - - - | - - - | 34600 | 14.3 | 12 | 215730313 | North | Canada
ML14XC1S036-230C** | CK40DT-30/36C-0*+TDR | EL297DF090XE48C | R-410A | - - - | - - - | - - - | 34600 | 14.7 | 12.5 | 214629243 | North | Canada
ML14XC1S036-230C** | CK40DT-30/36C-0*+TDR | EL297DF090XV60C | R-410A | - - - | - - - | - - - | 34800 | 14.4 | 12.2 | 214629245 | North | Canada
ML14XC1S036-230C** | CK40DT-30/36C-0*+TDR | EL297DF110XV60C | R-410A | - - - | - - - | - - - | 34600 | 14.3 | 12 | 214629246 | North | Canada
ML14XC1S036-230C** | CK40DT-30/36C-0*+TDR | ML196DF090XE48C | R-410A | - - - | - - - | - - - | 34600 | 14.7 | 12.5 | 214629252 | North | Canada
ML14XC1S036-230C** | CK40DT-30/36C-0*+TDR | ML196DF110XE60C | R-410A | - - - | - - - | - - - | 34800 | 14.7 | 12.5 | 214629253 | North | Canada
ML14XC1S036-230C** | CK40DT-30/36C-0*+TDR | ML296DF090XV60C | R-410A | - - - | - - - | - - - | 34600 | 14.4 | 12.5 | 214629255 | North | Canada
ML14XC1S036-230C** | CK40DT-30/36C-0*+TDR | SLP99DF090XV36C | R-410A | - - - | - - - | - - - | 34600 | 14.4 | 12.5 | 214629259 | North | Canada
ML14XC1S036-230C** | CK40DT-30/36C-0*+TDR | SLP99DF090XV48C | R-410A | - - - | - - - | - - - | 34400 | 14.4 | 12.2 | 214629261 | North | Canada
ML14XC1S036-230C** | CK40DT-30/36C-0*+TDR | SLP99DF090XV60C | R-410A | - - - | - - - | - - - | 34600 | 14.4 | 12.2 | 214629263 | North | Canada
ML14XC1S036-230C** | CK40DT-30/36C-0*+TDR | SLP99DF110XV60C | R-410A | - - - | - - - | - - - | 34600 | 14.3 | 12 | 214629264 | North | Canada
ML14XC1S036-230C** | CK40DT-42B-0*+TDR | - - - | R-410A | - - - | - - - | - - - | 34400 | 13.5 | 11.5 | 214629265 | North | Canada
ML14XC1S036-230C** | CK40DT-42B-0*+TDR | EL296DF045XV36B | R-410A | - - - | - - - | - - - | 35000 | 14.3 | 12.2 | 215730314 | North | Canada
ML14XC1S036-230C** | CK40DT-42B-0*+TDR | EL296DF070XV48B | R-410A | - - - | - - - | - - - | 35000 | 13.8 | 12 | 215730315 | North | Canada
ML14XC1S036-230C** | CK40DT-42B-0*+TDR | EL297DF045XV36B | R-410A | - - - | - - - | - - - | 35000 | 14.3 | 12.2 | 214629268 | North | Canada
ML14XC1S036-230C** | CK40DT-42B-0*+TDR | EL297DF070XV48B | R-410A | - - - | - - - | - - - | 35000 | 13.8 | 12 | 214629270 | North | Canada
ML14XC1S036-230C** | CK40DT-42B-0*+TDR | ML196DF045XE36B | R-410A | - - - | - - - | - - - | 34400 | 14.7 | 12.5 | 214629278 | North | Canada
ML14XC1S036-230C** | CK40DT-42B-0*+TDR | ML196DF070XE48B | R-410A | - - - | - - - | - - - | 35000 | 14.3 | 12.2 | 214629279 | North | Canada
ML14XC1S036-230C** | CK40DT-42B-0*+TDR | ML296DF045XV36B | R-410A | - - - | - - - | - - - | 34800 | 13.8 | 12 | 214629281 | North | Canada
ML14XC1S036-230C** | CK40DT-42B-0*+TDR | ML296DF070XV48B | R-410A | - - - | - - - | - - - | 35000 | 14.3 | 12.2 | 214629282 | North | Canada
ML14XC1S036-230C** | CK40DT-42B-0*+TDR | ML296DF090XV60C | R-410A | - - - | - - - | - - - | 35200 | 14.4 | 12.5 | 214629284 | North | Canada
ML14XC1S036-230C** | CK40DT-42B-0*+TDR | SLP99DF070XV36B | R-410A | - - - | - - - | - - - | 35000 | 14.4 | 12.2 | 214629288 | North | Canada
ML14XC1S036-230C** | CK40DT-48C-0*+TDR | - - - | R-410A | - - - | - - - | - - - | 34200 | 13.4 | 11.5 | 214629289 | North | Canada
ML14XC1S036-230C** | CK40DT-48C-0*+TDR | EL296DF090XE48C | R-410A | - - - | - - - | - - - | 35000 | 14.7 | 12.5 | 215730316 | North | Canada
ML14XC1S036-230C** | CK40DT-48C-0*+TDR | EL296DF090XV60C | R-410A | - - - | - - - | - - - | 35400 | 14.4 | 12.5 | 215730317 | North | Canada
ML14XC1S036-230C** | CK40DT-48C-0*+TDR | EL296DF110XV60C | R-410A | - - - | - - - | - - - | 35200 | 14.4 | 12.5 | 215730318 | North | Canada
ML14XC1S036-230C** | CK40DT-48C-0*+TDR | EL297DF090XE48C | R-410A | - - - | - - - | - - - | 35000 | 14.7 | 12.5 | 214629291 | North | Canada
ML14XC1S036-230C** | CK40DT-48C-0*+TDR | EL297DF090XV60C | R-410A | - - - | - - - | - - - | 35400 | 14.4 | 12.5 | 214629292 | North | Canada
ML14XC1S036-230C** | CK40DT-48C-0*+TDR | EL297DF110XV60C | R-410A | - - - | - - - | - - - | 35200 | 14.4 | 12.5 | 214629294 | North | Canada
ML14XC1S036-230C** | CK40DT-48C-0*+TDR | ML196DF090XE48C | R-410A | - - - | - - - | - - - | 35400 | 14.7 | 12.5 | 214629299 | North | Canada
ML14XC1S036-230C** | CK40DT-48C-0*+TDR | ML196DF110XE60C | R-410A | - - - | - - - | - - - | 34800 | 14.7 | 12.5 | 214629300 | North | Canada
ML14XC1S036-230C** | CK40DT-48C-0*+TDR | ML296DF090XV60C | R-410A | - - - | - - - | - - - | 35200 | 14.7 | 12.5 | 214629302 | North | Canada
ML14XC1S036-230C** | CK40DT-48C-0*+TDR | SLP99DF090XV36C | R-410A | - - - | - - - | - - - | 35200 | 14.7 | 12.5 | 214629305 | North | Canada
ML14XC1S036-230C** | CK40DT-48C-0*+TDR | SLP99DF090XV48C | R-410A | - - - | - - - | - - - | 35000 | 14.4 | 12.5 | 214629306 | North | Canada
ML14XC1S036-230C** | CK40DT-48C-0*+TDR | SLP99DF090XV60C | R-410A | - - - | - - - | - - - | 35200 | 14.4 | 12.5 | 214629308 | North | Canada
ML14XC1S036-230C** | CK40DT-48C-0*+TDR | SLP99DF110XV60C | R-410A | - - - | - - - | - - - | 35200 | 14.4 | 12.5 | 214629309 | North | Canada
ML14XC1S036-230C** | CK40DT-50/60C-0*+TDR | - - - | R-410A | - - - | - - - | - - - | 34400 | 13.5 | 11.5 | 214629311 | North | Canada
ML14XC1S036-230C** | CK40DT-50/60C-0*+TDR | ML196DF090XE48C | R-410A | - - - | - - - | - - - | 35400 | 15.2 | 12.5 | 214632952 | North | Canada
ML14XC1S036-230C** | CK40DT-50/60C-0*+TDR | ML196DF110XE60C | R-410A | - - - | - - - | - - - | 35000 | 15.4 | 12.5 | 214632953 | North | Canada
ML14XC1S036-230C** | CK40HT-24B-0*+TDR | EL196UH030XE36B | R-410A | - - - | - - - | - - - | 33000 | 13.8 | 11.7 | 214629327 | North | Canada
ML14XC1S036-230C** | CK40HT-24B-0*+TDR | ML196UH030XE36B | R-410A | - - - | - - - | - - - | 33000 | 13.8 | 11.7 | 214629333 | North | Canada
ML14XC1S036-230C** | CK40HT-24B-0*+TDR | ML196UH070XE48B | R-410A | - - - | - - - | - - - | 33400 | 13.8 | 11.5 | 214629335 | North | Canada
ML14XC1S036-230C** | CK40HT-30B-0*+TDR | - - - | R-410A | - - - | - - - | - - - | 34000 | 13.5 | 11.2 | 214629359 | North | Canada
ML14XC1S036-230C** | CK40HT-30B-0*+TDR | EL195UH040NE36B | R-410A | - - - | - - - | - - - | 34200 | 14.7 | 12.2 | 214629362 | North | Canada
ML14XC1S036-230C** | CK40HT-30B-0*+TDR | EL195UH060NE36B | R-410A | - - - | - - - | - - - | 34200 | 14.7 | 12.2 | 214629364 | North | Canada
ML14XC1S036-230C** | CK40HT-30B-0*+TDR | EL196UH030XE36B | R-410A | - - - | - - - | - - - | 34200 | 14.7 | 12.2 | 214629365 | North | Canada
ML14XC1S036-230C** | CK40HT-30B-0*+TDR | EL196UH070XE36B | R-410A | - - - | - - - | - - - | 34200 | 14.7 | 12.2 | 214629367 | North | Canada
ML14XC1S036-230C** | CK40HT-30B-0*+TDR | EL296UH045XE36B | R-410A | - - - | - - - | - - - | 34200 | 14.7 | 12.2 | 215730319 | North | Canada
ML14XC1S036-230C** | CK40HT-30B-0*+TDR | EL296UH045XV36B | R-410A | - - - | - - - | - - - | 34800 | 14.4 | 12 | 215730320 | North | Canada
ML14XC1S036-230C** | CK40HT-30B-0*+TDR | EL296UH070XE36B | R-410A | - - - | - - - | - - - | 34400 | 14.7 | 12.2 | 215730321 | North | Canada
ML14XC1S036-230C** | CK40HT-30B-0*+TDR | EL296UH070XV36B | R-410A | - - - | - - - | - - - | 35000 | 14.7 | 12.2 | 215730322 | North | Canada
ML14XC1S036-230C** | CK40HT-30B-0*+TDR | EL296UH110XV60C | R-410A | - - - | - - - | - - - | 34800 | 14.4 | 12 | 215730323 | North | Canada
ML14XC1S036-230C** | CK40HT-30B-0*+TDR | EL297UH045XE36B | R-410A | - - - | - - - | - - - | 34200 | 14.7 | 12.2 | 214629369 | North | Canada
ML14XC1S036-230C** | CK40HT-30B-0*+TDR | EL297UH045XV36B | R-410A | - - - | - - - | - - - | 34800 | 14.4 | 12 | 214629370 | North | Canada
ML14XC1S036-230C** | CK40HT-30B-0*+TDR | EL297UH070XE36B | R-410A | - - - | - - - | - - - | 34400 | 14.7 | 12.2 | 214629372 | North | Canada
ML14XC1S036-230C** | CK40HT-30B-0*+TDR | EL297UH070XV36B | R-410A | - - - | - - - | - - - | 35000 | 14.7 | 12.2 | 214629373 | North | Canada
ML14XC1S036-230C** | CK40HT-30B-0*+TDR | EL297UH110XV60C | R-410A | - - - | - - - | - - - | 34800 | 14.4 | 12 | 214629375 | North | Canada
ML14XC1S036-230C** | CK40HT-30B-0*+TDR | ML196UH030XE36B | R-410A | - - - | - - - | - - - | 34200 | 14.7 | 12.2 | 214629386 | North | Canada
ML14XC1S036-230C** | CK40HT-30B-0*+TDR | ML196UH070XE36B | R-410A | - - - | - - - | - - - | 34200 | 14.7 | 12.2 | 214629387 | North | Canada
ML14XC1S036-230C** | CK40HT-30B-0*+TDR | ML196UH070XE48B | R-410A | - - - | - - - | - - - | 34800 | 14.4 | 12 | 214629389 | North | Canada
ML14XC1S036-230C** | CK40HT-30B-0*+TDR | ML296UH045XV36B | R-410A | - - - | - - - | - - - | 34800 | 14.4 | 12 | 214629390 | North | Canada
ML14XC1S036-230C** | CK40HT-30B-0*+TDR | ML296UH070XV36B | R-410A | - - - | - - - | - - - | 34800 | 14.4 | 12 | 214629391 | North | Canada
ML14XC1S036-230C** | CK40HT-30B-0*+TDR | SL297UH040NV36B | R-410A | - - - | - - - | - - - | 35000 | 14.7 | 12.2 | 214629394 | North | Canada
ML14XC1S036-230C** | CK40HT-30B-0*+TDR | SL297UH060NV36B | R-410A | - - - | - - - | - - - | 34800 | 14.7 | 12.2 | 214629395 | North | Canada
ML14XC1S036-230C** | CK40HT-30B-0*+TDR | SLP99UH070XV36B | R-410A | - - - | - - - | - - - | 35000 | 14.7 | 12.2 | 214629396 | North | Canada
ML14XC1S036-230C** | CK40HT-36B-0*+TDR | EL195UH040NE36B | R-410A | - - - | - - - | - - - | 32800 | 13.8 | 11.7 | 214629417 | North | Canada
ML14XC1S036-230C** | CK40HT-36B-0*+TDR | EL196UH030XE36B | R-410A | - - - | - - - | - - - | 32800 | 13.8 | 11.7 | 214629418 | North | Canada
ML14XC1S036-230C** | CK40HT-36B-0*+TDR | EL296UH045XE36B | R-410A | - - - | - - - | - - - | 32800 | 14.3 | 11.7 | 215730324 | North | Canada
ML14XC1S036-230C** | CK40HT-36B-0*+TDR | EL296UH045XV36B | R-410A | - - - | - - - | - - - | 33400 | 13.8 | 11.5 | 215730325 | North | Canada
ML14XC1S036-230C** | CK40HT-36B-0*+TDR | EL296UH070XV36B | R-410A | - - - | - - - | - - - | 33600 | 13.8 | 11.7 | 215730326 | North | Canada
ML14XC1S036-230C** | CK40HT-36B-0*+TDR | EL296UH110XV60C | R-410A | - - - | - - - | - - - | 33400 | 13.8 | 11.5 | 215730327 | North | Canada
ML14XC1S036-230C** | CK40HT-36B-0*+TDR | EL297UH045XE36B | R-410A | - - - | - - - | - - - | 32800 | 14.3 | 11.7 | 214629424 | North | Canada
ML14XC1S036-230C** | CK40HT-36B-0*+TDR | EL297UH045XV36B | R-410A | - - - | - - - | - - - | 33400 | 13.8 | 11.5 | 214629425 | North | Canada
ML14XC1S036-230C** | CK40HT-36B-0*+TDR | EL297UH070XV36B | R-410A | - - - | - - - | - - - | 33600 | 13.8 | 11.7 | 214629427 | North | Canada
ML14XC1S036-230C** | CK40HT-36B-0*+TDR | EL297UH110XV60C | R-410A | - - - | - - - | - - - | 33400 | 13.8 | 11.5 | 214629428 | North | Canada
ML14XC1S036-230C** | CK40HT-36B-0*+TDR | ML196UH030XE36B | R-410A | - - - | - - - | - - - | 32800 | 13.8 | 11.7 | 214629445 | North | Canada
ML14XC1S036-230C** | CK40HT-36B-0*+TDR | ML196UH070XE36B | R-410A | - - - | - - - | - - - | 32800 | 13.8 | 11.7 | 214629446 | North | Canada
ML14XC1S036-230C** | CK40HT-36B-0*+TDR | ML196UH070XE48B | R-410A | - - - | - - - | - - - | 33400 | 13.8 | 11.5 | 214629448 | North | Canada
ML14XC1S036-230C** | CK40HT-36B-0*+TDR | ML296UH045XV36B | R-410A | - - - | - - - | - - - | 33600 | 13.8 | 11.7 | 214629449 | North | Canada
ML14XC1S036-230C** | CK40HT-36B-0*+TDR | ML296UH070XV36B | R-410A | - - - | - - - | - - - | 33400 | 13.8 | 11.5 | 214629451 | North | Canada
ML14XC1S036-230C** | CK40HT-36B-0*+TDR | SL297UH040NV36B | R-410A | - - - | - - - | - - - | 33600 | 13.8 | 11.7 | 214629457 | North | Canada
ML14XC1S036-230C** | CK40HT-36B-0*+TDR | SL297UH060NV36B | R-410A | - - - | - - - | - - - | 33600 | 13.8 | 11.7 | 214629458 | North | Canada
ML14XC1S036-230C** | CK40HT-36B-0*+TDR | SLP99UH070XV36B | R-410A | - - - | - - - | - - - | 33600 | 13.8 | 11.7 | 214629460 | North | Canada
ML14XC1S036-230C** | CK40HT-36C-0*+TDR | EL195UH080NE48C | R-410A | - - - | - - - | - - - | 33400 | 14.4 | 12.2 | 214629463 | North | Canada
ML14XC1S036-230C** | CK40HT-36C-0*+TDR | EL195UH100NE60C | R-410A | - - - | - - - | - - - | 33400 | 14.7 | 12.2 | 214629464 | North | Canada
ML14XC1S036-230C** | CK40HT-36C-0*+TDR | EL196UH090XE48C | R-410A | - - - | - - - | - - - | 33800 | 14.7 | 12.2 | 214629466 | North | Canada
ML14XC1S036-230C** | CK40HT-36C-0*+TDR | EL196UH110XE60C | R-410A | - - - | - - - | - - - | 33800 | 14.7 | 12.2 | 214629467 | North | Canada
ML14XC1S036-230C** | CK40HT-36C-0*+TDR | EL296UH090XE48C | R-410A | - - - | - - - | - - - | 33400 | 14.7 | 12.2 | 215730328 | North | Canada
ML14XC1S036-230C** | CK40HT-36C-0*+TDR | EL296UH090XV36C | R-410A | - - - | - - - | - - - | 34200 | 14.7 | 12.2 | 215730329 | North | Canada
ML14XC1S036-230C** | CK40HT-36C-0*+TDR | EL296UH090XV48C | R-410A | - - - | - - - | - - - | 34000 | 14.7 | 12.2 | 215730330 | North | Canada
ML14XC1S036-230C** | CK40HT-36C-0*+TDR | EL296UH110XE60C | R-410A | - - - | - - - | - - - | 33400 | 14.7 | 12.2 | 215730331 | North | Canada
ML14XC1S036-230C** | CK40HT-36C-0*+TDR | EL296UH110XV48C | R-410A | - - - | - - - | - - - | 34200 | 14.7 | 12.2 | 215730332 | North | Canada
ML14XC1S036-230C** | CK40HT-36C-0*+TDR | EL296UH110XV60C | R-410A | - - - | - - - | - - - | 34200 | 14.7 | 12.2 | 215730333 | North | Canada
ML14XC1S036-230C** | CK40HT-36C-0*+TDR | EL297UH090XE48C | R-410A | - - - | - - - | - - - | 33400 | 14.7 | 12.2 | 214629473 | North | Canada
ML14XC1S036-230C** | CK40HT-36C-0*+TDR | EL297UH090XV36C | R-410A | - - - | - - - | - - - | 34200 | 14.7 | 12.2 | 214629475 | North | Canada
ML14XC1S036-230C** | CK40HT-36C-0*+TDR | EL297UH090XV48C | R-410A | - - - | - - - | - - - | 34000 | 14.7 | 12.2 | 214629476 | North | Canada
ML14XC1S036-230C** | CK40HT-36C-0*+TDR | EL297UH110XE60C | R-410A | - - - | - - - | - - - | 33400 | 14.7 | 12.2 | 214629478 | North | Canada
ML14XC1S036-230C** | CK40HT-36C-0*+TDR | EL297UH110XV48C | R-410A | - - - | - - - | - - - | 34200 | 14.7 | 12.2 | 214629479 | North | Canada
ML14XC1S036-230C** | CK40HT-36C-0*+TDR | EL297UH110XV60C | R-410A | - - - | - - - | - - - | 34200 | 14.7 | 12.2 | 214629480 | North | Canada
ML14XC1S036-230C** | CK40HT-36C-0*+TDR | ML196UH090XE36C | R-410A | - - - | - - - | - - - | 33800 | 14.4 | 12.2 | 214629492 | North | Canada
ML14XC1S036-230C** | CK40HT-36C-0*+TDR | ML196UH090XE48C | R-410A | - - - | - - - | - - - | 33800 | 14.7 | 12.2 | 214629494 | North | Canada
ML14XC1S036-230C** | CK40HT-36C-0*+TDR | ML196UH090XE60C | R-410A | - - - | - - - | - - - | 33400 | 14.7 | 12.2 | 214629495 | North | Canada
ML14XC1S036-230C** | CK40HT-36C-0*+TDR | ML196UH110XE60C | R-410A | - - - | - - - | - - - | 33800 | 14.7 | 12.2 | 214629496 | North | Canada
ML14XC1S036-230C** | CK40HT-36C-0*+TDR | ML296UH090XV48C | R-410A | - - - | - - - | - - - | 34200 | 14.7 | 12.2 | 214629498 | North | Canada
ML14XC1S036-230C** | CK40HT-36C-0*+TDR | ML296UH110XV60C | R-410A | - - - | - - - | - - - | 34000 | 14.7 | 12.2 | 214629500 | North | Canada
ML14XC1S036-230C** | CK40HT-36C-0*+TDR | SL297UH080NV48C | R-410A | - - - | - - - | - - - | 34200 | 14.7 | 12.2 | 214629510 | North | Canada
ML14XC1S036-230C** | CK40HT-36C-0*+TDR | SLP99UH090XV36C | R-410A | - - - | - - - | - - - | 34200 | 14.7 | 12.2 | 214629511 | North | Canada
ML14XC1S036-230C** | CK40HT-36C-0*+TDR | SLP99UH090XV48C | R-410A | - - - | - - - | - - - | 34000 | 14.7 | 12.2 | 214629513 | North | Canada
ML14XC1S036-230C** | CK40HT-36C-0*+TDR | SLP99UH110XV60C | R-410A | - - - | - - - | - - - | 34400 | 14.7 | 12.2 | 214629514 | North | Canada
ML14XC1S036-230C** | CK40HT-42B-0*+TDR | - - - | R-410A | - - - | - - - | - - - | 35200 | 13.8 | 11.7 | 214629516 | North | Canada
ML14XC1S036-230C** | CK40HT-42B-0*+TDR | EL195UH060NE36B | R-410A | - - - | - - - | - - - | 35200 | 15.2 | 12.5 | 214632963 | North | Canada
ML14XC1S036-230C** | CK40HT-42B-0*+TDR | EL196UH030XE36B | R-410A | - - - | - - - | - - - | 35200 | 14.7 | 12.2 | 214629518 | North | Canada
ML14XC1S036-230C** | CK40HT-42B-0*+TDR | EL196UH070XE36B | R-410A | - - - | - - - | - - - | 35000 | 14.7 | 12.2 | 214629519 | North | Canada
ML14XC1S036-230C** | CK40HT-42B-0*+TDR | EL296UH045XE36B | R-410A | - - - | - - - | - - - | 35400 | 14.7 | 12.2 | 215730334 | North | Canada
ML14XC1S036-230C** | CK40HT-42B-0*+TDR | EL296UH045XV36B | R-410A | - - - | - - - | - - - | 35600 | 14.7 | 12.2 | 215730335 | North | Canada
ML14XC1S036-230C** | CK40HT-42B-0*+TDR | EL296UH070XE36B | R-410A | - - - | - - - | - - - | 35400 | 14.7 | 12.2 | 215730336 | North | Canada
ML14XC1S036-230C** | CK40HT-42B-0*+TDR | EL296UH070XV36B | R-410A | - - - | - - - | - - - | 36000 | 14.7 | 12.2 | 215730337 | North | Canada
ML14XC1S036-230C** | CK40HT-42B-0*+TDR | EL296UH110XV60C | R-410A | - - - | - - - | - - - | 35600 | 14.7 | 12.2 | 215730338 | North | Canada
ML14XC1S036-230C** | CK40HT-42B-0*+TDR | EL297UH045XE36B | R-410A | - - - | - - - | - - - | 35400 | 14.7 | 12.2 | 214629521 | North | Canada
ML14XC1S036-230C** | CK40HT-42B-0*+TDR | EL297UH045XV36B | R-410A | - - - | - - - | - - - | 35600 | 14.7 | 12.2 | 214629523 | North | Canada
ML14XC1S036-230C** | CK40HT-42B-0*+TDR | EL297UH070XE36B | R-410A | - - - | - - - | - - - | 35400 | 14.7 | 12.2 | 214629524 | North | Canada
ML14XC1S036-230C** | CK40HT-42B-0*+TDR | EL297UH070XV36B | R-410A | - - - | - - - | - - - | 36000 | 14.7 | 12.2 | 214629526 | North | Canada
ML14XC1S036-230C** | CK40HT-42B-0*+TDR | EL297UH110XV60C | R-410A | - - - | - - - | - - - | 35600 | 14.7 | 12.2 | 214629528 | North | Canada
ML14XC1S036-230C** | CK40HT-42B-0*+TDR | ML196UH030XE36B | R-410A | - - - | - - - | - - - | 35200 | 14.7 | 12.2 | 214629534 | North | Canada
ML14XC1S036-230C** | CK40HT-42B-0*+TDR | ML196UH070XE36B | R-410A | - - - | - - - | - - - | 35000 | 14.7 | 12.2 | 214629535 | North | Canada
ML14XC1S036-230C** | CK40HT-42B-0*+TDR | ML196UH070XE48B | R-410A | - - - | - - - | - - - | 35600 | 14.7 | 12.2 | 214629537 | North | Canada
ML14XC1S036-230C** | CK40HT-42B-0*+TDR | ML296UH045XV36B | R-410A | - - - | - - - | - - - | 35400 | 15.2 | 12.5 | 214632975 | North | Canada
ML14XC1S036-230C** | CK40HT-42B-0*+TDR | ML296UH070XV36B | R-410A | - - - | - - - | - - - | 35800 | 14.7 | 12.2 | 214629539 | North | Canada
ML14XC1S036-230C** | CK40HT-42B-0*+TDR | SL297UH040NV36B | R-410A | - - - | - - - | - - - | 36000 | 14.7 | 12.2 | 214629541 | North | Canada
ML14XC1S036-230C** | CK40HT-42B-0*+TDR | SL297UH060NV36B | R-410A | - - - | - - - | - - - | 35800 | 14.7 | 12.2 | 214629542 | North | Canada
ML14XC1S036-230C** | CK40HT-42B-0*+TDR | SLP99UH070XV36B | R-410A | - - - | - - - | - - - | 35600 | 15.4 | 13 | 214632979 | North | Canada
ML14XC1S036-230C** | CK40HT-42C-0*+TDR | - - - | R-410A | - - - | - - - | - - - | 34600 | 13.8 | 11.5 | 214629544 | North | Canada
ML14XC1S036-230C** | CK40HT-42C-0*+TDR | EL195UH080NE48C | R-410A | - - - | - - - | - - - | 34800 | 14.7 | 12.2 | 214629547 | North | Canada
ML14XC1S036-230C** | CK40HT-42C-0*+TDR | EL195UH100NE60C | R-410A | - - - | - - - | - - - | 35000 | 15.4 | 12.5 | 214632980 | North | Canada
ML14XC1S036-230C** | CK40HT-42C-0*+TDR | EL196UH090XE48C | R-410A | - - - | - - - | - - - | 35000 | 15.4 | 12.5 | 214632981 | North | Canada
ML14XC1S036-230C** | CK40HT-42C-0*+TDR | EL196UH110XE60C | R-410A | - - - | - - - | - - - | 35200 | 15.6 | 13 | 214632982 | North | Canada
ML14XC1S036-230C** | CK40HT-42C-0*+TDR | EL296UH090XE48C | R-410A | - - - | - - - | - - - | 34800 | 15.2 | 12.5 | 215730676 | North | Canada
ML14XC1S036-230C** | CK40HT-42C-0*+TDR | EL296UH090XV36C | R-410A | - - - | - - - | - - - | 35600 | 15.2 | 12.5 | 215730677 | North | Canada
ML14XC1S036-230C** | CK40HT-42C-0*+TDR | EL296UH090XV48C | R-410A | - - - | - - - | - - - | 35200 | 15.4 | 12.5 | 215730678 | North | Canada
ML14XC1S036-230C** | CK40HT-42C-0*+TDR | EL296UH110XE60C | R-410A | - - - | - - - | - - - | 35000 | 15.4 | 12.5 | 215730679 | North | Canada
ML14XC1S036-230C** | CK40HT-42C-0*+TDR | EL296UH110XV48C | R-410A | - - - | - - - | - - - | 35600 | 15.2 | 12.5 | 215730680 | North | Canada
ML14XC1S036-230C** | CK40HT-42C-0*+TDR | EL296UH110XV60C | R-410A | - - - | - - - | - - - | 35600 | 15.2 | 12.5 | 215730681 | North | Canada
ML14XC1S036-230C** | CK40HT-42C-0*+TDR | EL297UH090XE48C | R-410A | - - - | - - - | - - - | 34800 | 15.2 | 12.5 | 214632986 | North | Canada
ML14XC1S036-230C** | CK40HT-42C-0*+TDR | EL297UH090XV36C | R-410A | - - - | - - - | - - - | 35600 | 15.2 | 12.5 | 214632987 | North | Canada
ML14XC1S036-230C** | CK40HT-42C-0*+TDR | EL297UH090XV48C | R-410A | - - - | - - - | - - - | 35200 | 15.4 | 12.5 | 214632988 | North | Canada
ML14XC1S036-230C** | CK40HT-42C-0*+TDR | EL297UH110XE60C | R-410A | - - - | - - - | - - - | 35000 | 15.4 | 12.5 | 214632989 | North | Canada
ML14XC1S036-230C** | CK40HT-42C-0*+TDR | EL297UH110XV48C | R-410A | - - - | - - - | - - - | 35600 | 15.2 | 12.5 | 214632990 | North | Canada
ML14XC1S036-230C** | CK40HT-42C-0*+TDR | EL297UH110XV60C | R-410A | - - - | - - - | - - - | 35600 | 15.2 | 12.5 | 214632991 | North | Canada
ML14XC1S036-230C** | CK40HT-42C-0*+TDR | ML196UH090XE36C | R-410A | - - - | - - - | - - - | 35200 | 14.7 | 12.2 | 214629552 | North | Canada
ML14XC1S036-230C** | CK40HT-42C-0*+TDR | ML196UH090XE48C | R-410A | - - - | - - - | - - - | 35000 | 15.4 | 12.5 | 214632999 | North | Canada
ML14XC1S036-230C** | CK40HT-42C-0*+TDR | ML196UH090XE60C | R-410A | - - - | - - - | - - - | 35000 | 15.4 | 13 | 214633000 | North | Canada
ML14XC1S036-230C** | CK40HT-42C-0*+TDR | ML196UH110XE60C | R-410A | - - - | - - - | - - - | 35200 | 15.6 | 13 | 214633001 | North | Canada
ML14XC1S036-230C** | CK40HT-42C-0*+TDR | ML296UH090XV48C | R-410A | - - - | - - - | - - - | 35800 | 15.2 | 12.5 | 214633002 | North | Canada
ML14XC1S036-230C** | CK40HT-42C-0*+TDR | ML296UH110XV60C | R-410A | - - - | - - - | - - - | 35400 | 15.6 | 13 | 214633003 | North | Canada
ML14XC1S036-230C** | CK40HT-42C-0*+TDR | SL297UH080NV48C | R-410A | - - - | - - - | - - - | 35400 | 15.2 | 12.5 | 214633010 | North | Canada
ML14XC1S036-230C** | CK40HT-42C-0*+TDR | SLP99UH090XV36C | R-410A | - - - | - - - | - - - | 35600 | 15.2 | 12.5 | 214633011 | North | Canada
ML14XC1S036-230C** | CK40HT-42C-0*+TDR | SLP99UH090XV48C | R-410A | - - - | - - - | - - - | 35200 | 15.4 | 12.5 | 214633012 | North | Canada
ML14XC1S036-230C** | CK40HT-42C-0*+TDR | SLP99UH110XV60C | R-410A | - - - | - - - | - - - | 35800 | 15.2 | 12.5 | 214633013 | North | Canada
ML14XC1S036-230C** | CK40HT-48B-0*+TDR | - - - | R-410A | - - - | - - - | - - - | 34200 | 13.5 | 11.5 | 214629557 | North | Canada
ML14XC1S036-230C** | CK40HT-48B-0*+TDR | EL195UH040NE36B | R-410A | - - - | - - - | - - - | 34200 | 14.7 | 12.2 | 214629560 | North | Canada
ML14XC1S036-230C** | CK40HT-48B-0*+TDR | EL195UH060NE36B | R-410A | - - - | - - - | - - - | 34200 | 14.7 | 12.2 | 214629562 | North | Canada
ML14XC1S036-230C** | CK40HT-48B-0*+TDR | EL196UH030XE36B | R-410A | - - - | - - - | - - - | 34200 | 14.7 | 12.2 | 214629563 | North | Canada
ML14XC1S036-230C** | CK40HT-48B-0*+TDR | EL196UH070XE36B | R-410A | - - - | - - - | - - - | 34200 | 14.7 | 12.2 | 214629565 | North | Canada
ML14XC1S036-230C** | CK40HT-48B-0*+TDR | EL296UH045XE36B | R-410A | - - - | - - - | - - - | 34200 | 14.7 | 12.2 | 215730339 | North | Canada
ML14XC1S036-230C** | CK40HT-48B-0*+TDR | EL296UH045XV36B | R-410A | - - - | - - - | - - - | 34800 | 14.4 | 12 | 215730340 | North | Canada
ML14XC1S036-230C** | CK40HT-48B-0*+TDR | EL296UH070XE36B | R-410A | - - - | - - - | - - - | 34400 | 14.7 | 12.2 | 215730341 | North | Canada
ML14XC1S036-230C** | CK40HT-48B-0*+TDR | EL296UH070XV36B | R-410A | - - - | - - - | - - - | 34800 | 14.7 | 12.2 | 215730342 | North | Canada
ML14XC1S036-230C** | CK40HT-48B-0*+TDR | EL296UH110XV60C | R-410A | - - - | - - - | - - - | 34800 | 14.4 | 12 | 215730343 | North | Canada
ML14XC1S036-230C** | CK40HT-48B-0*+TDR | EL297UH045XE36B | R-410A | - - - | - - - | - - - | 34200 | 14.7 | 12.2 | 214629567 | North | Canada
ML14XC1S036-230C** | CK40HT-48B-0*+TDR | EL297UH045XV36B | R-410A | - - - | - - - | - - - | 34800 | 14.4 | 12 | 214629568 | North | Canada
ML14XC1S036-230C** | CK40HT-48B-0*+TDR | EL297UH070XE36B | R-410A | - - - | - - - | - - - | 34400 | 14.7 | 12.2 | 214629570 | North | Canada
ML14XC1S036-230C** | CK40HT-48B-0*+TDR | EL297UH070XV36B | R-410A | - - - | - - - | - - - | 34800 | 14.7 | 12.2 | 214629571 | North | Canada
ML14XC1S036-230C** | CK40HT-48B-0*+TDR | EL297UH110XV60C | R-410A | - - - | - - - | - - - | 34800 | 14.4 | 12 | 214629573 | North | Canada
ML14XC1S036-230C** | CK40HT-48B-0*+TDR | ML196UH030XE36B | R-410A | - - - | - - - | - - - | 34200 | 14.7 | 12.2 | 214629583 | North | Canada
ML14XC1S036-230C** | CK40HT-48B-0*+TDR | ML196UH070XE36B | R-410A | - - - | - - - | - - - | 34200 | 14.7 | 12.2 | 214629584 | North | Canada
ML14XC1S036-230C** | CK40HT-48B-0*+TDR | ML196UH070XE48B | R-410A | - - - | - - - | - - - | 34800 | 14.4 | 12.2 | 214629586 | North | Canada
ML14XC1S036-230C** | CK40HT-48B-0*+TDR | ML296UH045XV36B | R-410A | - - - | - - - | - - - | 34800 | 14.4 | 12 | 214629587 | North | Canada
ML14XC1S036-230C** | CK40HT-48B-0*+TDR | ML296UH070XV36B | R-410A | - - - | - - - | - - - | 34600 | 14.4 | 12 | 214629589 | North | Canada
ML14XC1S036-230C** | CK40HT-48B-0*+TDR | SL297UH040NV36B | R-410A | - - - | - - - | - - - | 35000 | 14.7 | 12.2 | 214629593 | North | Canada
ML14XC1S036-230C** | CK40HT-48B-0*+TDR | SL297UH060NV36B | R-410A | - - - | - - - | - - - | 34800 | 14.7 | 12.2 | 214629594 | North | Canada
ML14XC1S036-230C** | CK40HT-48B-0*+TDR | SLP99UH070XV36B | R-410A | - - - | - - - | - - - | 34800 | 14.7 | 12.2 | 214629596 | North | Canada
ML14XC1S036-230C** | CK40HT-48C-0*+TDR | - - - | R-410A | - - - | - - - | - - - | 34400 | 13.5 | 11.5 | 214629597 | North | Canada
ML14XC1S036-230C** | CK40HT-48C-0*+TDR | EL195UH080NE48C | R-410A | - - - | - - - | - - - | 34600 | 14.7 | 12.2 | 214629600 | North | Canada
ML14XC1S036-230C** | CK40HT-48C-0*+TDR | EL195UH100NE60C | R-410A | - - - | - - - | - - - | 34600 | 15.2 | 12.5 | 214633023 | North | Canada
ML14XC1S036-230C** | CK40HT-48C-0*+TDR | EL196UH090XE48C | R-410A | - - - | - - - | - - - | 34800 | 15.2 | 12.5 | 214633024 | North | Canada
ML14XC1S036-230C** | CK40HT-48C-0*+TDR | EL196UH110XE60C | R-410A | - - - | - - - | - - - | 34800 | 15.2 | 12.5 | 214633025 | North | Canada
ML14XC1S036-230C** | CK40HT-48C-0*+TDR | EL296UH090XE48C | R-410A | - - - | - - - | - - - | 34800 | 15.2 | 12.5 | 215730682 | North | Canada
ML14XC1S036-230C** | CK40HT-48C-0*+TDR | EL296UH090XV36C | R-410A | - - - | - - - | - - - | 35400 | 14.7 | 12.2 | 215730344 | North | Canada
ML14XC1S036-230C** | CK40HT-48C-0*+TDR | EL296UH090XV48C | R-410A | - - - | - - - | - - - | 35200 | 15.2 | 12.5 | 215730683 | North | Canada
ML14XC1S036-230C** | CK40HT-48C-0*+TDR | EL296UH110XE60C | R-410A | - - - | - - - | - - - | 34600 | 15.2 | 12.5 | 215730684 | North | Canada
ML14XC1S036-230C** | CK40HT-48C-0*+TDR | EL296UH110XV48C | R-410A | - - - | - - - | - - - | 35200 | 14.7 | 12.2 | 215730345 | North | Canada
ML14XC1S036-230C** | CK40HT-48C-0*+TDR | EL296UH110XV60C | R-410A | - - - | - - - | - - - | 35400 | 14.7 | 12.2 | 215730346 | North | Canada
ML14XC1S036-230C** | CK40HT-48C-0*+TDR | EL297UH090XE48C | R-410A | - - - | - - - | - - - | 34800 | 15.2 | 12.5 | 214633029 | North | Canada
ML14XC1S036-230C** | CK40HT-48C-0*+TDR | EL297UH090XV36C | R-410A | - - - | - - - | - - - | 35400 | 14.7 | 12.2 | 214629604 | North | Canada
ML14XC1S036-230C** | CK40HT-48C-0*+TDR | EL297UH090XV48C | R-410A | - - - | - - - | - - - | 35200 | 15.2 | 12.5 | 214633030 | North | Canada
ML14XC1S036-230C** | CK40HT-48C-0*+TDR | EL297UH110XE60C | R-410A | - - - | - - - | - - - | 34600 | 15.2 | 12.5 | 214633031 | North | Canada
ML14XC1S036-230C** | CK40HT-48C-0*+TDR | EL297UH110XV48C | R-410A | - - - | - - - | - - - | 35200 | 14.7 | 12.2 | 214629606 | North | Canada
ML14XC1S036-230C** | CK40HT-48C-0*+TDR | EL297UH110XV60C | R-410A | - - - | - - - | - - - | 35400 | 14.7 | 12.2 | 214629607 | North | Canada
ML14XC1S036-230C** | CK40HT-48C-0*+TDR | ML196UH090XE36C | R-410A | - - - | - - - | - - - | 34800 | 14.7 | 12.2 | 214629611 | North | Canada
ML14XC1S036-230C** | CK40HT-48C-0*+TDR | ML196UH090XE48C | R-410A | - - - | - - - | - - - | 34800 | 15.2 | 12.5 | 214633038 | North | Canada
ML14XC1S036-230C** | CK40HT-48C-0*+TDR | ML196UH090XE60C | R-410A | - - - | - - - | - - - | 34600 | 15.4 | 12.5 | 214633039 | North | Canada
ML14XC1S036-230C** | CK40HT-48C-0*+TDR | ML196UH110XE60C | R-410A | - - - | - - - | - - - | 34800 | 15.2 | 12.5 | 214633040 | North | Canada
ML14XC1S036-230C** | CK40HT-48C-0*+TDR | ML296UH090XV48C | R-410A | - - - | - - - | - - - | 35600 | 14.7 | 12.2 | 214629614 | North | Canada
ML14XC1S036-230C** | CK40HT-48C-0*+TDR | ML296UH110XV60C | R-410A | - - - | - - - | - - - | 35000 | 15.4 | 12.5 | 214633041 | North | Canada
ML14XC1S036-230C** | CK40HT-48C-0*+TDR | SL297UH080NV48C | R-410A | - - - | - - - | - - - | 35200 | 15.2 | 12.5 | 214633044 | North | Canada
ML14XC1S036-230C** | CK40HT-48C-0*+TDR | SLP99UH090XV36C | R-410A | - - - | - - - | - - - | 34800 | 15.2 | 13 | 214633045 | North | Canada
ML14XC1S036-230C** | CK40HT-48C-0*+TDR | SLP99UH090XV48C | R-410A | - - - | - - - | - - - | 35200 | 15.2 | 12.5 | 214633046 | North | Canada
ML14XC1S036-230C** | CK40HT-48C-0*+TDR | SLP99UH110XV60C | R-410A | - - - | - - - | - - - | 35600 | 14.7 | 12.2 | 214629623 | North | Canada
ML14XC1S036-230C** | CK40HT-51/61C-0*+TDR | - - - | R-410A | - - - | - - - | - - - | 35000 | 13.8 | 11.7 | 214629624 | North | Canada
ML14XC1S036-230C** | CK40HT-51/61C-0*+TDR | EL195UH080NE48C | R-410A | - - - | - - - | - - - | 35200 | 15.2 | 12.5 | 214633048 | North | Canada
ML14XC1S036-230C** | CK40HT-51/61C-0*+TDR | EL195UH100NE60C | R-410A | - - - | - - - | - - - | 35200 | 15.4 | 12.5 | 214633049 | North | Canada
ML14XC1S036-230C** | CK40HT-51/61C-0*+TDR | EL196UH090XE48C | R-410A | - - - | - - - | - - - | 35400 | 15.4 | 13 | 214633050 | North | Canada
ML14XC1S036-230C** | CK40HT-51/61C-0*+TDR | EL196UH110XE60C | R-410A | - - - | - - - | - - - | 35600 | 15.6 | 13 | 214633051 | North | Canada
ML14XC1S036-230C** | CK40HT-51/61C-0*+TDR | EL296UH090XE48C | R-410A | - - - | - - - | - - - | 35200 | 15.4 | 13 | 215730685 | North | Canada
ML14XC1S036-230C** | CK40HT-51/61C-0*+TDR | EL296UH090XV36C | R-410A | - - - | - - - | - - - | 36000 | 15.4 | 13 | 215730686 | North | Canada
ML14XC1S036-230C** | CK40HT-51/61C-0*+TDR | EL296UH090XV48C | R-410A | - - - | - - - | - - - | 35800 | 15.4 | 13 | 215730687 | North | Canada
ML14XC1S036-230C** | CK40HT-51/61C-0*+TDR | EL296UH110XE60C | R-410A | - - - | - - - | - - - | 35200 | 15.4 | 13 | 215730688 | North | Canada
ML14XC1S036-230C** | CK40HT-51/61C-0*+TDR | EL296UH110XV48C | R-410A | - - - | - - - | - - - | 36000 | 15.4 | 13 | 215730689 | North | Canada
ML14XC1S036-230C** | CK40HT-51/61C-0*+TDR | EL296UH110XV60C | R-410A | - - - | - - - | - - - | 36000 | 15.4 | 13 | 215730690 | North | Canada
ML14XC1S036-230C** | CK40HT-51/61C-0*+TDR | EL297UH090XE48C | R-410A | - - - | - - - | - - - | 35200 | 15.4 | 13 | 214633055 | North | Canada
ML14XC1S036-230C** | CK40HT-51/61C-0*+TDR | EL297UH090XV36C | R-410A | - - - | - - - | - - - | 36000 | 15.4 | 13 | 214633056 | North | Canada
ML14XC1S036-230C** | CK40HT-51/61C-0*+TDR | EL297UH090XV48C | R-410A | - - - | - - - | - - - | 35800 | 15.4 | 13 | 214633057 | North | Canada
ML14XC1S036-230C** | CK40HT-51/61C-0*+TDR | EL297UH110XE60C | R-410A | - - - | - - - | - - - | 35200 | 15.4 | 13 | 214633058 | North | Canada
ML14XC1S036-230C** | CK40HT-51/61C-0*+TDR | EL297UH110XV48C | R-410A | - - - | - - - | - - - | 36000 | 15.4 | 13 | 214633059 | North | Canada
ML14XC1S036-230C** | CK40HT-51/61C-0*+TDR | EL297UH110XV60C | R-410A | - - - | - - - | - - - | 36000 | 15.4 | 13 | 214633060 | North | Canada
ML14XC1S036-230C** | CK40HT-51/61C-0*+TDR | ML196UH090XE36C | R-410A | - - - | - - - | - - - | 35600 | 15.2 | 12.5 | 214633068 | North | Canada
ML14XC1S036-230C** | CK40HT-51/61C-0*+TDR | ML196UH090XE48C | R-410A | - - - | - - - | - - - | 35400 | 15.4 | 13 | 214633069 | North | Canada
ML14XC1S036-230C** | CK40HT-51/61C-0*+TDR | ML196UH090XE60C | R-410A | - - - | - - - | - - - | 35200 | 15.6 | 13 | 214633070 | North | Canada
ML14XC1S036-230C** | CK40HT-51/61C-0*+TDR | ML196UH110XE60C | R-410A | - - - | - - - | - - - | 35600 | 15.6 | 13 | 214633071 | North | Canada
ML14XC1S036-230C** | CK40HT-51/61C-0*+TDR | ML296UH090XV48C | R-410A | - - - | - - - | - - - | 36000 | 15.4 | 13 | 214633072 | North | Canada
ML14XC1S036-230C** | CK40HT-51/61C-0*+TDR | ML296UH110XV60C | R-410A | - - - | - - - | - - - | 35800 | 15.8 | 13 | 214633073 | North | Canada
ML14XC1S036-230C** | CK40HT-51/61C-0*+TDR | SL297UH080NV48C | R-410A | - - - | - - - | - - - | 35800 | 15.4 | 13 | 214633080 | North | Canada
ML14XC1S036-230C** | CK40HT-51/61C-0*+TDR | SLP99UH090XV36C | R-410A | - - - | - - - | - - - | 36000 | 15.4 | 13 | 214633081 | North | Canada
ML14XC1S036-230C** | CK40HT-51/61C-0*+TDR | SLP99UH090XV48C | R-410A | - - - | - - - | - - - | 35800 | 15.4 | 13 | 214633082 | North | Canada
ML14XC1S036-230C** | CK40HT-51/61C-0*+TDR | SLP99UH110XV60C | R-410A | - - - | - - - | - - - | 36000 | 15.4 | 13 | 214633083 | North | Canada
ML14XC1S036-230C** | CRX35-30/36B--*+TDR | EL297DF045XV36B | R-410A | - - - | - - - | - - - | 34400 | 13.8 | 12 | 213187091 | North | Canada
ML14XC1S036-230C** | CRX35-30/36B--*+TDR | EL297DF070XV48B | R-410A | - - - | - - - | - - - | 34200 | 13.5 | 11.5 | 213187092 | North | Canada
ML14XC1S036-230C** | CRX35-30/36B--*+TDR | ML196DF070XE48B | R-410A | - - - | - - - | - - - | 34200 | 13.8 | 12 | 213180937 | North | Canada
ML14XC1S036-230C** | CRX35-30/36B--*+TDR | ML296DF045XV36B | R-410A | - - - | - - - | - - - | 34200 | 13.5 | 11.5 | 213180938 | North | Canada
ML14XC1S036-230C** | CRX35-30/36B--*+TDR | ML296DF070XV48B | R-410A | - - - | - - - | - - - | 34400 | 13.8 | 12 | 213180939 | North | Canada
ML14XC1S036-230C** | CRX35-30/36B--*+TDR | SLP99DF070XV36B | R-410A | - - - | - - - | - - - | 34400 | 13.8 | 12 | 213180942 | North | Canada
ML14XC1S036-230C** | CRX35-30/36C--*+TDR | EL297DF090XE48C | R-410A | - - - | - - - | - - - | 34600 | 14.7 | 12.5 | 213500108 | North | Canada
ML14XC1S036-230C** | CRX35-30/36C--*+TDR | EL297DF090XV60C | R-410A | - - - | - - - | - - - | 34800 | 14.4 | 12.2 | 213187093 | North | Canada
ML14XC1S036-230C** | CRX35-30/36C--*+TDR | EL297DF110XV60C | R-410A | - - - | - - - | - - - | 34600 | 14.3 | 12 | 213187094 | North | Canada
ML14XC1S036-230C** | CRX35-30/36C--*+TDR | ML196DF090XE48C | R-410A | - - - | - - - | - - - | 34600 | 14.7 | 12.5 | 213180949 | North | Canada
ML14XC1S036-230C** | CRX35-30/36C--*+TDR | ML196DF110XE60C | R-410A | - - - | - - - | - - - | 34800 | 14.7 | 12.5 | 213180950 | North | Canada
ML14XC1S036-230C** | CRX35-30/36C--*+TDR | ML296DF090XV60C | R-410A | - - - | - - - | - - - | 34600 | 14.4 | 12.5 | 213180951 | North | Canada
ML14XC1S036-230C** | CRX35-30/36C--*+TDR | SLP99DF090XV36C | R-410A | - - - | - - - | - - - | 34600 | 14.4 | 12.5 | 213180954 | North | Canada
ML14XC1S036-230C** | CRX35-30/36C--*+TDR | SLP99DF090XV48C | R-410A | - - - | - - - | - - - | 34400 | 14.4 | 12.2 | 213180955 | North | Canada
ML14XC1S036-230C** | CRX35-30/36C--*+TDR | SLP99DF090XV60C | R-410A | - - - | - - - | - - - | 34600 | 14.4 | 12.2 | 213180956 | North | Canada
ML14XC1S036-230C** | CRX35-30/36C--*+TDR | SLP99DF110XV60C | R-410A | - - - | - - - | - - - | 34600 | 14.3 | 12 | 213180957 | North | Canada
ML14XC1S036-230C** | CRX35-42B--*+TDR | - - - | R-410A | - - - | - - - | - - - | 34400 | 13.5 | 11.5 | 213180974 | North | Canada
ML14XC1S036-230C** | CRX35-42B--*+TDR | EL297DF045XV36B | R-410A | - - - | - - - | - - - | 35000 | 14.3 | 12.2 | 213187095 | North | Canada
ML14XC1S036-230C** | CRX35-42B--*+TDR | EL297DF070XV48B | R-410A | - - - | - - - | - - - | 35000 | 13.8 | 12 | 213187096 | North | Canada
ML14XC1S036-230C** | CRX35-42B--*+TDR | ML196DF045XE36B | R-410A | - - - | - - - | - - - | 34400 | 14.7 | 12.5 | 213180966 | North | Canada
ML14XC1S036-230C** | CRX35-42B--*+TDR | ML196DF070XE48B | R-410A | - - - | - - - | - - - | 35000 | 14.3 | 12.2 | 213180967 | North | Canada
ML14XC1S036-230C** | CRX35-42B--*+TDR | ML296DF045XV36B | R-410A | - - - | - - - | - - - | 34800 | 13.8 | 12 | 213180968 | North | Canada
ML14XC1S036-230C** | CRX35-42B--*+TDR | ML296DF070XV48B | R-410A | - - - | - - - | - - - | 35000 | 14.3 | 12.2 | 213180969 | North | Canada
ML14XC1S036-230C** | CRX35-42B--*+TDR | ML296DF090XV60C | R-410A | - - - | - - - | - - - | 35200 | 14.4 | 12.5 | 213180970 | North | Canada
ML14XC1S036-230C** | CRX35-42B--*+TDR | SLP99DF070XV36B | R-410A | - - - | - - - | - - - | 35000 | 14.4 | 12.2 | 213180973 | North | Canada
ML14XC1S036-230C** | CRX35-48C--*+TDR | - - - | R-410A | - - - | - - - | - - - | 34200 | 13.4 | 11.5 | 213180990 | North | Canada
ML14XC1S036-230C** | CRX35-48C--*+TDR | EL297DF090XE48C | R-410A | - - - | - - - | - - - | 35000 | 14.7 | 12.5 | 213500109 | North | Canada
ML14XC1S036-230C** | CRX35-48C--*+TDR | EL297DF090XV60C | R-410A | - - - | - - - | - - - | 35400 | 14.4 | 12.5 | 213187097 | North | Canada
ML14XC1S036-230C** | CRX35-48C--*+TDR | EL297DF110XV60C | R-410A | - - - | - - - | - - - | 35200 | 14.4 | 12.5 | 213187098 | North | Canada
ML14XC1S036-230C** | CRX35-48C--*+TDR | ML196DF090XE48C | R-410A | - - - | - - - | - - - | 35400 | 14.7 | 12.5 | 213180981 | North | Canada
ML14XC1S036-230C** | CRX35-48C--*+TDR | ML196DF110XE60C | R-410A | - - - | - - - | - - - | 34800 | 14.7 | 12.5 | 213180982 | North | Canada
ML14XC1S036-230C** | CRX35-48C--*+TDR | ML296DF090XV60C | R-410A | - - - | - - - | - - - | 35200 | 14.7 | 12.5 | 213180983 | North | Canada
ML14XC1S036-230C** | CRX35-48C--*+TDR | SLP99DF090XV36C | R-410A | - - - | - - - | - - - | 35200 | 14.7 | 12.5 | 213180986 | North | Canada
ML14XC1S036-230C** | CRX35-48C--*+TDR | SLP99DF090XV48C | R-410A | - - - | - - - | - - - | 35000 | 14.4 | 12.5 | 213180987 | North | Canada
ML14XC1S036-230C** | CRX35-48C--*+TDR | SLP99DF090XV60C | R-410A | - - - | - - - | - - - | 35200 | 14.4 | 12.5 | 213180988 | North | Canada
ML14XC1S036-230C** | CRX35-48C--*+TDR | SLP99DF110XV60C | R-410A | - - - | - - - | - - - | 35200 | 14.4 | 12.5 | 213180989 | North | Canada
ML14XC1S036-230C** | CRX35-50/60C--*+TDR | - - - | R-410A | - - - | - - - | - - - | 34400 | 13.5 | 11.5 | 213180995 | North | Canada
ML14XC1S036-230C** | CRX35-50/60C--*+TDR | ML196DF090XE48C | R-410A | - - - | - - - | - - - | 35400 | 15.2 | 12.5 | 213180992 | North | Canada
ML14XC1S036-230C** | CRX35-50/60C--*+TDR | ML196DF110XE60C | R-410A | - - - | - - - | - - - | 35000 | 15.4 | 12.5 | 213180993 | North | Canada
ML14XC1S036-230C** | CX35-24B+TDR | ML196UH070XE48B | R-410A | 31400 | 15.5 | 12.5 | 33600 | 13.8 | 11.7 | 205998138 | North | Canada
ML14XC1S036-230C** | CX35-30/36B+TDR | EL195UH040NE36B | R-410A | 30600 | 15 | 12.5 | 32800 | 13.8 | 11.7 | 204289704 | North | Canada
ML14XC1S036-230C** | CX35-30/36B+TDR | EL196UH030XE36B | R-410A | 31600 | 15 | 12.5 | 33000 | 13.8 | 11.7 | 206907978 | North | Canada
ML14XC1S036-230C** | CX35-30/36B+TDR | EL296UH070XE36B | R-410A | - - - | - - - | - - - | 32200 | 13.4 | 11.2 | 213608430 | North | Canada
ML14XC1S036-230C** | CX35-30/36B+TDR | EL297UH045XE36B | R-410A | - - - | - - - | - - - | 32800 | 14.3 | 11.7 | 213433627 | North | Canada
ML14XC1S036-230C** | CX35-30/36B+TDR | EL297UH045XV36B | R-410A | - - - | - - - | - - - | 33600 | 13.8 | 11.7 | 213185464 | North | Canada
ML14XC1S036-230C** | CX35-30/36B+TDR | EL297UH070XV36B | R-410A | - - - | - - - | - - - | 33600 | 13.8 | 11.7 | 213185465 | North | Canada
ML14XC1S036-230C** | CX35-30/36B+TDR | EL297UH110XV60C | R-410A | - - - | - - - | - - - | 33600 | 13.8 | 11.7 | 213182265 | North | Canada
ML14XC1S036-230C** | CX35-30/36B+TDR | ML196UH030XE36B | R-410A | 31600 | 15 | 12.5 | 33000 | 13.8 | 11.7 | 205999371 | North | Canada
ML14XC1S036-230C** | CX35-30/36B+TDR | ML196UH070XE36B | R-410A | - - - | - - - | - - - | 31800 | 13.8 | 11.7 | 213368003 | North | Canada
ML14XC1S036-230C** | CX35-30/36B+TDR | ML196UH070XE48B | R-410A | 31400 | 15.5 | 12.5 | 33400 | 13.8 | 11.5 | 205998139 | North | Canada
ML14XC1S036-230C** | CX35-30/36B+TDR | ML296UH045XV36B | R-410A | 30600 | 15.1 | 12.2 | 33600 | 13.8 | 11.7 | 204289718 | North | Canada
ML14XC1S036-230C** | CX35-30/36B+TDR | ML296UH070XV36B | R-410A | 30800 | 15.1 | 12.5 | 33400 | 13.8 | 11.5 | 204289719 | North | Canada
ML14XC1S036-230C** | CX35-30/36B+TDR | SL297UH040NV36B | R-410A | 30400 | 15.1 | 12.5 | 33800 | 13.8 | 11.7 | 204289724 | North | Canada
ML14XC1S036-230C** | CX35-30/36B+TDR | SL297UH060NV36B | R-410A | 30600 | 15 | 12.5 | 33600 | 13.8 | 11.7 | 204289725 | North | Canada
ML14XC1S036-230C** | CX35-30/36B+TDR | SLP99UH070XV36B | R-410A | 30800 | 15.1 | 12.5 | 33600 | 13.8 | 11.7 | 205544069 | North | Canada
ML14XC1S036-230C** | CX35-30/36C+TDR | EL195UH080NE48C | R-410A | 30400 | 15 | 12.5 | 33000 | 14.4 | 12 | 204289728 | North | Canada
ML14XC1S036-230C** | CX35-30/36C+TDR | EL195UH100NE60C | R-410A | 31000 | 15.1 | 12.5 | 33000 | 14.4 | 12 | 204289729 | North | Canada
ML14XC1S036-230C** | CX35-30/36C+TDR | EL196UH090XE48C | R-410A | 31000 | 15.5 | 12.5 | 33200 | 14.4 | 12.2 | 204289730 | North | Canada
ML14XC1S036-230C** | CX35-30/36C+TDR | EL196UH110XE60C | R-410A | 31200 | 15.5 | 12.5 | 33200 | 14.7 | 12.2 | 204289731 | North | Canada
ML14XC1S036-230C** | CX35-30/36C+TDR | EL297UH090XE48C | R-410A | - - - | - - - | - - - | 33200 | 14.4 | 12 | 213500239 | North | Canada
ML14XC1S036-230C** | CX35-30/36C+TDR | EL297UH090XV36C | R-410A | - - - | - - - | - - - | 33800 | 14.4 | 12 | 213185466 | North | Canada
ML14XC1S036-230C** | CX35-30/36C+TDR | EL297UH090XV48C | R-410A | - - - | - - - | - - - | 33600 | 14.4 | 12 | 213185467 | North | Canada
ML14XC1S036-230C** | CX35-30/36C+TDR | EL297UH110XE60C | R-410A | - - - | - - - | - - - | 33200 | 14.4 | 12.2 | 213433628 | North | Canada
ML14XC1S036-230C** | CX35-30/36C+TDR | EL297UH110XV48C | R-410A | - - - | - - - | - - - | 33600 | 14.4 | 12 | 213185468 | North | Canada
ML14XC1S036-230C** | CX35-30/36C+TDR | EL297UH110XV60C | R-410A | - - - | - - - | - - - | 33800 | 14.4 | 12 | 213182266 | North | Canada
ML14XC1S036-230C** | CX35-30/36C+TDR | ML196UH090XE36C | R-410A | 31400 | 15.1 | 12.5 | 33400 | 14.4 | 12 | 205998703 | North | Canada
ML14XC1S036-230C** | CX35-30/36C+TDR | ML196UH090XE48C | R-410A | 31000 | 15.5 | 12.5 | 33200 | 14.4 | 12.2 | 204505389 | North | Canada
ML14XC1S036-230C** | CX35-30/36C+TDR | ML196UH090XE60C | R-410A | 31400 | 15.5 | 12.5 | 33200 | 14.7 | 12.2 | 205999081 | North | Canada
ML14XC1S036-230C** | CX35-30/36C+TDR | ML196UH110XE60C | R-410A | 31200 | 15.5 | 12.5 | 33200 | 14.7 | 12.2 | 204505391 | North | Canada
ML14XC1S036-230C** | CX35-30/36C+TDR | SL297UH080NV48C | R-410A | 30400 | 15.1 | 12.5 | 33600 | 14.4 | 12 | 204289745 | North | Canada
ML14XC1S036-230C** | CX35-30/36C+TDR | SLP99UH090XV36C | R-410A | 31200 | 15.5 | 12.5 | 33800 | 14.4 | 12 | 205544071 | North | Canada
ML14XC1S036-230C** | CX35-30/36C+TDR | SLP99UH090XV48C | R-410A | 31000 | 15.5 | 12.5 | 33600 | 14.4 | 12 | 205544072 | North | Canada
ML14XC1S036-230C** | CX35-30/36C+TDR | SLP99UH110XV60C | R-410A | 31200 | 15.5 | 12.5 | 34000 | 14.4 | 12 | 205544074 | North | Canada
ML14XC1S036-230C** | CX35-30B+TDR | EL195UH040NE36B | R-410A | 31400 | 15.1 | 12.5 | 33800 | 14.4 | 12.2 | 204289759 | North | Canada
ML14XC1S036-230C** | CX35-30B+TDR | EL195UH060NE36B | R-410A | 31400 | 15.1 | 12.5 | 33800 | 14.7 | 12.2 | 204289760 | North | Canada
ML14XC1S036-230C** | CX35-30B+TDR | EL196UH030XE36B | R-410A | 32600 | 15.1 | 12.5 | 34000 | 14.4 | 12.2 | 206907979 | North | Canada
ML14XC1S036-230C** | CX35-30B+TDR | EL196UH070XE36B | R-410A | 31600 | 15.5 | 12.5 | 34000 | 14.4 | 12.2 | 204289762 | North | Canada
ML14XC1S036-230C** | CX35-30B+TDR | EL297UH045XE36B | R-410A | - - - | - - - | - - - | 33800 | 14.7 | 12.2 | 213433629 | North | Canada
ML14XC1S036-230C** | CX35-30B+TDR | EL297UH045XV36B | R-410A | - - - | - - - | - - - | 34400 | 14.3 | 11.7 | 213185469 | North | Canada
ML14XC1S036-230C** | CX35-30B+TDR | EL297UH070XE36B | R-410A | - - - | - - - | - - - | 34000 | 14.4 | 12 | 213500236 | North | Canada
ML14XC1S036-230C** | CX35-30B+TDR | EL297UH070XV36B | R-410A | - - - | - - - | - - - | 34600 | 14.4 | 12.2 | 213185470 | North | Canada
ML14XC1S036-230C** | CX35-30B+TDR | EL297UH110XV60C | R-410A | - - - | - - - | - - - | 34400 | 14.3 | 11.7 | 213182267 | North | Canada
ML14XC1S036-230C** | CX35-30B+TDR | ML196UH030XE36B | R-410A | 32600 | 15.1 | 12.5 | 34000 | 14.4 | 12.2 | 205999372 | North | Canada
ML14XC1S036-230C** | CX35-30B+TDR | ML196UH070XE36B | R-410A | 31600 | 15.5 | 12.5 | 34000 | 14.4 | 12.2 | 204505393 | North | Canada
ML14XC1S036-230C** | CX35-30B+TDR | ML196UH070XE48B | R-410A | 32400 | 16 | 13.5 | 34400 | 14.4 | 12 | 205998140 | North | Canada
ML14XC1S036-230C** | CX35-30B+TDR | ML296UH045XV36B | R-410A | 31800 | 15.1 | 12.5 | 34400 | 14.3 | 12 | 204289776 | North | Canada
ML14XC1S036-230C** | CX35-30B+TDR | ML296UH070XV36B | R-410A | 31800 | 15.5 | 12.5 | 34400 | 13.8 | 11.7 | 204289777 | North | Canada
ML14XC1S036-230C** | CX35-30B+TDR | SL297UH040NV36B | R-410A | 31200 | 15.5 | 12.5 | 34600 | 14.4 | 12.2 | 204289782 | North | Canada
ML14XC1S036-230C** | CX35-30B+TDR | SL297UH060NV36B | R-410A | 31400 | 15.1 | 12.5 | 34600 | 14.4 | 12.2 | 204289783 | North | Canada
ML14XC1S036-230C** | CX35-30B+TDR | SLP99UH070XV36B | R-410A | 31800 | 15.5 | 12.5 | 34600 | 14.4 | 12.2 | 205544076 | North | Canada
ML14XC1S036-230C** | CX35-36A+TDR | - - - | R-410A | 31800 | 14.5 | 12.2 | 34000 | 13.4 | 11.2 | 204288805 | North | Canada
ML14XC1S036-230C** | CX35-36B+TDR | - - - | R-410A | 31800 | 14.5 | 12.2 | 34000 | 13.4 | 11.2 | 204288806 | North | Canada
ML14XC1S036-230C** | CX35-36B+TDR | EL195UH040NE36B | R-410A | 31800 | 15.5 | 12.5 | 34200 | 14.7 | 12.2 | 204289795 | North | Canada
ML14XC1S036-230C** | CX35-36B+TDR | EL195UH060NE36B | R-410A | 32000 | 15.5 | 12.5 | 34200 | 14.7 | 12.2 | 204289796 | North | Canada
ML14XC1S036-230C** | CX35-36B+TDR | EL196UH030XE36B | R-410A | 33000 | 15.5 | 12.5 | 34200 | 14.7 | 12.2 | 206907980 | North | Canada
ML14XC1S036-230C** | CX35-36B+TDR | EL196UH070XE36B | R-410A | 32000 | 15.5 | 12.5 | 34200 | 14.7 | 12.2 | 204289798 | North | Canada
ML14XC1S036-230C** | CX35-36B+TDR | EL297UH045XE36B | R-410A | - - - | - - - | - - - | 34200 | 14.7 | 12.2 | 213433630 | North | Canada
ML14XC1S036-230C** | CX35-36B+TDR | EL297UH045XV36B | R-410A | - - - | - - - | - - - | 34800 | 14.4 | 12 | 213185471 | North | Canada
ML14XC1S036-230C** | CX35-36B+TDR | EL297UH070XE36B | R-410A | - - - | - - - | - - - | 34400 | 14.7 | 12.2 | 213500237 | North | Canada
ML14XC1S036-230C** | CX35-36B+TDR | EL297UH070XV36B | R-410A | - - - | - - - | - - - | 35000 | 14.7 | 12.2 | 213185472 | North | Canada
ML14XC1S036-230C** | CX35-36B+TDR | EL297UH110XV60C | R-410A | - - - | - - - | - - - | 34800 | 14.4 | 12 | 213182268 | North | Canada
ML14XC1S036-230C** | CX35-36B+TDR | ML196UH030XE36B | R-410A | 33000 | 15.5 | 12.5 | 34200 | 14.7 | 12.2 | 205999373 | North | Canada